## bus
| name | vn_kv | type | zone | in_service
0 | bus_LV_6113-3_0_6_node_0 | 0.4 | n |  | TRUE
1 | bus_LV_6113-3_0_6_node_1 | 0.4 | n |  | TRUE
2 | bus_LV_6113-3_0_6_node_2 | 0.4 | n |  | TRUE
3 | bus_LV_6113-3_0_6_node_3 | 0.4 | n |  | TRUE
4 | bus_LV_6113-3_0_6_node_4 | 0.4 | n |  | TRUE
5 | bus_LV_6113-3_0_6_node_5 | 0.4 | n |  | TRUE
6 | bus_LV_6113-3_0_6_node_11 | 0.4 | n |  | TRUE
7 | bus_LV_6113-3_0_6_node_12 | 0.4 | n |  | TRUE
8 | bus_LV_6113-3_0_6_node_8 | 0.4 | n |  | TRUE
9 | bus_LV_6113-3_0_6_node_18 | 0.4 | n |  | TRUE
10 | bus_LV_6113-3_0_6_node_16 | 0.4 | n |  | TRUE
11 | bus_LV_6113-3_0_6_node_9 | 0.4 | n |  | TRUE
12 | bus_LV_6113-3_0_6_node_21 | 0.4 | n |  | TRUE
13 | bus_LV_6113-3_0_6_node_87 | 0.4 | n |  | TRUE
14 | bus_LV_6113-3_0_6_node_27 | 0.4 | n |  | TRUE
15 | bus_LV_6113-3_0_6_node_19 | 0.4 | n |  | TRUE
16 | bus_LV_6113-3_0_6_node_14 | 0.4 | n |  | TRUE
17 | bus_LV_6113-3_0_6_node_13 | 0.4 | n |  | TRUE
18 | bus_LV_6113-3_0_6_node_17 | 0.4 | n |  | TRUE
19 | bus_LV_6113-3_0_6_node_86 | 0.4 | n |  | TRUE
20 | bus_LV_6113-3_0_6_node_82 | 0.4 | n |  | TRUE
21 | bus_LV_6113-3_0_6_node_80 | 0.4 | n |  | TRUE
22 | bus_LV_6113-3_0_6_node_20 | 0.4 | n |  | TRUE
23 | bus_LV_6113-3_0_6_node_22 | 0.4 | n |  | TRUE
24 | bus_LV_6113-3_0_6_node_23 | 0.4 | n |  | TRUE
25 | bus_LV_6113-3_0_6_node_24 | 0.4 | n |  | TRUE
26 | bus_LV_6113-3_0_6_node_25 | 0.4 | n |  | TRUE
27 | bus_LV_6113-3_0_6_node_36 | 0.4 | n |  | TRUE
28 | bus_LV_6113-3_0_6_node_34 | 0.4 | n |  | TRUE
29 | bus_LV_6113-3_0_6_node_72 | 0.4 | n |  | TRUE
30 | bus_LV_6113-3_0_6_node_32 | 0.4 | n |  | TRUE
31 | bus_LV_6113-3_0_6_node_81 | 0.4 | n |  | TRUE
32 | bus_LV_6113-3_0_6_node_26 | 0.4 | n |  | TRUE
33 | bus_LV_6113-3_0_6_node_28 | 0.4 | n |  | TRUE
34 | bus_LV_6113-3_0_6_node_29 | 0.4 | n |  | TRUE
35 | bus_LV_6113-3_0_6_node_33 | 0.4 | n |  | TRUE
36 | bus_LV_6113-3_0_6_node_30 | 0.4 | n |  | TRUE
37 | bus_LV_6113-3_0_6_node_39 | 0.4 | n |  | TRUE
38 | bus_LV_6113-3_0_6_node_31 | 0.4 | n |  | TRUE
39 | bus_LV_6113-3_0_6_node_35 | 0.4 | n |  | TRUE
40 | bus_LV_6113-3_0_6_node_44 | 0.4 | n |  | TRUE
41 | bus_LV_6113-3_0_6_node_37 | 0.4 | n |  | TRUE
42 | bus_LV_6113-3_0_6_node_45 | 0.4 | n |  | TRUE
43 | bus_LV_6113-3_0_6_node_71 | 0.4 | n |  | TRUE
44 | bus_LV_6113-3_0_6_node_38 | 0.4 | n |  | TRUE
45 | bus_LV_6113-3_0_6_node_40 | 0.4 | n |  | TRUE
46 | bus_LV_6113-3_0_6_node_43 | 0.4 | n |  | TRUE
47 | bus_LV_6113-3_0_6_node_42 | 0.4 | n |  | TRUE
48 | bus_LV_6113-3_0_6_node_49 | 0.4 | n |  | TRUE
49 | bus_LV_6113-3_0_6_node_50 | 0.4 | n |  | TRUE
50 | bus_LV_6113-3_0_6_node_46 | 0.4 | n |  | TRUE
51 | bus_LV_6113-3_0_6_node_47 | 0.4 | n |  | TRUE
52 | bus_LV_6113-3_0_6_node_68 | 0.4 | n |  | TRUE
53 | bus_LV_6113-3_0_6_node_67 | 0.4 | n |  | TRUE
54 | bus_LV_6113-3_0_6_node_51 | 0.4 | n |  | TRUE
55 | bus_LV_6113-3_0_6_node_52 | 0.4 | n |  | TRUE
56 | bus_LV_6113-3_0_6_node_53 | 0.4 | n |  | TRUE
57 | bus_LV_6113-3_0_6_node_63 | 0.4 | n |  | TRUE
58 | bus_LV_6113-3_0_6_node_64 | 0.4 | n |  | TRUE
59 | bus_LV_6113-3_0_6_node_54 | 0.4 | n |  | TRUE
60 | bus_LV_6113-3_0_6_node_55 | 0.4 | n |  | TRUE
61 | bus_LV_6113-3_0_6_node_56 | 0.4 | n |  | TRUE
62 | bus_LV_6113-3_0_6_node_57 | 0.4 | n |  | TRUE
63 | bus_LV_6113-3_0_6_node_58 | 0.4 | n |  | TRUE
64 | bus_LV_6113-3_0_6_node_60 | 0.4 | n |  | TRUE
65 | bus_LV_6113-3_0_6_node_59 | 0.4 | n |  | TRUE
66 | bus_LV_6113-3_0_6_node_61 | 0.4 | n |  | TRUE
67 | bus_LV_6113-3_0_6_node_62 | 0.4 | n |  | TRUE
68 | bus_LV_6113-3_0_6_node_66 | 0.4 | n |  | TRUE
69 | bus_LV_6113-3_0_6_node_65 | 0.4 | n |  | TRUE
70 | bus_LV_6113-3_0_6_node_69 | 0.4 | n |  | TRUE
71 | bus_LV_6113-3_0_6_node_73 | 0.4 | n |  | TRUE
72 | bus_LV_6113-3_0_6_node_70 | 0.4 | n |  | TRUE
73 | bus_LV_6113-3_0_6_node_79 | 0.4 | n |  | TRUE
74 | bus_LV_6113-3_0_6_node_74 | 0.4 | n |  | TRUE
75 | bus_LV_6113-3_0_6_node_75 | 0.4 | n |  | TRUE
76 | bus_LV_6113-3_0_6_node_76 | 0.4 | n |  | TRUE
77 | bus_LV_6113-3_0_6_node_77 | 0.4 | n |  | TRUE
78 | bus_LV_6113-3_0_6_node_78 | 0.4 | n |  | TRUE
79 | bus_LV_6113-3_0_6_node_85 | 0.4 | n |  | TRUE
80 | bus_LV_6113-3_0_6_node_84 | 0.4 | n |  | TRUE
81 | bus_LV_6113-3_0_6_node_83 | 0.4 | n |  | TRUE
82 | bus_MV_99_0_node_17 | 20 | n |  | TRUE

## load
| name | bus | p_mw | q_mvar | const_z_percent | const_i_percent | sn_mva | scaling | in_service | type
0 | LV_6113-3_0_6_load_0 | 0 | 0.075089 | 0.018819 | 0 | 0 |  | 1 | TRUE | wye
1 | LV_6113-3_0_6_load_3 | 3 | 0.018889 | 0.0047341 | 0 | 0 |  | 1 | TRUE | wye
2 | LV_6113-3_0_6_load_5 | 5 | 0.08426 | 0.021118 | 0 | 0 |  | 1 | TRUE | wye
3 | LV_6113-3_0_6_load_12 | 7 | 0.041843 | 0.010487 | 0 | 0 |  | 1 | TRUE | wye
4 | LV_6113-3_0_6_load_8 | 8 | 0.015663 | 0.0039255 | 0 | 0 |  | 1 | TRUE | wye
5 | LV_6113-3_0_6_load_18 | 9 | 0.021827 | 0.0054703 | 0 | 0 |  | 1 | TRUE | wye
6 | LV_6113-3_0_6_load_16 | 10 | 0.023337 | 0.0058488 | 0 | 0 |  | 1 | TRUE | wye
7 | LV_6113-3_0_6_load_9 | 11 | 0.0042573 | 0.001067 | 0 | 0 |  | 1 | TRUE | wye
8 | LV_6113-3_0_6_load_87 | 13 | 0.0047313 | 0.0011858 | 0 | 0 |  | 1 | TRUE | wye
9 | LV_6113-3_0_6_load_19 | 15 | 0.0026848 | 0.00067287 | 0 | 0 |  | 1 | TRUE | wye
10 | LV_6113-3_0_6_load_13 | 17 | 0.020743 | 0.0051988 | 0 | 0 |  | 1 | TRUE | wye
11 | LV_6113-3_0_6_load_86 | 19 | 0.0024584 | 0.00061614 | 0 | 0 |  | 1 | TRUE | wye
12 | LV_6113-3_0_6_load_82 | 20 | 0.0080659 | 0.0020215 | 0 | 0 |  | 1 | TRUE | wye
13 | LV_6113-3_0_6_load_20 | 22 | 0.019731 | 0.0049451 | 0 | 0 |  | 1 | TRUE | wye
14 | LV_6113-3_0_6_load_24 | 25 | 0.0065664 | 0.0016457 | 0 | 0 |  | 1 | TRUE | wye
15 | LV_6113-3_0_6_load_25 | 26 | 0.0028224 | 0.00070735 | 0 | 0 |  | 1 | TRUE | wye
16 | LV_6113-3_0_6_load_36 | 27 | 0.0095168 | 0.0023851 | 0 | 0 |  | 1 | TRUE | wye
17 | LV_6113-3_0_6_load_34 | 28 | 0.0056885 | 0.0014257 | 0 | 0 |  | 1 | TRUE | wye
18 | LV_6113-3_0_6_load_72 | 29 | 0.0071287 | 0.0017866 | 0 | 0 |  | 1 | TRUE | wye
19 | LV_6113-3_0_6_load_81 | 31 | 0.0046971 | 0.0011772 | 0 | 0 |  | 1 | TRUE | wye
20 | LV_6113-3_0_6_load_26 | 32 | 0.0030512 | 0.00076469 | 0 | 0 |  | 1 | TRUE | wye
21 | LV_6113-3_0_6_load_28 | 33 | 0.0038859 | 0.0009739 | 0 | 0 |  | 1 | TRUE | wye
22 | LV_6113-3_0_6_load_33 | 35 | 0.0035961 | 0.00090128 | 0 | 0 |  | 1 | TRUE | wye
23 | LV_6113-3_0_6_load_30 | 36 | 0.00351 | 0.00087968 | 0 | 0 |  | 1 | TRUE | wye
24 | LV_6113-3_0_6_load_31 | 38 | 0.0035459 | 0.0008887 | 0 | 0 |  | 1 | TRUE | wye
25 | LV_6113-3_0_6_load_35 | 39 | 0.0050377 | 0.0012626 | 0 | 0 |  | 1 | TRUE | wye
26 | LV_6113-3_0_6_load_44 | 40 | 0.0067205 | 0.0016843 | 0 | 0 |  | 1 | TRUE | wye
27 | LV_6113-3_0_6_load_37 | 41 | 0.0065281 | 0.0016361 | 0 | 0 |  | 1 | TRUE | wye
28 | LV_6113-3_0_6_load_45 | 42 | 0.0040365 | 0.0010116 | 0 | 0 |  | 1 | TRUE | wye
29 | LV_6113-3_0_6_load_71 | 43 | 0.0042742 | 0.0010712 | 0 | 0 |  | 1 | TRUE | wye
30 | LV_6113-3_0_6_load_38 | 44 | 0.0047008 | 0.0011781 | 0 | 0 |  | 1 | TRUE | wye
31 | LV_6113-3_0_6_load_43 | 46 | 0.0028095 | 0.00070412 | 0 | 0 |  | 1 | TRUE | wye
32 | LV_6113-3_0_6_load_42 | 47 | 0.0035905 | 0.00089988 | 0 | 0 |  | 1 | TRUE | wye
33 | LV_6113-3_0_6_load_49 | 48 | 0.0033993 | 0.00085194 | 0 | 0 |  | 1 | TRUE | wye
34 | LV_6113-3_0_6_load_50 | 49 | 0.0048211 | 0.0012083 | 0 | 0 |  | 1 | TRUE | wye
35 | LV_6113-3_0_6_load_46 | 50 | 0.0044529 | 0.001116 | 0 | 0 |  | 1 | TRUE | wye
36 | LV_6113-3_0_6_load_47 | 51 | 0.0061573 | 0.0015432 | 0 | 0 |  | 1 | TRUE | wye
37 | LV_6113-3_0_6_load_68 | 52 | 0.0037224 | 0.00093293 | 0 | 0 |  | 1 | TRUE | wye
38 | LV_6113-3_0_6_load_67 | 53 | 0.0038741 | 0.00097093 | 0 | 0 |  | 1 | TRUE | wye
39 | LV_6113-3_0_6_load_51 | 54 | 0.0045935 | 0.0011512 | 0 | 0 |  | 1 | TRUE | wye
40 | LV_6113-3_0_6_load_52 | 55 | 0.0029017 | 0.00072723 | 0 | 0 |  | 1 | TRUE | wye
41 | LV_6113-3_0_6_load_53 | 56 | 0.0042416 | 0.001063 | 0 | 0 |  | 1 | TRUE | wye
42 | LV_6113-3_0_6_load_63 | 57 | 0.0034117 | 0.00085506 | 0 | 0 |  | 1 | TRUE | wye
43 | LV_6113-3_0_6_load_54 | 59 | 0.0053571 | 0.0013426 | 0 | 0 |  | 1 | TRUE | wye
44 | LV_6113-3_0_6_load_55 | 60 | 0.010225 | 0.0025626 | 0 | 0 |  | 1 | TRUE | wye
45 | LV_6113-3_0_6_load_57 | 62 | 0.0038389 | 0.00096211 | 0 | 0 |  | 1 | TRUE | wye
46 | LV_6113-3_0_6_load_58 | 63 | 0.0046271 | 0.0011597 | 0 | 0 |  | 1 | TRUE | wye
47 | LV_6113-3_0_6_load_60 | 64 | 0.0031557 | 0.00079089 | 0 | 0 |  | 1 | TRUE | wye
48 | LV_6113-3_0_6_load_59 | 65 | 0.0060661 | 0.0015203 | 0 | 0 |  | 1 | TRUE | wye
49 | LV_6113-3_0_6_load_61 | 66 | 0.0031591 | 0.00079174 | 0 | 0 |  | 1 | TRUE | wye
50 | LV_6113-3_0_6_load_62 | 67 | 0.0040456 | 0.0010139 | 0 | 0 |  | 1 | TRUE | wye
51 | LV_6113-3_0_6_load_66 | 68 | 0.0038586 | 0.00096705 | 0 | 0 |  | 1 | TRUE | wye
52 | LV_6113-3_0_6_load_73 | 71 | 0.0055958 | 0.0014024 | 0 | 0 |  | 1 | TRUE | wye
53 | LV_6113-3_0_6_load_70 | 72 | 0.0058203 | 0.0014587 | 0 | 0 |  | 1 | TRUE | wye
54 | LV_6113-3_0_6_load_79 | 73 | 0.01556 | 0.0038996 | 0 | 0 |  | 1 | TRUE | wye
55 | LV_6113-3_0_6_load_74 | 74 | 0.0061152 | 0.0015326 | 0 | 0 |  | 1 | TRUE | wye
56 | LV_6113-3_0_6_load_75 | 75 | 0.0056339 | 0.001412 | 0 | 0 |  | 1 | TRUE | wye
57 | LV_6113-3_0_6_load_76 | 76 | 0.0067132 | 0.0016825 | 0 | 0 |  | 1 | TRUE | wye
58 | LV_6113-3_0_6_load_77 | 77 | 0.0029505 | 0.00073946 | 0 | 0 |  | 1 | TRUE | wye
59 | LV_6113-3_0_6_load_78 | 78 | 0.0025126 | 0.00062972 | 0 | 0 |  | 1 | TRUE | wye
60 | LV_6113-3_0_6_load_85 | 79 | 0.0042425 | 0.0010633 | 0 | 0 |  | 1 | TRUE | wye
61 | LV_6113-3_0_6_load_84 | 80 | 0.0068033 | 0.0017051 | 0 | 0 |  | 1 | TRUE | wye
62 | LV_6113-3_0_6_load_83 | 81 | 0.0038238 | 0.00095834 | 0 | 0 |  | 1 | TRUE | wye

## ext_grid
| name | bus | vm_pu | va_degree | slack_weight | in_service
0 |  | 15 | 1 | 0 | 1 | TRUE

## line
| name | std_type | from_bus | to_bus | length_km | r_ohm_per_km | x_ohm_per_km | c_nf_per_km | g_us_per_km | max_i_ka | df | parallel | type | in_service
0 | LV_6113-3_0_6_line_0 |  | 0 | 1 | 0.034267 | 0.125 | 0.08 | 261 | 0 | 0.364 | 1 | 2 | cs | TRUE
1 | LV_6113-3_0_6_line_1 |  | 0 | 2 | 0.0093416 | 0.125 | 0.08 | 261 | 0 | 0.364 | 1 | 1 | cs | TRUE
2 | LV_6113-3_0_6_line_2 |  | 1 | 3 | 0.040993 | 0.125 | 0.08 | 261 | 0 | 0.364 | 1 | 1 | cs | TRUE
3 | LV_6113-3_0_6_line_3 |  | 1 | 4 | 0.010887 | 0.125 | 0.08 | 261 | 0 | 0.364 | 1 | 3 | cs | TRUE
4 | LV_6113-3_0_6_line_4 |  | 2 | 5 | 0.025974 | 0.125 | 0.08 | 261 | 0 | 0.364 | 1 | 1 | cs | TRUE
5 | LV_6113-3_0_6_line_5 |  | 4 | 6 | 0.030148 | 0.125 | 0.08 | 261 | 0 | 0.364 | 1 | 3 | cs | TRUE
6 | LV_6113-3_0_6_line_6 |  | 4 | 7 | 0.013706 | 0.125 | 0.08 | 261 | 0 | 0.364 | 1 | 1 | cs | TRUE
7 | LV_6113-3_0_6_line_7 |  | 4 | 8 | 0.015486 | 0.125 | 0.08 | 261 | 0 | 0.364 | 1 | 1 | cs | TRUE
8 | LV_6113-3_0_6_line_8 |  | 6 | 9 | 0.0056768 | 0.125 | 0.08 | 261 | 0 | 0.364 | 1 | 3 | cs | TRUE
9 | LV_6113-3_0_6_line_9 |  | 7 | 10 | 0.0055007 | 0.125 | 0.08 | 261 | 0 | 0.364 | 1 | 1 | cs | TRUE
10 | LV_6113-3_0_6_line_10 |  | 8 | 11 | 0.039429 | 0.125 | 0.08 | 261 | 0 | 0.364 | 1 | 1 | cs | TRUE
11 | LV_6113-3_0_6_line_11 |  | 9 | 15 | 0.028683 | 0.125 | 0.08 | 261 | 0 | 0.364 | 1 | 3 | cs | TRUE
12 | LV_6113-3_0_6_line_12 |  | 10 | 16 | 0.020728 | 0.125 | 0.08 | 261 | 0 | 0.364 | 1 | 1 | cs | TRUE
13 | LV_6113-3_0_6_line_13 |  | 12 | 13 | 0.012473 | 0.125 | 0.08 | 261 | 0 | 0.364 | 1 | 1 | cs | TRUE
14 | LV_6113-3_0_6_line_14 |  | 12 | 14 | 0.026606 | 0.125 | 0.08 | 261 | 0 | 0.364 | 1 | 1 | cs | TRUE
15 | LV_6113-3_0_6_line_15 |  | 14 | 26 | 0.018569 | 0.125 | 0.08 | 261 | 0 | 0.364 | 1 | 1 | cs | TRUE
16 | LV_6113-3_0_6_line_16 |  | 15 | 22 | 0.048384 | 0.125 | 0.08 | 261 | 0 | 0.364 | 1 | 3 | cs | TRUE
17 | LV_6113-3_0_6_line_17 |  | 16 | 17 | 0.00773 | 0.125 | 0.08 | 261 | 0 | 0.364 | 1 | 1 | cs | TRUE
18 | LV_6113-3_0_6_line_18 |  | 18 | 19 | 0.035359 | 0.125 | 0.08 | 261 | 0 | 0.364 | 1 | 1 | cs | TRUE
19 | LV_6113-3_0_6_line_19 |  | 18 | 20 | 0.023674 | 0.125 | 0.08 | 261 | 0 | 0.364 | 1 | 1 | cs | TRUE
20 | LV_6113-3_0_6_line_20 |  | 20 | 21 | 0.0092015 | 0.125 | 0.08 | 261 | 0 | 0.364 | 1 | 1 | cs | TRUE
21 | LV_6113-3_0_6_line_21 |  | 21 | 31 | 0.012728 | 0.125 | 0.08 | 261 | 0 | 0.364 | 1 | 1 | cs | TRUE
22 | LV_6113-3_0_6_line_22 |  | 21 | 25 | 0.013292 | 0.125 | 0.08 | 261 | 0 | 0.364 | 1 | 1 | cs | TRUE
23 | LV_6113-3_0_6_line_23 |  | 22 | 23 | 0.021242 | 0.125 | 0.08 | 261 | 0 | 0.364 | 1 | 2 | cs | TRUE
24 | LV_6113-3_0_6_line_24 |  | 23 | 24 | 0.008435 | 0.125 | 0.08 | 261 | 0 | 0.364 | 1 | 2 | cs | TRUE
25 | LV_6113-3_0_6_line_25 |  | 23 | 25 | 0.0020657 | 0.125 | 0.08 | 261 | 0 | 0.364 | 1 | 1 | cs | TRUE
26 | LV_6113-3_0_6_line_26 |  | 24 | 27 | 0.011854 | 0.125 | 0.08 | 261 | 0 | 0.364 | 1 | 1 | cs | TRUE
27 | LV_6113-3_0_6_line_27 |  | 24 | 28 | 0.017454 | 0.125 | 0.08 | 261 | 0 | 0.364 | 1 | 1 | cs | TRUE
28 | LV_6113-3_0_6_line_28 |  | 26 | 32 | 0.0082936 | 0.125 | 0.08 | 261 | 0 | 0.364 | 1 | 1 | cs | TRUE
29 | LV_6113-3_0_6_line_29 |  | 27 | 29 | 0.0076106 | 0.125 | 0.08 | 261 | 0 | 0.364 | 1 | 1 | cs | TRUE
30 | LV_6113-3_0_6_line_30 |  | 28 | 30 | 0.014438 | 0.125 | 0.08 | 261 | 0 | 0.364 | 1 | 1 | cs | TRUE
31 | LV_6113-3_0_6_line_31 |  | 29 | 43 | 0.0023662 | 0.125 | 0.08 | 261 | 0 | 0.364 | 1 | 1 | cs | TRUE
32 | LV_6113-3_0_6_line_32 |  | 30 | 39 | 0.007406 | 0.125 | 0.08 | 261 | 0 | 0.364 | 1 | 1 | cs | TRUE
33 | LV_6113-3_0_6_line_33 |  | 30 | 38 | 0.0039706 | 0.125 | 0.08 | 261 | 0 | 0.364 | 1 | 1 | cs | TRUE
34 | LV_6113-3_0_6_line_34 |  | 31 | 81 | 0.015209 | 0.125 | 0.08 | 261 | 0 | 0.364 | 1 | 1 | cs | TRUE
35 | LV_6113-3_0_6_line_35 |  | 32 | 33 | 0.0035403 | 0.125 | 0.08 | 261 | 0 | 0.364 | 1 | 1 | cs | TRUE
36 | LV_6113-3_0_6_line_36 |  | 33 | 34 | 0.010981 | 0.125 | 0.08 | 261 | 0 | 0.364 | 1 | 1 | cs | TRUE
37 | LV_6113-3_0_6_line_37 |  | 34 | 35 | 0.0012507 | 0.125 | 0.08 | 261 | 0 | 0.364 | 1 | 1 | cs | TRUE
38 | LV_6113-3_0_6_line_38 |  | 34 | 36 | 0.0080408 | 0.125 | 0.08 | 261 | 0 | 0.364 | 1 | 1 | cs | TRUE
39 | LV_6113-3_0_6_line_39 |  | 35 | 37 | 0.0092709 | 0.125 | 0.08 | 261 | 0 | 0.364 | 1 | 1 | cs | TRUE
40 | LV_6113-3_0_6_line_40 |  | 36 | 38 | 0.0090848 | 0.125 | 0.08 | 261 | 0 | 0.364 | 1 | 1 | cs | TRUE
41 | LV_6113-3_0_6_line_41 |  | 37 | 41 | 0.017691 | 0.125 | 0.08 | 261 | 0 | 0.364 | 1 | 1 | cs | TRUE
42 | LV_6113-3_0_6_line_42 |  | 39 | 40 | 0.0023412 | 0.125 | 0.08 | 261 | 0 | 0.364 | 1 | 1 | cs | TRUE
43 | LV_6113-3_0_6_line_43 |  | 40 | 42 | 0.0065834 | 0.125 | 0.08 | 261 | 0 | 0.364 | 1 | 1 | cs | TRUE
44 | LV_6113-3_0_6_line_44 |  | 41 | 44 | 0.0057747 | 0.125 | 0.08 | 261 | 0 | 0.364 | 1 | 1 | cs | TRUE
45 | LV_6113-3_0_6_line_45 |  | 42 | 50 | 0.0087215 | 0.125 | 0.08 | 261 | 0 | 0.364 | 1 | 1 | cs | TRUE
46 | LV_6113-3_0_6_line_46 |  | 43 | 72 | 0.0075257 | 0.125 | 0.08 | 261 | 0 | 0.364 | 1 | 1 | cs | TRUE
47 | LV_6113-3_0_6_line_47 |  | 45 | 46 | 0.011608 | 0.125 | 0.08 | 261 | 0 | 0.364 | 1 | 1 | cs | TRUE
48 | LV_6113-3_0_6_line_48 |  | 45 | 47 | 0.0026526 | 0.125 | 0.08 | 261 | 0 | 0.364 | 1 | 1 | cs | TRUE
49 | LV_6113-3_0_6_line_49 |  | 46 | 48 | 0.017412 | 0.125 | 0.08 | 261 | 0 | 0.364 | 1 | 1 | cs | TRUE
50 | LV_6113-3_0_6_line_50 |  | 48 | 49 | 0.00045314 | 0.125 | 0.08 | 261 | 0 | 0.364 | 1 | 1 | cs | TRUE
51 | LV_6113-3_0_6_line_51 |  | 49 | 54 | 0.0054455 | 0.125 | 0.08 | 261 | 0 | 0.364 | 1 | 1 | cs | TRUE
52 | LV_6113-3_0_6_line_52 |  | 50 | 51 | 0.0048854 | 0.125 | 0.08 | 261 | 0 | 0.364 | 1 | 1 | cs | TRUE
53 | LV_6113-3_0_6_line_53 |  | 52 | 53 | 0.0071678 | 0.125 | 0.08 | 261 | 0 | 0.364 | 1 | 1 | cs | TRUE
54 | LV_6113-3_0_6_line_54 |  | 53 | 69 | 0.0072639 | 0.125 | 0.08 | 261 | 0 | 0.364 | 1 | 1 | cs | TRUE
55 | LV_6113-3_0_6_line_55 |  | 54 | 55 | 0.0052894 | 0.125 | 0.08 | 261 | 0 | 0.364 | 1 | 1 | cs | TRUE
56 | LV_6113-3_0_6_line_56 |  | 55 | 56 | 0.011773 | 0.125 | 0.08 | 261 | 0 | 0.364 | 1 | 1 | cs | TRUE
57 | LV_6113-3_0_6_line_57 |  | 56 | 57 | 0.00071602 | 0.125 | 0.08 | 261 | 0 | 0.364 | 1 | 1 | cs | TRUE
58 | LV_6113-3_0_6_line_58 |  | 57 | 58 | 0.0099567 | 0.125 | 0.08 | 261 | 0 | 0.364 | 1 | 1 | cs | TRUE
59 | LV_6113-3_0_6_line_59 |  | 58 | 69 | 0.014061 | 0.125 | 0.08 | 261 | 0 | 0.364 | 1 | 1 | cs | TRUE
60 | LV_6113-3_0_6_line_60 |  | 58 | 68 | 0.0019186 | 0.125 | 0.08 | 261 | 0 | 0.364 | 1 | 1 | cs | TRUE
61 | LV_6113-3_0_6_line_61 |  | 59 | 60 | 0.0024363 | 0.125 | 0.08 | 261 | 0 | 0.364 | 1 | 1 | cs | TRUE
62 | LV_6113-3_0_6_line_62 |  | 60 | 61 | 0.0067146 | 0.125 | 0.08 | 261 | 0 | 0.364 | 1 | 1 | cs | TRUE
63 | LV_6113-3_0_6_line_63 |  | 61 | 62 | 0.0080317 | 0.125 | 0.08 | 261 | 0 | 0.364 | 1 | 1 | cs | TRUE
64 | LV_6113-3_0_6_line_64 |  | 61 | 63 | 0.007555 | 0.125 | 0.08 | 261 | 0 | 0.364 | 1 | 1 | cs | TRUE
65 | LV_6113-3_0_6_line_65 |  | 62 | 64 | 0.0068838 | 0.125 | 0.08 | 261 | 0 | 0.364 | 1 | 1 | cs | TRUE
66 | LV_6113-3_0_6_line_66 |  | 64 | 65 | 0.00021398 | 0.125 | 0.08 | 261 | 0 | 0.364 | 1 | 1 | cs | TRUE
67 | LV_6113-3_0_6_line_67 |  | 65 | 66 | 0.0053656 | 0.125 | 0.08 | 261 | 0 | 0.364 | 1 | 1 | cs | TRUE
68 | LV_6113-3_0_6_line_68 |  | 66 | 67 | 0.0070074 | 0.125 | 0.08 | 261 | 0 | 0.364 | 1 | 1 | cs | TRUE
69 | LV_6113-3_0_6_line_69 |  | 67 | 68 | 0.0065798 | 0.125 | 0.08 | 261 | 0 | 0.364 | 1 | 1 | cs | TRUE
70 | LV_6113-3_0_6_line_70 |  | 69 | 70 | 0.003149 | 0.125 | 0.08 | 261 | 0 | 0.364 | 1 | 1 | cs | TRUE
71 | LV_6113-3_0_6_line_71 |  | 70 | 71 | 0.010716 | 0.125 | 0.08 | 261 | 0 | 0.364 | 1 | 1 | cs | TRUE
72 | LV_6113-3_0_6_line_72 |  | 70 | 72 | 0.011842 | 0.125 | 0.08 | 261 | 0 | 0.364 | 1 | 1 | cs | TRUE
73 | LV_6113-3_0_6_line_73 |  | 71 | 73 | 0.0073206 | 0.125 | 0.08 | 261 | 0 | 0.364 | 1 | 1 | cs | TRUE
74 | LV_6113-3_0_6_line_74 |  | 74 | 75 | 0.0027497 | 0.125 | 0.08 | 261 | 0 | 0.364 | 1 | 1 | cs | TRUE
75 | LV_6113-3_0_6_line_75 |  | 74 | 76 | 0.0076522 | 0.125 | 0.08 | 261 | 0 | 0.364 | 1 | 1 | cs | TRUE
76 | LV_6113-3_0_6_line_76 |  | 75 | 77 | 0.004087 | 0.125 | 0.08 | 261 | 0 | 0.364 | 1 | 1 | cs | TRUE
77 | LV_6113-3_0_6_line_77 |  | 76 | 78 | 0.0035534 | 0.125 | 0.08 | 261 | 0 | 0.364 | 1 | 1 | cs | TRUE
78 | LV_6113-3_0_6_line_78 |  | 78 | 79 | 0.010465 | 0.125 | 0.08 | 261 | 0 | 0.364 | 1 | 1 | cs | TRUE
79 | LV_6113-3_0_6_line_79 |  | 79 | 80 | 0.00051909 | 0.125 | 0.08 | 261 | 0 | 0.364 | 1 | 1 | cs | TRUE
80 | LV_6113-3_0_6_line_80 |  | 80 | 81 | 0.0019348 | 0.125 | 0.08 | 261 | 0 | 0.364 | 1 | 1 | cs | TRUE

## trafo
| name | std_type | hv_bus | lv_bus | sn_mva | vn_hv_kv | vn_lv_kv | vk_percent | vkr_percent | pfe_kw | i0_percent | shift_degree | tap_side | tap_neutral | tap_min | tap_max | tap_step_percent | tap_step_degree | tap_pos | tap_phase_shifter | parallel | df | in_service
0 | LV_6113-3_0_6_trafo_19 | 0.63 MVA 20/0.4 kV | 82 | 15 | 0.63 | 20 | 0.4 | 6 | 1.206 | 1.65 | 0.2619 | 150 | hv | 0 | -2 | 2 | 2.5 | 0 | 0 | FALSE | 1 | 1 | TRUE

## line_geodata
| x0 | y0 | x1 | y1 | x2 | y2 | x3 | y3
0 | 2610155.9601 | 1128929.1756 | 2610167.4995 | 1128943.1017 | 2610182.7572 | 1128948.4906
1 | 2610191.5656 | 1128951.6016 | 2610182.7572 | 1128948.4906
2 | 2610155.9601 | 1128929.1756 | 2610193.3966 | 1128912.4742
3 | 2610147.4749 | 1128922.3248 | 2610155.9601 | 1128929.1756
4 | 2610191.5656 | 1128951.6016 | 2610182.8468 | 1128976.0684
5 | 2610147.4749 | 1128922.3248 | 2610138.1156 | 1128940.6514 | 2610137.3314 | 1128944.3631 | 2610136.2974 | 1128950.053
6 | 2610147.4749 | 1128922.3248 | 2610134.8274 | 1128917.0425
7 | 2610147.4749 | 1128922.3248 | 2610150.8066 | 1128907.2016
8 | 2610136.2974 | 1128950.053 | 2610130.6305 | 1128950.3871
9 | 2610129.7516 | 1128914.9226 | 2610134.8274 | 1128917.0425
10 | 2610150.8066 | 1128907.2016 | 2610159.2898 | 1128868.696
11 | 2610130.6305 | 1128950.3871 | 2610111.9066 | 1128951.4909 | 2610103.224 | 1128956.3015
12 | 2610109.905 | 1128909.0002 | 2610127.2986 | 1128913.8982 | 2610129.7516 | 1128914.9226
13 | 2610097.5792 | 1129034.5854 | 2610085.0695 | 1129034.4757
14 | 2610096.5106 | 1129061.1633 | 2610097.5792 | 1129034.5854
15 | 2610096.5106 | 1129061.1633 | 2610078.729 | 1129055.8115
16 | 2610080.7287 | 1128990.4137 | 2610088.6322 | 1128957.8776 | 2610101.1044 | 1128957.4759 | 2610103.224 | 1128956.3015
17 | 2610109.905 | 1128909.0002 | 2610112.0121 | 1128901.5629
18 | 2610072.8671 | 1128941.8437 | 2610040.8158 | 1128926.9115
19 | 2610072.8671 | 1128941.8437 | 2610069.5191 | 1128949.4196 | 2610065.7002 | 1128964.3296
20 | 2610063.4172 | 1128973.2433 | 2610065.7002 | 1128964.3296
21 | 2610063.4172 | 1128973.2433 | 2610051.1671 | 1128969.7881 | 2610051.1671 | 1128969.7881
22 | 2610063.4172 | 1128973.2433 | 2610060.1223 | 1128986.1209
23 | 2610059.6103 | 1128988.1221 | 2610080.7287 | 1128990.4137 | 2610080.7287 | 1128990.4137
24 | 2610057.6863 | 1128996.334 | 2610059.6103 | 1128988.1221
25 | 2610059.6103 | 1128988.1221 | 2610060.1223 | 1128986.1209
26 | 2610057.6863 | 1128996.334 | 2610045.8841 | 1128997.4367
27 | 2610057.6863 | 1128996.334 | 2610056.6457 | 1129013.7567
28 | 2610078.729 | 1129055.8115 | 2610070.7874 | 1129053.4213
29 | 2610045.8841 | 1128997.4367 | 2610039.6812 | 1128998.0162 | 2610038.3238 | 1128998.269
30 | 2610055.7849 | 1129028.1686 | 2610056.6457 | 1129013.7567
31 | 2610035.9976 | 1128998.7021 | 2610038.3238 | 1128998.269
32 | 2610055.7849 | 1129028.1686 | 2610048.4875 | 1129029.4321
33 | 2610055.7849 | 1129028.1686 | 2610055.9915 | 1129032.1339
34 | 2610037.1851 | 1128963.821 | 2610043.0686 | 1128966.5843 | 2610051.1671 | 1128969.7881
35 | 2610070.7874 | 1129053.4213 | 2610067.3973 | 1129052.401
36 | 2610056.8825 | 1129049.2363 | 2610067.3973 | 1129052.401
37 | 2610056.8825 | 1129049.2363 | 2610056.9875 | 1129050.4825
38 | 2610056.8825 | 1129049.2363 | 2610056.4641 | 1129041.2064
39 | 2610057.7664 | 1129059.7206 | 2610056.9875 | 1129050.4825
40 | 2610056.4641 | 1129041.2064 | 2610055.9915 | 1129032.1339
41 | 2610057.7664 | 1129059.7206 | 2610040.2878 | 1129062.4555
42 | 2610046.1806 | 1129029.8315 | 2610048.4875 | 1129029.4321
43 | 2610046.1806 | 1129029.8315 | 2610039.6937 | 1129030.9546
44 | 2610040.2878 | 1129062.4555 | 2610034.5825 | 1129063.3482
45 | 2610031.1001 | 1129032.4424 | 2610039.6937 | 1129030.9546
46 | 2610028.5991 | 1129000.0798 | 2610035.9976 | 1128998.7021
47 | 2610016.0048 | 1129066.255 | 2610011.2979 | 1129057.0649 | 2610010.7601 | 1129055.9001
48 | 2610016.0048 | 1129066.255 | 2610016.0341 | 1129068.9074
49 | 2610005.6882 | 1129039.5751 | 2610005.8175 | 1129045.1946 | 2610010.7601 | 1129055.9001
50 | 2610005.6882 | 1129039.5751 | 2610005.6778 | 1129039.1221
51 | 2610005.5527 | 1129033.6781 | 2610005.6778 | 1129039.1221
52 | 2610031.1001 | 1129032.4424 | 2610026.2863 | 1129033.2759
53 | 2610015.2967 | 1129009.9393 | 2610016.1064 | 1129013.9296 | 2610016.0505 | 1129017.0253
54 | 2610013.8522 | 1129002.8205 | 2610015.2967 | 1129009.9393
55 | 2610005.5527 | 1129033.6781 | 2610005.4311 | 1129028.3901
56 | 2610005.4311 | 1129028.3901 | 2610005.2927 | 1129022.3715 | 2610003.5454 | 1129016.8908
57 | 2610003.5454 | 1129016.8908 | 2610003.3279 | 1129016.2086
58 | 2610000.3037 | 1129006.7223 | 2610003.3279 | 1129016.2086
59 | 2610013.8522 | 1129002.8205 | 2610000.3037 | 1129006.7223
60 | 2610000.3037 | 1129006.7223 | 2609998.4599 | 1129007.2531
61 | 2609957.2628 | 1129020.2058 | 2609959.5111 | 1129019.2675
62 | 2609965.7078 | 1129016.6815 | 2609959.5111 | 1129019.2675
63 | 2609965.7078 | 1129016.6815 | 2609973.426 | 1129014.4597
64 | 2609965.7078 | 1129016.6815 | 2609958.6785 | 1129013.9127
65 | 2609980.0412 | 1129012.5553 | 2609973.426 | 1129014.4597
66 | 2609980.2468 | 1129012.4961 | 2609980.0412 | 1129012.5553
67 | 2609980.2468 | 1129012.4961 | 2609985.403 | 1129011.0118
68 | 2609985.403 | 1129011.0118 | 2609992.1369 | 1129009.0733
69 | 2609998.4599 | 1129007.2531 | 2609992.1369 | 1129009.0733
70 | 2610013.8522 | 1129002.8205 | 2610016.9576 | 1129002.2475
71 | 2610016.9576 | 1129002.2475 | 2610017.8131 | 1128992.5887 | 2610017.9939 | 1128991.5855
72 | 2610016.9576 | 1129002.2475 | 2610028.5991 | 1129000.0798
73 | 2610019.2919 | 1128984.381 | 2610017.9939 | 1128991.5855
74 | 2610018.9703 | 1128963.7605 | 2610017.7763 | 1128966.2375
75 | 2610018.9703 | 1128963.7605 | 2610022.2931 | 1128956.8673
76 | 2610016.0017 | 1128969.9191 | 2610017.7763 | 1128966.2375
77 | 2610022.2931 | 1128956.8673 | 2610022.3091 | 1128956.8342 | 2610025.4921 | 1128958.3291
78 | 2610034.964 | 1128962.7778 | 2610025.4921 | 1128958.3291
79 | 2610034.964 | 1128962.7778 | 2610035.4338 | 1128962.9984
80 | 2610037.1851 | 1128963.821 | 2610035.4338 | 1128962.9984

## bus_geodata
| x | y | coords
0 | 2610182.7572 | 1128948.4906
1 | 2610155.9601 | 1128929.1756
2 | 2610191.5656 | 1128951.6016
3 | 2610193.3966 | 1128912.4742
4 | 2610147.4749 | 1128922.3248
5 | 2610182.8468 | 1128976.0684
6 | 2610136.2974 | 1128950.053
7 | 2610134.8274 | 1128917.0425
8 | 2610150.8066 | 1128907.2016
9 | 2610130.6305 | 1128950.3871
10 | 2610129.7516 | 1128914.9226
11 | 2610159.2898 | 1128868.696
12 | 2610097.5792 | 1129034.5854
13 | 2610085.0695 | 1129034.4757
14 | 2610096.5106 | 1129061.1633
15 | 2610103.224 | 1128956.3015
16 | 2610109.905 | 1128909.0002
17 | 2610112.0121 | 1128901.5629
18 | 2610072.8671 | 1128941.8437
19 | 2610040.8158 | 1128926.9115
20 | 2610065.7002 | 1128964.3296
21 | 2610063.4172 | 1128973.2434
22 | 2610080.7287 | 1128990.4137
23 | 2610059.6103 | 1128988.1221
24 | 2610057.6863 | 1128996.334
25 | 2610060.1223 | 1128986.1209
26 | 2610078.729 | 1129055.8115
27 | 2610045.8841 | 1128997.4367
28 | 2610056.6457 | 1129013.7567
29 | 2610038.3238 | 1128998.269
30 | 2610055.7849 | 1129028.1686
31 | 2610051.1671 | 1128969.7881
32 | 2610070.7874 | 1129053.4213
33 | 2610067.3973 | 1129052.401
34 | 2610056.8825 | 1129049.2363
35 | 2610056.9875 | 1129050.4825
36 | 2610056.4641 | 1129041.2064
37 | 2610057.7664 | 1129059.7206
38 | 2610055.9915 | 1129032.1339
39 | 2610048.4875 | 1129029.4321
40 | 2610046.1806 | 1129029.8315
41 | 2610040.2878 | 1129062.4555
42 | 2610039.6937 | 1129030.9546
43 | 2610035.9976 | 1128998.7021
44 | 2610034.5825 | 1129063.3482
45 | 2610016.0048 | 1129066.255
46 | 2610010.7601 | 1129055.9001
47 | 2610016.0341 | 1129068.9074
48 | 2610005.6882 | 1129039.5751
49 | 2610005.6778 | 1129039.1221
50 | 2610031.1001 | 1129032.4424
51 | 2610026.2863 | 1129033.2759
52 | 2610016.0505 | 1129017.0253
53 | 2610015.2967 | 1129009.9393
54 | 2610005.5527 | 1129033.6781
55 | 2610005.4311 | 1129028.3901
56 | 2610003.5454 | 1129016.8908
57 | 2610003.3279 | 1129016.2086
58 | 2610000.3036 | 1129006.7223
59 | 2609957.2628 | 1129020.2058
60 | 2609959.5111 | 1129019.2675
61 | 2609965.7078 | 1129016.6815
62 | 2609973.426 | 1129014.4597
63 | 2609958.6785 | 1129013.9127
64 | 2609980.0412 | 1129012.5553
65 | 2609980.2468 | 1129012.4961
66 | 2609985.403 | 1129011.0118
67 | 2609992.1369 | 1129009.0733
68 | 2609998.4599 | 1129007.2531
69 | 2610013.8522 | 1129002.8205
70 | 2610016.9576 | 1129002.2475
71 | 2610017.9939 | 1128991.5855
72 | 2610028.5991 | 1129000.0798
73 | 2610019.2919 | 1128984.381
74 | 2610018.9703 | 1128963.7605
75 | 2610017.7763 | 1128966.2375
76 | 2610022.2931 | 1128956.8673
77 | 2610016.0017 | 1128969.9191
78 | 2610025.4921 | 1128958.3291
79 | 2610034.964 | 1128962.7778
80 | 2610035.4338 | 1128962.9984
81 | 2610037.1851 | 1128963.821
82 | 2610114.6929 | 1128951.3266

## line_std_types
| c_nf_per_km | r_ohm_per_km | x_ohm_per_km | max_i_ka | type | q_mm2 | alpha | voltage_rating
NAYY 4x50 SE | 210 | 0.642 | 0.083 | 0.142 | cs | 50 | 0.00403 | LV
NAYY 4x120 SE | 264 | 0.225 | 0.08 | 0.242 | cs | 120 | 0.00403 | LV
NAYY 4x150 SE | 261 | 0.208 | 0.08 | 0.27 | cs | 150 | 0.00403 | LV
NA2XS2Y 1x95 RM/25 12/20 kV | 216 | 0.313 | 0.132 | 0.252 | cs | 95 | 0.00403 | MV
NA2XS2Y 1x185 RM/25 12/20 kV | 273 | 0.161 | 0.117 | 0.362 | cs | 185 | 0.00403 | MV
NA2XS2Y 1x240 RM/25 12/20 kV | 304 | 0.122 | 0.112 | 0.421 | cs | 240 | 0.00403 | MV
NA2XS2Y 1x95 RM/25 6/10 kV | 315 | 0.313 | 0.123 | 0.249 | cs | 95 | 0.00403 | MV
NA2XS2Y 1x185 RM/25 6/10 kV | 406 | 0.161 | 0.11 | 0.358 | cs | 185 | 0.00403 | MV
NA2XS2Y 1x240 RM/25 6/10 kV | 456 | 0.122 | 0.105 | 0.416 | cs | 240 | 0.00403 | MV
NA2XS2Y 1x150 RM/25 12/20 kV | 250 | 0.206 | 0.116 | 0.319 | cs | 150 | 0.00403 | MV
NA2XS2Y 1x120 RM/25 12/20 kV | 230 | 0.253 | 0.119 | 0.283 | cs | 120 | 0.00403 | MV
NA2XS2Y 1x70 RM/25 12/20 kV | 190 | 0.443 | 0.132 | 0.22 | cs | 70 | 0.00403 | MV
NA2XS2Y 1x150 RM/25 6/10 kV | 360 | 0.206 | 0.11 | 0.315 | cs | 150 | 0.00403 | MV
NA2XS2Y 1x120 RM/25 6/10 kV | 340 | 0.253 | 0.113 | 0.28 | cs | 120 | 0.00403 | MV
NA2XS2Y 1x70 RM/25 6/10 kV | 280 | 0.443 | 0.123 | 0.217 | cs | 70 | 0.00403 | MV
N2XS(FL)2Y 1x120 RM/35 64/110 kV | 112 | 0.153 | 0.166 | 0.366 | cs | 120 | 0.00393 | HV
N2XS(FL)2Y 1x185 RM/35 64/110 kV | 125 | 0.099 | 0.156 | 0.457 | cs | 185 | 0.00393 | HV
N2XS(FL)2Y 1x240 RM/35 64/110 kV | 135 | 0.075 | 0.149 | 0.526 | cs | 240 | 0.00393 | HV
N2XS(FL)2Y 1x300 RM/35 64/110 kV | 144 | 0.06 | 0.144 | 0.588 | cs | 300 | 0.00393 | HV
15-AL1/3-ST1A 0.4 | 11 | 1.8769 | 0.35 | 0.105 | ol | 16 | 0.00403 | LV
24-AL1/4-ST1A 0.4 | 11.25 | 1.2012 | 0.335 | 0.14 | ol | 24 | 0.00403 | LV
48-AL1/8-ST1A 0.4 | 12.2 | 0.5939 | 0.3 | 0.21 | ol | 48 | 0.00403 | LV
94-AL1/15-ST1A 0.4 | 13.2 | 0.306 | 0.29 | 0.35 | ol | 94 | 0.00403 | LV
34-AL1/6-ST1A 10.0 | 9.7 | 0.8342 | 0.36 | 0.17 | ol | 34 | 0.00403 | MV
48-AL1/8-ST1A 10.0 | 10.1 | 0.5939 | 0.35 | 0.21 | ol | 48 | 0.00403 | MV
70-AL1/11-ST1A 10.0 | 10.4 | 0.4132 | 0.339 | 0.29 | ol | 70 | 0.00403 | MV
94-AL1/15-ST1A 10.0 | 10.75 | 0.306 | 0.33 | 0.35 | ol | 94 | 0.00403 | MV
122-AL1/20-ST1A 10.0 | 11.1 | 0.2376 | 0.323 | 0.41 | ol | 122 | 0.00403 | MV
149-AL1/24-ST1A 10.0 | 11.25 | 0.194 | 0.315 | 0.47 | ol | 149 | 0.00403 | MV
34-AL1/6-ST1A 20.0 | 9.15 | 0.8342 | 0.382 | 0.17 | ol | 34 | 0.00403 | MV
48-AL1/8-ST1A 20.0 | 9.5 | 0.5939 | 0.372 | 0.21 | ol | 48 | 0.00403 | MV
70-AL1/11-ST1A 20.0 | 9.7 | 0.4132 | 0.36 | 0.29 | ol | 70 | 0.00403 | MV
94-AL1/15-ST1A 20.0 | 10 | 0.306 | 0.35 | 0.35 | ol | 94 | 0.00403 | MV
122-AL1/20-ST1A 20.0 | 10.3 | 0.2376 | 0.344 | 0.41 | ol | 122 | 0.00403 | MV
149-AL1/24-ST1A 20.0 | 10.5 | 0.194 | 0.337 | 0.47 | ol | 149 | 0.00403 | MV
184-AL1/30-ST1A 20.0 | 10.75 | 0.1571 | 0.33 | 0.535 | ol | 184 | 0.00403 | MV
243-AL1/39-ST1A 20.0 | 11 | 0.1188 | 0.32 | 0.645 | ol | 243 | 0.00403 | MV
48-AL1/8-ST1A 110.0 | 8 | 0.5939 | 0.46 | 0.21 | ol | 48 | 0.00403 | HV
70-AL1/11-ST1A 110.0 | 8.4 | 0.4132 | 0.45 | 0.29 | ol | 70 | 0.00403 | HV
94-AL1/15-ST1A 110.0 | 8.65 | 0.306 | 0.44 | 0.35 | ol | 94 | 0.00403 | HV
122-AL1/20-ST1A 110.0 | 8.5 | 0.2376 | 0.43 | 0.41 | ol | 122 | 0.00403 | HV
149-AL1/24-ST1A 110.0 | 8.75 | 0.194 | 0.41 | 0.47 | ol | 149 | 0.00403 | HV
184-AL1/30-ST1A 110.0 | 8.8 | 0.1571 | 0.4 | 0.535 | ol | 184 | 0.00403 | HV
243-AL1/39-ST1A 110.0 | 9 | 0.1188 | 0.39 | 0.645 | ol | 243 | 0.00403 | HV
305-AL1/39-ST1A 110.0 | 9.2 | 0.0949 | 0.38 | 0.74 | ol | 305 | 0.00403 | HV
490-AL1/64-ST1A 110.0 | 9.75 | 0.059 | 0.37 | 0.96 | ol | 490 | 0.00403 | HV
679-AL1/86-ST1A 110.0 | 9.95 | 0.042 | 0.36 | 1.15 | ol | 679 | 0.00403 | HV
490-AL1/64-ST1A 220.0 | 10 | 0.059 | 0.285 | 0.96 | ol | 490 | 0.00403 | HV
679-AL1/86-ST1A 220.0 | 11.7 | 0.042 | 0.275 | 1.15 | ol | 679 | 0.00403 | HV
490-AL1/64-ST1A 380.0 | 11 | 0.059 | 0.253 | 0.96 | ol | 490 | 0.00403 | HV
679-AL1/86-ST1A 380.0 | 14.6 | 0.042 | 0.25 | 1.15 | ol | 679 | 0.00403 | HV

## trafo_std_types
| i0_percent | pfe_kw | vkr_percent | sn_mva | vn_lv_kv | vn_hv_kv | vk_percent | shift_degree | vector_group | tap_side | tap_neutral | tap_min | tap_max | tap_step_degree | tap_step_percent | tap_phase_shifter
160 MVA 380/110 kV | 0.06 | 60 | 0.25 | 160 | 110 | 380 | 12.2 | 0 | Yy0 | hv | 0 | -9 | 9 | 0 | 1.5 | FALSE
100 MVA 220/110 kV | 0.06 | 55 | 0.26 | 100 | 110 | 220 | 12 | 0 | Yy0 | hv | 0 | -9 | 9 | 0 | 1.5 | FALSE
63 MVA 110/20 kV | 0.04 | 22 | 0.32 | 63 | 20 | 110 | 18 | 150 | YNd5 | hv | 0 | -9 | 9 | 0 | 1.5 | FALSE
40 MVA 110/20 kV | 0.05 | 18 | 0.34 | 40 | 20 | 110 | 16.2 | 150 | YNd5 | hv | 0 | -9 | 9 | 0 | 1.5 | FALSE
25 MVA 110/20 kV | 0.07 | 14 | 0.41 | 25 | 20 | 110 | 12 | 150 | YNd5 | hv | 0 | -9 | 9 | 0 | 1.5 | FALSE
63 MVA 110/10 kV | 0.04 | 22 | 0.32 | 63 | 10 | 110 | 18 | 150 | YNd5 | hv | 0 | -9 | 9 | 0 | 1.5 | FALSE
40 MVA 110/10 kV | 0.05 | 18 | 0.34 | 40 | 10 | 110 | 16.2 | 150 | YNd5 | hv | 0 | -9 | 9 | 0 | 1.5 | FALSE
25 MVA 110/10 kV | 0.07 | 14 | 0.41 | 25 | 10 | 110 | 12 | 150 | YNd5 | hv | 0 | -9 | 9 | 0 | 1.5 | FALSE
0.25 MVA 20/0.4 kV | 0.32 | 0.8 | 1.44 | 0.25 | 0.4 | 20 | 6 | 150 | Yzn5 | hv | 0 | -2 | 2 | 0 | 2.5 | FALSE
0.4 MVA 20/0.4 kV | 0.3375 | 1.35 | 1.425 | 0.4 | 0.4 | 20 | 6 | 150 | Dyn5 | hv | 0 | -2 | 2 | 0 | 2.5 | FALSE
0.63 MVA 20/0.4 kV | 0.2619 | 1.65 | 1.206 | 0.63 | 0.4 | 20 | 6 | 150 | Dyn5 | hv | 0 | -2 | 2 | 0 | 2.5 | FALSE
0.25 MVA 10/0.4 kV | 0.24 | 0.6 | 1.2 | 0.25 | 0.4 | 10 | 4 | 150 | Dyn5 | hv | 0 | -2 | 2 | 0 | 2.5 | FALSE
0.4 MVA 10/0.4 kV | 0.2375 | 0.95 | 1.325 | 0.4 | 0.4 | 10 | 4 | 150 | Dyn5 | hv | 0 | -2 | 2 | 0 | 2.5 | FALSE
0.63 MVA 10/0.4 kV | 0.1873 | 1.18 | 1.0794 | 0.63 | 0.4 | 10 | 4 | 150 | Dyn5 | hv | 0 | -2 | 2 | 0 | 2.5 | FALSE

## trafo3w_std_types
| sn_hv_mva | sn_mv_mva | sn_lv_mva | vn_hv_kv | vn_mv_kv | vn_lv_kv | vk_hv_percent | vk_mv_percent | vk_lv_percent | vkr_hv_percent | vkr_mv_percent | vkr_lv_percent | pfe_kw | i0_percent | shift_mv_degree | shift_lv_degree | vector_group | tap_side | tap_neutral | tap_min | tap_max | tap_step_percent
63/25/38 MVA 110/20/10 kV | 63 | 25 | 38 | 110 | 20 | 10 | 10.4 | 10.4 | 10.4 | 0.28 | 0.32 | 0.35 | 35 | 0.89 | 0 | 0 | YN0yn0yn0 | hv | 0 | -10 | 10 | 1.2
63/25/38 MVA 110/10/10 kV | 63 | 25 | 38 | 110 | 10 | 10 | 10.4 | 10.4 | 10.4 | 0.28 | 0.32 | 0.35 | 35 | 0.89 | 0 | 0 | YN0yn0yn0 | hv | 0 | -10 | 10 | 1.2

## fuse_std_types
| fuse_type | i_rated_a | t_avg | t_min | t_total | x_avg | x_min | x_total
HV 100A | HV 100A | 100 | 0 | [10.0, 3.64, 0.854, 0.281, 0.1, 0.0531, 0.022, 0.01] | [10.0, 4.267, 1.21, 0.403, 0.1, 0.058, 0.022, 0.01] | 0 | [300.0, 350.0, 450.0, 550.0, 700.0, 850.0, 1200.0, 1752.0] | [600.0, 700.0, 900.0, 1150.0, 1665.0, 2000.0, 3000.0, 4313.0]
HV 10A | HV 10A | 10 | 0 | [10.0, 1675.0, 0.344, 0.156, 0.1, 0.0417, 0.0171, 0.01] | [10.0, 1.3, 0.3, 0.155, 0.1, 0.0555, 0.023, 0.01] | 0 | [30.0, 32.0, 35.0, 37.0, 39.0, 50.0, 70.0, 88.0] | [60.0, 70.0, 80.0, 87.0, 94.0, 110.0, 150.0, 216.0]
HV 125A | HV 125A | 125 | 0 | [10.0, 1.82, 0.344, 0.1, 0.0467, 0.0269, 0.01] | [10.0, 2.478, 0.426, 0.1, 0.0427, 0.0211, 0.01] | 0 | [375.0, 500.0, 700.0, 925.0, 1200.0, 1500.0, 2341.0] | [750.0, 1000.0, 1500.0, 2200.0, 3000.0, 4000.0, 5765.0]
HV 160A | HV 160A | 160 | 0 | [10.0, 4.15, 1.03, 0.198, 0.1, 0.051, 0.0172, 0.01] | [10.0, 2.3, 0.734, 0.274, 0.1, 0.046, 0.0177, 0.01] | 0 | [480.0, 550.0, 700.0, 1000.0, 1260.0, 1600.0, 2500.0, 3227.0] | [960.0, 1300.0, 1700.0, 2200.0, 2996.0, 4000.0, 6000.0, 7946.0]
HV 16A | HV 16A | 16 | 0 | [10.0, 0.352, 0.164, 0.1, 0.0649, 0.0342, 0.01] | [10.0, 2.34, 0.722, 0.181, 0.1, 0.055, 0.0296, 0.01] | 0 | [48.0, 60.0, 65.0, 71.0, 80.0, 100.0, 162.0] | [96.0, 110.0, 125.0, 150.0, 168.0, 200.0, 250.0, 398.0]
HV 200A | HV 200A | 200 | 0 | [10.0, 4.267, 1.21, 0.403, 0.1, 0.058, 0.022, 0.01] | [10.0, 3.73, 1.654, 0.328, 0.1, 0.0531, 0.019, 0.01] | 0 | [600.0, 700.0, 900.0, 1150.0, 1665.0, 2000.0, 3000.0, 4313.0] | [1200.0, 1500.0, 1800.0, 2700.0, 3960.0, 5000.0, 7500.0, 10620.0]
HV 20A | HV 20A | 20 | 0 | [10.0, 1.3, 0.3, 0.155, 0.1, 0.0555, 0.023, 0.01] | [10.0, 1.3, 0.161, 0.1, 0.0611, 0.0399, 0.0141, 0.01] | 0 | [60.0, 70.0, 80.0, 87.0, 94.0, 110.0, 150.0, 216.0] | [120.0, 150.0, 200.0, 223.0, 260.0, 300.0, 450.0, 532.0]
HV 25A | HV 25A | 25 | 0 | [10.0, 2.512, 0.833, 0.299, 0.1, 0.0372, 0.0223, 0.01] | [10.0, 3.125, 0.597, 0.198, 0.1, 0.0378, 0.022, 0.01] | 0 | [75.0, 82.0, 90.0, 100.0, 124.0, 170.0, 200.0, 289.0] | [150.0, 170.0, 210.0, 250.0, 294.0, 400.0, 500.0, 711.0]
HV 31.5A | HV 31.5A | 31.5 | 0 | [10.0, 2.34, 0.722, 0.181, 0.1, 0.055, 0.0296, 0.01] | [10.0, 2.84, 0.368, 0.164, 0.1, 0.0621, 0.0378, 0.0195, 0.01] | 0 | [95.0, 110.0, 125.0, 150.0, 165.0, 200.0, 250.0, 390.0] | [189.0, 220.0, 300.0, 350.0, 393.0, 450.0, 530.0, 700.0, 960.0]
HV 40A | HV 40A | 40 | 0 | [10.0, 1.3, 0.161, 0.1, 0.0611, 0.0399, 0.0141, 0.01] | [10.0, 2.05, 0.369, 0.198, 0.1, 0.051, 0.0298, 0.01] | 0 | [120.0, 150.0, 200.0, 223.0, 260.0, 300.0, 450.0, 532.0] | [240.0, 300.0, 400.0, 450.0, 530.0, 650.0, 800.0, 1311.0]
HV 50A | HV 50A | 50 | 0 | [10.0, 3.215, 0.597, 0.198, 0.1, 0.0378, 0.022, 0.01] | [10.0, 3.64, 0.854, 0.281, 0.1, 0.0531, 0.022, 0.01] | 0 | [150.0, 170.0, 210.0, 250.0, 294.0, 400.0, 500.0, 711.0] | [300.0, 350.0, 450.0, 550.0, 700.0, 850.0, 1200.0, 1752.0]
HV 6.3A | HV 6.3A | 6.3 | 0 | [10.0, 1.39, 0.344, 0.168, 0.1, 0.056, 0.0263, 0.01] | [10.0, 1.711, 0.516, 0.198, 0.1, 0.0634, 0.0303, 0.01] | 0 | [19.0, 19.5, 20.4, 20.8, 22.0, 25.0, 32.0, 48.0] | [38.0, 40.0, 43.0, 48.0, 53.0, 60.0, 75.0, 118.0]
HV 63A | HV 63A | 63 | 0 | [10.0, 2.84, 0.368, 0.164, 0.1, 0.0621, 0.0378, 0.0195, 0.01] | [10.0, 1.82, 0.344, 0.1, 0.0467, 0.0269, 0.01] | 0 | [189.0, 220.0, 300.0, 350.0, 393.0, 450.0, 530.0, 700.0, 961.0] | [378.0, 500.0, 700.0, 934.0, 1200.0, 1500.0, 2366.0]
HV 80A | HV 80A | 80 | 0 | [10.0, 2.05, 0.369, 0.198, 0.1, 0.051, 0.0298, 0.01] | [10.0, 4.15, 1.03, 0.198, 0.1, 0.051, 0.0172, 0.01] | 0 | [240.0, 300.0, 400.0, 450.0, 530.0, 650.0, 800.0, 1311.0] | [480.0, 550.0, 700.0, 1000.0, 1260.0, 1600.0, 2500.0, 3227.0]
Siemens NH-1-100 | Siemens NH-1-100 | 100 | [5400.0, 2000.0, 400.0, 20.0, 1.0, 0.2, 0.012, 0.004] | 0 | 0 | [150.0, 190.0, 250.0, 430.0, 900.0, 1250.0, 2700.0, 3600.0] | 0 | 0
Siemens NH-1-125 | Siemens NH-1-125 | 125 | [4800.0, 120.0, 7.0, 0.1, 0.004] | 0 | 0 | [180.0, 400.0, 740.0, 2000.0, 4250.0] | 0 | 0
Siemens NH-1-16 | Siemens NH-1-16 | 16 | [4000.0, 400.0, 2.0, 0.1, 0.04, 0.01] | 0 | 0 | [26.0, 35.0, 75.0, 150.0, 200.0, 300.0] | 0 | 0
Siemens NH-1-160 | Siemens NH-1-160 | 160 | [4800.0, 120.0, 7.0, 0.1, 0.004] | 0 | 0 | [210.0, 500.0, 900.0, 2300.0, 5000.0] | 0 | 0
Siemens NH-1-25 | Siemens NH-1-25 | 25 | [4000.0, 1000.0, 10.0, 0.2, 0.02, 0.01] | 0 | 0 | [40.0, 50.0, 100.0, 210.0, 400.0, 500.0] | 0 | 0
Siemens NH-1-50 | Siemens NH-1-50 | 50 | [4000.0, 40.0, 4.0, 1.0, 0.02, 0.01] | 0 | 0 | [86.0, 200.0, 300.0, 400.0, 1000.0, 1280.0] | 0 | 0
Siemens NH-1-63 | Siemens NH-1-63 | 63 | [4000.0, 100.0, 10.0, 2.0, 0.04, 0.01] | 0 | 0 | [100.0, 200.0, 300.0, 400.0, 1000.0, 1500.0] | 0 | 0
Siemens NH-1-80 | Siemens NH-1-80 | 80 | [4800.0, 120.0, 7.0, 0.1, 0.01] | 0 | 0 | [150.58, 250.0, 450.0, 1150.0, 2470.0] | 0 | 0
Siemens NH-2-1000 | Siemens NH-2-1000 | 1000 | [4800.0, 120.0, 7.0, 0.1, 0.004] | 0 | 0 | [1900.0, 3500.0, 8400.0, 24000.0, 52000.0] | 0 | 0
Siemens NH-2-200 | Siemens NH-2-200 | 200 | [4800.0, 120.0, 7.0, 0.1, 0.004] | 0 | 0 | [280.0, 650.0, 1200.0, 3000.0, 7000.0] | 0 | 0
Siemens NH-2-224 | Siemens NH-2-224 | 224 | [4800.0, 120.0, 7.0, 0.2, 0.04, 0.004] | 0 | 0 | [400.0, 750.0, 1453.0, 3025.0, 4315.0, 7600.0] | 0 | 0
Siemens NH-2-250 | Siemens NH-2-250 | 250 | [4800.0, 120.0, 7.0, 0.1, 0.004] | 0 | 0 | [450.0, 800.0, 1650.0, 4000.0, 8500.0] | 0 | 0
Siemens NH-2-315 | Siemens NH-2-315 | 315 | [4800.0, 120.0, 7.0, 0.1, 0.004] | 0 | 0 | [550.0, 920.0, 1900.0, 5000.0, 11000.0] | 0 | 0
Siemens NH-2-355 | Siemens NH-2-355 | 355 | [4800.0, 120.0, 6.0, 0.1, 0.004] | 0 | 0 | [650.0, 1116.27, 2350.0, 5840.0, 12790.0] | 0 | 0
Siemens NH-2-400 | Siemens NH-2-400 | 400 | [4800.0, 120.0, 7.0, 0.1, 0.004] | 0 | 0 | [720.0, 1350.0, 2800.0, 6500.0, 15000.0] | 0 | 0
Siemens NH-2-425 | Siemens NH-2-425 | 425 | [4800.0, 120.0, 7.0, 0.1, 0.004] | 0 | 0 | [850.0, 1500.0, 3050.0, 7500.0, 16500.0] | 0 | 0
Siemens NH-2-630 | Siemens NH-2-630 | 630 | [4800.0, 120.0, 7.0, 0.1, 0.004] | 0 | 0 | [1200.0, 2000.0, 4800.0, 12000.0, 26000.0] | 0 | 0

## dtypes
| element | column | dtype
0 | bus | name | object
1 | bus | vn_kv | float64
2 | bus | type | object
3 | bus | zone | object
4 | bus | in_service | bool
5 | load | name | object
6 | load | bus | uint32
7 | load | p_mw | float64
8 | load | q_mvar | float64
9 | load | const_z_percent | float64
10 | load | const_i_percent | float64
11 | load | sn_mva | float64
12 | load | scaling | float64
13 | load | in_service | bool
14 | load | type | object
15 | ext_grid | name | object
16 | ext_grid | bus | uint32
17 | ext_grid | vm_pu | float64
18 | ext_grid | va_degree | float64
19 | ext_grid | slack_weight | float64
20 | ext_grid | in_service | bool
21 | line | name | object
22 | line | std_type | object
23 | line | from_bus | uint32
24 | line | to_bus | uint32
25 | line | length_km | float64
26 | line | r_ohm_per_km | float64
27 | line | x_ohm_per_km | float64
28 | line | c_nf_per_km | float64
29 | line | g_us_per_km | float64
30 | line | max_i_ka | float64
31 | line | df | float64
32 | line | parallel | uint32
33 | line | type | object
34 | line | in_service | bool
35 | trafo | name | object
36 | trafo | std_type | object
37 | trafo | hv_bus | uint32
38 | trafo | lv_bus | uint32
39 | trafo | sn_mva | float64
40 | trafo | vn_hv_kv | float64
41 | trafo | vn_lv_kv | float64
42 | trafo | vk_percent | float64
43 | trafo | vkr_percent | float64
44 | trafo | pfe_kw | float64
45 | trafo | i0_percent | float64
46 | trafo | shift_degree | float64
47 | trafo | tap_side | object
48 | trafo | tap_neutral | int32
49 | trafo | tap_min | int32
50 | trafo | tap_max | int32
51 | trafo | tap_step_percent | float64
52 | trafo | tap_step_degree | float64
53 | trafo | tap_pos | int32
54 | trafo | tap_phase_shifter | bool
55 | trafo | parallel | uint32
56 | trafo | df | float64
57 | trafo | in_service | bool
58 | line_geodata | coords | object
59 | bus_geodata | x | float64
60 | bus_geodata | y | float64
61 | bus_geodata | coords | object

## parameters
| version | format_version | converged | OPF_converged | name | f_hz | sn_mva
0 | 2.14.6 | 2.14.0 | FALSE | FALSE |  | 50 | 1