## bus
| name | vn_kv | type | zone | in_service
0 | bus_LV_6113-5_0_6_node_0 | 0.4 | n |  | TRUE
1 | bus_LV_6113-5_0_6_node_1 | 0.4 | n |  | TRUE
2 | bus_LV_6113-5_0_6_node_2 | 0.4 | n |  | TRUE
3 | bus_LV_6113-5_0_6_node_21 | 0.4 | n |  | TRUE
4 | bus_LV_6113-5_0_6_node_22 | 0.4 | n |  | TRUE
5 | bus_LV_6113-5_0_6_node_78 | 0.4 | n |  | TRUE
6 | bus_LV_6113-5_0_6_node_82 | 0.4 | n |  | TRUE
7 | bus_LV_6113-5_0_6_node_6 | 0.4 | n |  | TRUE
8 | bus_LV_6113-5_0_6_node_76 | 0.4 | n |  | TRUE
9 | bus_LV_6113-5_0_6_node_44 | 0.4 | n |  | TRUE
10 | bus_LV_6113-5_0_6_node_74 | 0.4 | n |  | TRUE
11 | bus_LV_6113-5_0_6_node_3 | 0.4 | n |  | TRUE
12 | bus_LV_6113-5_0_6_node_4 | 0.4 | n |  | TRUE
13 | bus_LV_6113-5_0_6_node_5 | 0.4 | n |  | TRUE
14 | bus_LV_6113-5_0_6_node_36 | 0.4 | n |  | TRUE
15 | bus_LV_6113-5_0_6_node_35 | 0.4 | n |  | TRUE
16 | bus_LV_6113-5_0_6_node_7 | 0.4 | n |  | TRUE
17 | bus_LV_6113-5_0_6_node_8 | 0.4 | n |  | TRUE
18 | bus_LV_6113-5_0_6_node_9 | 0.4 | n |  | TRUE
19 | bus_LV_6113-5_0_6_node_10 | 0.4 | n |  | TRUE
20 | bus_LV_6113-5_0_6_node_11 | 0.4 | n |  | TRUE
21 | bus_LV_6113-5_0_6_node_23 | 0.4 | n |  | TRUE
22 | bus_LV_6113-5_0_6_node_12 | 0.4 | n |  | TRUE
23 | bus_LV_6113-5_0_6_node_38 | 0.4 | n |  | TRUE
24 | bus_LV_6113-5_0_6_node_39 | 0.4 | n |  | TRUE
25 | bus_LV_6113-5_0_6_node_37 | 0.4 | n |  | TRUE
26 | bus_LV_6113-5_0_6_node_13 | 0.4 | n |  | TRUE
27 | bus_LV_6113-5_0_6_node_45 | 0.4 | n |  | TRUE
28 | bus_LV_6113-5_0_6_node_17 | 0.4 | n |  | TRUE
29 | bus_LV_6113-5_0_6_node_46 | 0.4 | n |  | TRUE
30 | bus_LV_6113-5_0_6_node_15 | 0.4 | n |  | TRUE
31 | bus_LV_6113-5_0_6_node_14 | 0.4 | n |  | TRUE
32 | bus_LV_6113-5_0_6_node_16 | 0.4 | n |  | TRUE
33 | bus_LV_6113-5_0_6_node_18 | 0.4 | n |  | TRUE
34 | bus_LV_6113-5_0_6_node_19 | 0.4 | n |  | TRUE
35 | bus_LV_6113-5_0_6_node_20 | 0.4 | n |  | TRUE
36 | bus_LV_6113-5_0_6_node_33 | 0.4 | n |  | TRUE
37 | bus_LV_6113-5_0_6_node_31 | 0.4 | n |  | TRUE
38 | bus_LV_6113-5_0_6_node_24 | 0.4 | n |  | TRUE
39 | bus_LV_6113-5_0_6_node_25 | 0.4 | n |  | TRUE
40 | bus_LV_6113-5_0_6_node_26 | 0.4 | n |  | TRUE
41 | bus_LV_6113-5_0_6_node_27 | 0.4 | n |  | TRUE
42 | bus_LV_6113-5_0_6_node_28 | 0.4 | n |  | TRUE
43 | bus_LV_6113-5_0_6_node_67 | 0.4 | n |  | TRUE
44 | bus_LV_6113-5_0_6_node_29 | 0.4 | n |  | TRUE
45 | bus_LV_6113-5_0_6_node_69 | 0.4 | n |  | TRUE
46 | bus_LV_6113-5_0_6_node_30 | 0.4 | n |  | TRUE
47 | bus_LV_6113-5_0_6_node_32 | 0.4 | n |  | TRUE
48 | bus_LV_6113-5_0_6_node_34 | 0.4 | n |  | TRUE
49 | bus_LV_6113-5_0_6_node_81 | 0.4 | n |  | TRUE
50 | bus_LV_6113-5_0_6_node_42 | 0.4 | n |  | TRUE
51 | bus_LV_6113-5_0_6_node_40 | 0.4 | n |  | TRUE
52 | bus_LV_6113-5_0_6_node_80 | 0.4 | n |  | TRUE
53 | bus_LV_6113-5_0_6_node_41 | 0.4 | n |  | TRUE
54 | bus_LV_6113-5_0_6_node_43 | 0.4 | n |  | TRUE
55 | bus_LV_6113-5_0_6_node_51 | 0.4 | n |  | TRUE
56 | bus_LV_6113-5_0_6_node_48 | 0.4 | n |  | TRUE
57 | bus_LV_6113-5_0_6_node_49 | 0.4 | n |  | TRUE
58 | bus_LV_6113-5_0_6_node_47 | 0.4 | n |  | TRUE
59 | bus_LV_6113-5_0_6_node_50 | 0.4 | n |  | TRUE
60 | bus_LV_6113-5_0_6_node_52 | 0.4 | n |  | TRUE
61 | bus_LV_6113-5_0_6_node_53 | 0.4 | n |  | TRUE
62 | bus_LV_6113-5_0_6_node_54 | 0.4 | n |  | TRUE
63 | bus_LV_6113-5_0_6_node_55 | 0.4 | n |  | TRUE
64 | bus_LV_6113-5_0_6_node_60 | 0.4 | n |  | TRUE
65 | bus_LV_6113-5_0_6_node_58 | 0.4 | n |  | TRUE
66 | bus_LV_6113-5_0_6_node_64 | 0.4 | n |  | TRUE
67 | bus_LV_6113-5_0_6_node_61 | 0.4 | n |  | TRUE
68 | bus_LV_6113-5_0_6_node_57 | 0.4 | n |  | TRUE
69 | bus_LV_6113-5_0_6_node_75 | 0.4 | n |  | TRUE
70 | bus_LV_6113-5_0_6_node_73 | 0.4 | n |  | TRUE
71 | bus_LV_6113-5_0_6_node_59 | 0.4 | n |  | TRUE
72 | bus_LV_6113-5_0_6_node_62 | 0.4 | n |  | TRUE
73 | bus_LV_6113-5_0_6_node_63 | 0.4 | n |  | TRUE
74 | bus_LV_6113-5_0_6_node_65 | 0.4 | n |  | TRUE
75 | bus_LV_6113-5_0_6_node_66 | 0.4 | n |  | TRUE
76 | bus_LV_6113-5_0_6_node_70 | 0.4 | n |  | TRUE
77 | bus_LV_6113-5_0_6_node_68 | 0.4 | n |  | TRUE
78 | bus_LV_6113-5_0_6_node_71 | 0.4 | n |  | TRUE
79 | bus_LV_6113-5_0_6_node_72 | 0.4 | n |  | TRUE
80 | bus_LV_6113-5_0_6_node_77 | 0.4 | n |  | TRUE
81 | bus_LV_6113-5_0_6_node_79 | 0.4 | n |  | TRUE
82 | bus_MV_99_0_node_28 | 20 | n |  | TRUE

## load
| name | bus | p_mw | q_mvar | const_z_percent | const_i_percent | sn_mva | scaling | in_service | type
0 | LV_6113-5_0_6_load_0 | 0 | 0.0036418 | 0.00091271 | 0 | 0 |  | 1 | TRUE | wye
1 | LV_6113-5_0_6_load_21 | 3 | 0.0065667 | 0.0016458 | 0 | 0 |  | 1 | TRUE | wye
2 | LV_6113-5_0_6_load_82 | 6 | 0.006881 | 0.0017245 | 0 | 0 |  | 1 | TRUE | wye
3 | LV_6113-5_0_6_load_76 | 8 | 0.0023405 | 0.00058658 | 0 | 0 |  | 1 | TRUE | wye
4 | LV_6113-5_0_6_load_44 | 9 | 0.0027953 | 0.00070058 | 0 | 0 |  | 1 | TRUE | wye
5 | LV_6113-5_0_6_load_74 | 10 | 0.001855 | 0.00046491 | 0 | 0 |  | 1 | TRUE | wye
6 | LV_6113-5_0_6_load_3 | 11 | 0.0051475 | 0.0012901 | 0 | 0 |  | 1 | TRUE | wye
7 | LV_6113-5_0_6_load_5 | 13 | 0.0058062 | 0.0014552 | 0 | 0 |  | 1 | TRUE | wye
8 | LV_6113-5_0_6_load_36 | 14 | 0.005891 | 0.0014764 | 0 | 0 |  | 1 | TRUE | wye
9 | LV_6113-5_0_6_load_35 | 15 | 0.0026343 | 0.00066021 | 0 | 0 |  | 1 | TRUE | wye
10 | LV_6113-5_0_6_load_7 | 16 | 0.0025551 | 0.00064038 | 0 | 0 |  | 1 | TRUE | wye
11 | LV_6113-5_0_6_load_9 | 18 | 0.0098583 | 0.0024707 | 0 | 0 |  | 1 | TRUE | wye
12 | LV_6113-5_0_6_load_10 | 19 | 0.0048876 | 0.001225 | 0 | 0 |  | 1 | TRUE | wye
13 | LV_6113-5_0_6_load_11 | 20 | 0.017731 | 0.0044439 | 0 | 0 |  | 1 | TRUE | wye
14 | LV_6113-5_0_6_load_23 | 21 | 0.0056399 | 0.0014135 | 0 | 0 |  | 1 | TRUE | wye
15 | LV_6113-5_0_6_load_12 | 22 | 0.0086112 | 0.0021582 | 0 | 0 |  | 1 | TRUE | wye
16 | LV_6113-5_0_6_load_38 | 23 | 0.0031189 | 0.00078167 | 0 | 0 |  | 1 | TRUE | wye
17 | LV_6113-5_0_6_load_39 | 24 | 0.0017996 | 0.00045102 | 0 | 0 |  | 1 | TRUE | wye
18 | LV_6113-5_0_6_load_37 | 25 | 0.005699 | 0.0014283 | 0 | 0 |  | 1 | TRUE | wye
19 | LV_6113-5_0_6_load_45 | 27 | 0.0038445 | 0.00096353 | 0 | 0 |  | 1 | TRUE | wye
20 | LV_6113-5_0_6_load_15 | 30 | 0.017875 | 0.00448 | 0 | 0 |  | 1 | TRUE | wye
21 | LV_6113-5_0_6_load_14 | 31 | 0.0044546 | 0.0011164 | 0 | 0 |  | 1 | TRUE | wye
22 | LV_6113-5_0_6_load_16 | 32 | 0.0041609 | 0.0010428 | 0 | 0 |  | 1 | TRUE | wye
23 | LV_6113-5_0_6_load_18 | 33 | 0.0048545 | 0.0012167 | 0 | 0 |  | 1 | TRUE | wye
24 | LV_6113-5_0_6_load_19 | 34 | 0.0023458 | 0.00058792 | 0 | 0 |  | 1 | TRUE | wye
25 | LV_6113-5_0_6_load_20 | 35 | 0.018582 | 0.0046571 | 0 | 0 |  | 1 | TRUE | wye
26 | LV_6113-5_0_6_load_33 | 36 | 0.0044438 | 0.0011137 | 0 | 0 |  | 1 | TRUE | wye
27 | LV_6113-5_0_6_load_24 | 38 | 0.017269 | 0.0043279 | 0 | 0 |  | 1 | TRUE | wye
28 | LV_6113-5_0_6_load_26 | 40 | 0.01156 | 0.0028972 | 0 | 0 |  | 1 | TRUE | wye
29 | LV_6113-5_0_6_load_27 | 41 | 0.0096233 | 0.0024118 | 0 | 0 |  | 1 | TRUE | wye
30 | LV_6113-5_0_6_load_28 | 42 | 0.0042177 | 0.001057 | 0 | 0 |  | 1 | TRUE | wye
31 | LV_6113-5_0_6_load_29 | 44 | 0.0050165 | 0.0012573 | 0 | 0 |  | 1 | TRUE | wye
32 | LV_6113-5_0_6_load_30 | 46 | 0.0079113 | 0.0019828 | 0 | 0 |  | 1 | TRUE | wye
33 | LV_6113-5_0_6_load_32 | 47 | 0.010606 | 0.0026581 | 0 | 0 |  | 1 | TRUE | wye
34 | LV_6113-5_0_6_load_34 | 48 | 0.0051528 | 0.0012914 | 0 | 0 |  | 1 | TRUE | wye
35 | LV_6113-5_0_6_load_81 | 49 | 0.0058033 | 0.0014544 | 0 | 0 |  | 1 | TRUE | wye
36 | LV_6113-5_0_6_load_42 | 50 | 0.0019239 | 0.00048219 | 0 | 0 |  | 1 | TRUE | wye
37 | LV_6113-5_0_6_load_40 | 51 | 0.001964 | 0.00049221 | 0 | 0 |  | 1 | TRUE | wye
38 | LV_6113-5_0_6_load_80 | 52 | 0.0051133 | 0.0012815 | 0 | 0 |  | 1 | TRUE | wye
39 | LV_6113-5_0_6_load_41 | 53 | 0.0012184 | 0.00030537 | 0 | 0 |  | 1 | TRUE | wye
40 | LV_6113-5_0_6_load_43 | 54 | 0.0042805 | 0.0010728 | 0 | 0 |  | 1 | TRUE | wye
41 | LV_6113-5_0_6_load_51 | 55 | 0.0026742 | 0.00067023 | 0 | 0 |  | 1 | TRUE | wye
42 | LV_6113-5_0_6_load_48 | 56 | 0.0052516 | 0.0013162 | 0 | 0 |  | 1 | TRUE | wye
43 | LV_6113-5_0_6_load_49 | 57 | 0.010721 | 0.0026869 | 0 | 0 |  | 1 | TRUE | wye
44 | LV_6113-5_0_6_load_47 | 58 | 0.0022127 | 0.00055457 | 0 | 0 |  | 1 | TRUE | wye
45 | LV_6113-5_0_6_load_50 | 59 | 0.0032854 | 0.00082339 | 0 | 0 |  | 1 | TRUE | wye
46 | LV_6113-5_0_6_load_53 | 61 | 0.0043705 | 0.0010953 | 0 | 0 |  | 1 | TRUE | wye
47 | LV_6113-5_0_6_load_54 | 62 | 0.0091435 | 0.0022916 | 0 | 0 |  | 1 | TRUE | wye
48 | LV_6113-5_0_6_load_58 | 65 | 0.0056155 | 0.0014074 | 0 | 0 |  | 1 | TRUE | wye
49 | LV_6113-5_0_6_load_64 | 66 | 0.0071471 | 0.0017912 | 0 | 0 |  | 1 | TRUE | wye
50 | LV_6113-5_0_6_load_61 | 67 | 0.0072938 | 0.001828 | 0 | 0 |  | 1 | TRUE | wye
51 | LV_6113-5_0_6_load_57 | 68 | 0.013222 | 0.0033139 | 0 | 0 |  | 1 | TRUE | wye
52 | LV_6113-5_0_6_load_75 | 69 | 0.0044204 | 0.0011078 | 0 | 0 |  | 1 | TRUE | wye
53 | LV_6113-5_0_6_load_73 | 70 | 0.009038 | 0.0022651 | 0 | 0 |  | 1 | TRUE | wye
54 | LV_6113-5_0_6_load_59 | 71 | 0.0092026 | 0.0023064 | 0 | 0 |  | 1 | TRUE | wye
55 | LV_6113-5_0_6_load_62 | 72 | 0.01035 | 0.0025938 | 0 | 0 |  | 1 | TRUE | wye
56 | LV_6113-5_0_6_load_63 | 73 | 0.0065503 | 0.0016417 | 0 | 0 |  | 1 | TRUE | wye
57 | LV_6113-5_0_6_load_65 | 74 | 0.0085798 | 0.0021503 | 0 | 0 |  | 1 | TRUE | wye
58 | LV_6113-5_0_6_load_66 | 75 | 0.0024232 | 0.0006073 | 0 | 0 |  | 1 | TRUE | wye
59 | LV_6113-5_0_6_load_70 | 76 | 0.0045471 | 0.0011396 | 0 | 0 |  | 1 | TRUE | wye
60 | LV_6113-5_0_6_load_71 | 78 | 0.0055672 | 0.0013953 | 0 | 0 |  | 1 | TRUE | wye
61 | LV_6113-5_0_6_load_72 | 79 | 0.0048791 | 0.0012228 | 0 | 0 |  | 1 | TRUE | wye
62 | LV_6113-5_0_6_load_77 | 80 | 0.0031012 | 0.00077724 | 0 | 0 |  | 1 | TRUE | wye
63 | LV_6113-5_0_6_load_79 | 81 | 0.0051769 | 0.0012974 | 0 | 0 |  | 1 | TRUE | wye

## ext_grid
| name | bus | vm_pu | va_degree | slack_weight | in_service
0 |  | 58 | 1 | 0 | 1 | TRUE

## line
| name | std_type | from_bus | to_bus | length_km | r_ohm_per_km | x_ohm_per_km | c_nf_per_km | g_us_per_km | max_i_ka | df | parallel | type | in_service
0 | LV_6113-5_0_6_line_0 |  | 0 | 1 | 0.020109 | 0.125 | 0.08 | 261 | 0 | 0.364 | 1 | 1 | cs | TRUE
1 | LV_6113-5_0_6_line_1 |  | 1 | 2 | 0.024443 | 0.125 | 0.08 | 261 | 0 | 0.364 | 1 | 1 | cs | TRUE
2 | LV_6113-5_0_6_line_2 |  | 2 | 5 | 0.053857 | 0.125 | 0.08 | 261 | 0 | 0.364 | 1 | 1 | cs | TRUE
3 | LV_6113-5_0_6_line_3 |  | 3 | 4 | 0.030563 | 0.125 | 0.08 | 261 | 0 | 0.364 | 1 | 1 | cs | TRUE
4 | LV_6113-5_0_6_line_4 |  | 4 | 21 | 0.002468 | 0.125 | 0.08 | 261 | 0 | 0.364 | 1 | 1 | cs | TRUE
5 | LV_6113-5_0_6_line_5 |  | 5 | 6 | 0.036139 | 0.125 | 0.08 | 261 | 0 | 0.364 | 1 | 1 | cs | TRUE
6 | LV_6113-5_0_6_line_6 |  | 5 | 7 | 0.030137 | 0.125 | 0.08 | 261 | 0 | 0.364 | 1 | 1 | cs | TRUE
7 | LV_6113-5_0_6_line_7 |  | 6 | 81 | 0.084083 | 0.125 | 0.08 | 261 | 0 | 0.364 | 1 | 1 | cs | TRUE
8 | LV_6113-5_0_6_line_8 |  | 7 | 14 | 0.014566 | 0.125 | 0.08 | 261 | 0 | 0.364 | 1 | 1 | cs | TRUE
9 | LV_6113-5_0_6_line_9 |  | 7 | 12 | 0.073551 | 0.125 | 0.08 | 261 | 0 | 0.364 | 1 | 1 | cs | TRUE
10 | LV_6113-5_0_6_line_10 |  | 8 | 9 | 0.076274 | 0.125 | 0.08 | 261 | 0 | 0.364 | 1 | 1 | cs | TRUE
11 | LV_6113-5_0_6_line_11 |  | 8 | 10 | 0.022438 | 0.125 | 0.08 | 261 | 0 | 0.364 | 1 | 1 | cs | TRUE
12 | LV_6113-5_0_6_line_12 |  | 9 | 50 | 0.0091136 | 0.125 | 0.08 | 261 | 0 | 0.364 | 1 | 1 | cs | TRUE
13 | LV_6113-5_0_6_line_13 |  | 10 | 70 | 0.024077 | 0.125 | 0.08 | 261 | 0 | 0.364 | 1 | 1 | cs | TRUE
14 | LV_6113-5_0_6_line_14 |  | 11 | 12 | 0.035813 | 0.125 | 0.08 | 261 | 0 | 0.364 | 1 | 1 | cs | TRUE
15 | LV_6113-5_0_6_line_15 |  | 12 | 13 | 0.036949 | 0.125 | 0.08 | 261 | 0 | 0.364 | 1 | 1 | cs | TRUE
16 | LV_6113-5_0_6_line_16 |  | 14 | 15 | 0.030512 | 0.125 | 0.08 | 261 | 0 | 0.364 | 1 | 1 | cs | TRUE
17 | LV_6113-5_0_6_line_17 |  | 15 | 19 | 0.024258 | 0.125 | 0.08 | 261 | 0 | 0.364 | 1 | 1 | cs | TRUE
18 | LV_6113-5_0_6_line_18 |  | 16 | 17 | 0.071653 | 0.125 | 0.08 | 261 | 0 | 0.364 | 1 | 1 | cs | TRUE
19 | LV_6113-5_0_6_line_19 |  | 17 | 18 | 0.018447 | 0.125 | 0.08 | 261 | 0 | 0.364 | 1 | 1 | cs | TRUE
20 | LV_6113-5_0_6_line_20 |  | 17 | 19 | 0.03257 | 0.125 | 0.08 | 261 | 0 | 0.364 | 1 | 1 | cs | TRUE
21 | LV_6113-5_0_6_line_21 |  | 18 | 20 | 0.0006295 | 0.125 | 0.08 | 261 | 0 | 0.364 | 1 | 1 | cs | TRUE
22 | LV_6113-5_0_6_line_22 |  | 20 | 22 | 0.043555 | 0.125 | 0.08 | 261 | 0 | 0.364 | 1 | 1 | cs | TRUE
23 | LV_6113-5_0_6_line_23 |  | 21 | 36 | 0.0010288 | 0.125 | 0.08 | 261 | 0 | 0.364 | 1 | 1 | cs | TRUE
24 | LV_6113-5_0_6_line_24 |  | 22 | 26 | 0.044037 | 0.125 | 0.08 | 261 | 0 | 0.364 | 1 | 1 | cs | TRUE
25 | LV_6113-5_0_6_line_25 |  | 23 | 24 | 0.022751 | 0.125 | 0.08 | 261 | 0 | 0.364 | 1 | 1 | cs | TRUE
26 | LV_6113-5_0_6_line_26 |  | 23 | 25 | 0.0063878 | 0.125 | 0.08 | 261 | 0 | 0.364 | 1 | 1 | cs | TRUE
27 | LV_6113-5_0_6_line_27 |  | 24 | 49 | 0.072498 | 0.125 | 0.08 | 261 | 0 | 0.364 | 1 | 1 | cs | TRUE
28 | LV_6113-5_0_6_line_28 |  | 26 | 27 | 0.016908 | 0.125 | 0.08 | 261 | 0 | 0.364 | 1 | 2 | cs | TRUE
29 | LV_6113-5_0_6_line_29 |  | 26 | 28 | 0.003663 | 0.125 | 0.08 | 261 | 0 | 0.364 | 1 | 1 | cs | TRUE
30 | LV_6113-5_0_6_line_30 |  | 27 | 29 | 0.02624 | 0.125 | 0.08 | 261 | 0 | 0.364 | 1 | 3 | cs | TRUE
31 | LV_6113-5_0_6_line_31 |  | 28 | 30 | 0.021854 | 0.125 | 0.08 | 261 | 0 | 0.364 | 1 | 1 | cs | TRUE
32 | LV_6113-5_0_6_line_32 |  | 29 | 58 | 0.031487 | 0.125 | 0.08 | 261 | 0 | 0.364 | 1 | 3 | cs | TRUE
33 | LV_6113-5_0_6_line_33 |  | 29 | 54 | 0.0083635 | 0.125 | 0.08 | 261 | 0 | 0.364 | 1 | 1 | cs | TRUE
34 | LV_6113-5_0_6_line_34 |  | 30 | 31 | 0.00072446 | 0.125 | 0.08 | 261 | 0 | 0.364 | 1 | 1 | cs | TRUE
35 | LV_6113-5_0_6_line_35 |  | 31 | 32 | 0.03197 | 0.125 | 0.08 | 261 | 0 | 0.364 | 1 | 1 | cs | TRUE
36 | LV_6113-5_0_6_line_36 |  | 32 | 33 | 0.010319 | 0.125 | 0.08 | 261 | 0 | 0.364 | 1 | 1 | cs | TRUE
37 | LV_6113-5_0_6_line_37 |  | 33 | 34 | 0.01473 | 0.125 | 0.08 | 261 | 0 | 0.364 | 1 | 1 | cs | TRUE
38 | LV_6113-5_0_6_line_38 |  | 34 | 35 | 0.022562 | 0.125 | 0.08 | 261 | 0 | 0.364 | 1 | 1 | cs | TRUE
39 | LV_6113-5_0_6_line_39 |  | 36 | 37 | 0.0088676 | 0.125 | 0.08 | 261 | 0 | 0.364 | 1 | 1 | cs | TRUE
40 | LV_6113-5_0_6_line_40 |  | 37 | 44 | 0.017679 | 0.125 | 0.08 | 261 | 0 | 0.364 | 1 | 1 | cs | TRUE
41 | LV_6113-5_0_6_line_41 |  | 37 | 41 | 0.01684 | 0.125 | 0.08 | 261 | 0 | 0.364 | 1 | 1 | cs | TRUE
42 | LV_6113-5_0_6_line_42 |  | 38 | 39 | 0.011214 | 0.125 | 0.08 | 261 | 0 | 0.364 | 1 | 1 | cs | TRUE
43 | LV_6113-5_0_6_line_43 |  | 38 | 40 | 0.0242 | 0.125 | 0.08 | 261 | 0 | 0.364 | 1 | 1 | cs | TRUE
44 | LV_6113-5_0_6_line_44 |  | 39 | 41 | 0.022238 | 0.125 | 0.08 | 261 | 0 | 0.364 | 1 | 1 | cs | TRUE
45 | LV_6113-5_0_6_line_45 |  | 39 | 42 | 0.0030203 | 0.125 | 0.08 | 261 | 0 | 0.364 | 1 | 1 | cs | TRUE
46 | LV_6113-5_0_6_line_46 |  | 42 | 43 | 0.039515 | 0.125 | 0.08 | 261 | 0 | 0.364 | 1 | 1 | cs | TRUE
47 | LV_6113-5_0_6_line_47 |  | 43 | 45 | 0.026195 | 0.125 | 0.08 | 261 | 0 | 0.364 | 1 | 1 | cs | TRUE
48 | LV_6113-5_0_6_line_48 |  | 44 | 46 | 0.03643 | 0.125 | 0.08 | 261 | 0 | 0.364 | 1 | 1 | cs | TRUE
49 | LV_6113-5_0_6_line_49 |  | 45 | 79 | 0.01696 | 0.125 | 0.08 | 261 | 0 | 0.364 | 1 | 1 | cs | TRUE
50 | LV_6113-5_0_6_line_50 |  | 45 | 78 | 0.016882 | 0.125 | 0.08 | 261 | 0 | 0.364 | 1 | 1 | cs | TRUE
51 | LV_6113-5_0_6_line_51 |  | 46 | 47 | 0.022751 | 0.125 | 0.08 | 261 | 0 | 0.364 | 1 | 1 | cs | TRUE
52 | LV_6113-5_0_6_line_52 |  | 47 | 48 | 0.015676 | 0.125 | 0.08 | 261 | 0 | 0.364 | 1 | 1 | cs | TRUE
53 | LV_6113-5_0_6_line_53 |  | 49 | 52 | 0.056992 | 0.125 | 0.08 | 261 | 0 | 0.364 | 1 | 1 | cs | TRUE
54 | LV_6113-5_0_6_line_54 |  | 50 | 51 | 0.0071415 | 0.125 | 0.08 | 261 | 0 | 0.364 | 1 | 1 | cs | TRUE
55 | LV_6113-5_0_6_line_55 |  | 51 | 53 | 0.036864 | 0.125 | 0.08 | 261 | 0 | 0.364 | 1 | 1 | cs | TRUE
56 | LV_6113-5_0_6_line_56 |  | 52 | 81 | 0.053045 | 0.125 | 0.08 | 261 | 0 | 0.364 | 1 | 1 | cs | TRUE
57 | LV_6113-5_0_6_line_57 |  | 53 | 54 | 0.0061102 | 0.125 | 0.08 | 261 | 0 | 0.364 | 1 | 1 | cs | TRUE
58 | LV_6113-5_0_6_line_58 |  | 55 | 56 | 0.05404 | 0.125 | 0.08 | 261 | 0 | 0.364 | 1 | 3 | cs | TRUE
59 | LV_6113-5_0_6_line_59 |  | 55 | 57 | 0.022508 | 0.125 | 0.08 | 261 | 0 | 0.364 | 1 | 3 | cs | TRUE
60 | LV_6113-5_0_6_line_60 |  | 56 | 58 | 0.036799 | 0.125 | 0.08 | 261 | 0 | 0.364 | 1 | 3 | cs | TRUE
61 | LV_6113-5_0_6_line_61 |  | 57 | 59 | 0.046351 | 0.125 | 0.08 | 261 | 0 | 0.364 | 1 | 3 | cs | TRUE
62 | LV_6113-5_0_6_line_62 |  | 59 | 60 | 0.01073 | 0.125 | 0.08 | 261 | 0 | 0.364 | 1 | 3 | cs | TRUE
63 | LV_6113-5_0_6_line_63 |  | 60 | 61 | 0.020945 | 0.125 | 0.08 | 261 | 0 | 0.364 | 1 | 3 | cs | TRUE
64 | LV_6113-5_0_6_line_64 |  | 61 | 62 | 0.027138 | 0.125 | 0.08 | 261 | 0 | 0.364 | 1 | 3 | cs | TRUE
65 | LV_6113-5_0_6_line_65 |  | 62 | 63 | 0.0098121 | 0.125 | 0.08 | 261 | 0 | 0.364 | 1 | 3 | cs | TRUE
66 | LV_6113-5_0_6_line_66 |  | 63 | 64 | 0.007742 | 0.125 | 0.08 | 261 | 0 | 0.364 | 1 | 3 | cs | TRUE
67 | LV_6113-5_0_6_line_67 |  | 63 | 65 | 0.010816 | 0.125 | 0.08 | 261 | 0 | 0.364 | 1 | 1 | cs | TRUE
68 | LV_6113-5_0_6_line_68 |  | 64 | 66 | 0.013112 | 0.125 | 0.08 | 261 | 0 | 0.364 | 1 | 1 | cs | TRUE
69 | LV_6113-5_0_6_line_69 |  | 64 | 67 | 0.011318 | 0.125 | 0.08 | 261 | 0 | 0.364 | 1 | 3 | cs | TRUE
70 | LV_6113-5_0_6_line_70 |  | 65 | 68 | 0.022929 | 0.125 | 0.08 | 261 | 0 | 0.364 | 1 | 1 | cs | TRUE
71 | LV_6113-5_0_6_line_71 |  | 67 | 72 | 0.016703 | 0.125 | 0.08 | 261 | 0 | 0.364 | 1 | 3 | cs | TRUE
72 | LV_6113-5_0_6_line_72 |  | 68 | 71 | 0.0045339 | 0.125 | 0.08 | 261 | 0 | 0.364 | 1 | 1 | cs | TRUE
73 | LV_6113-5_0_6_line_73 |  | 69 | 70 | 0.02953 | 0.125 | 0.08 | 261 | 0 | 0.364 | 1 | 1 | cs | TRUE
74 | LV_6113-5_0_6_line_74 |  | 72 | 73 | 0.035094 | 0.125 | 0.08 | 261 | 0 | 0.364 | 1 | 3 | cs | TRUE
75 | LV_6113-5_0_6_line_75 |  | 73 | 74 | 0.0069322 | 0.125 | 0.08 | 261 | 0 | 0.364 | 1 | 3 | cs | TRUE
76 | LV_6113-5_0_6_line_76 |  | 74 | 75 | 0.017162 | 0.125 | 0.08 | 261 | 0 | 0.364 | 1 | 3 | cs | TRUE
77 | LV_6113-5_0_6_line_77 |  | 75 | 76 | 0.0035178 | 0.125 | 0.08 | 261 | 0 | 0.364 | 1 | 3 | cs | TRUE
78 | LV_6113-5_0_6_line_78 |  | 76 | 77 | 0.01612 | 0.125 | 0.08 | 261 | 0 | 0.364 | 1 | 3 | cs | TRUE
79 | LV_6113-5_0_6_line_79 |  | 77 | 78 | 0.0085109 | 0.125 | 0.08 | 261 | 0 | 0.364 | 1 | 1 | cs | TRUE
80 | LV_6113-5_0_6_line_80 |  | 79 | 80 | 0.022545 | 0.125 | 0.08 | 261 | 0 | 0.364 | 1 | 1 | cs | TRUE

## trafo
| name | std_type | hv_bus | lv_bus | sn_mva | vn_hv_kv | vn_lv_kv | vk_percent | vkr_percent | pfe_kw | i0_percent | shift_degree | tap_side | tap_neutral | tap_min | tap_max | tap_step_percent | tap_step_degree | tap_pos | tap_phase_shifter | parallel | df | in_service
0 | LV_6113-5_0_6_trafo_47 | 0.63 MVA 20/0.4 kV | 82 | 58 | 0.63 | 20 | 0.4 | 6 | 1.206 | 1.65 | 0.2619 | 150 | hv | 0 | -2 | 2 | 2.5 | 0 | 0 | FALSE | 1 | 1 | TRUE

## line_geodata
| x0 | y0 | x1 | y1 | x2 | y2 | x3 | y3 | x4 | y4
0 | 2610811.9764 | 1129047.2304 | 2610818.0154 | 1129028.0492
1 | 2610811.9764 | 1129047.2304 | 2610789.5428 | 1129057.0843
2 | 2610738.5555 | 1129074.7916 | 2610772.1525 | 1129063.9012 | 2610789.5428 | 1129057.0843
3 | 2610427.9353 | 1129012.4874 | 2610435.2492 | 1128982.8129
4 | 2610427.9353 | 1129012.4874 | 2610425.618 | 1129011.638
5 | 2610738.5555 | 1129074.7916 | 2610745.0172 | 1129110.3425
6 | 2610738.5555 | 1129074.7916 | 2610721.7766 | 1129075.6624 | 2610709.4456 | 1129070.3714
7 | 2610745.0172 | 1129110.3425 | 2610805.5583 | 1129168.6923
8 | 2610709.4456 | 1129070.3714 | 2610702.2399 | 1129076.6062 | 2610697.5004 | 1129078.3127
9 | 2610709.4456 | 1129070.3714 | 2610702.1678 | 1129056.3073 | 2610691.0671 | 1128999.6712
10 | 2610457.1159 | 1129195.5491 | 2610501.1225 | 1129133.25
11 | 2610457.1159 | 1129195.5491 | 2610435.964 | 1129203.0363
12 | 2610501.1225 | 1129133.25 | 2610510.2349 | 1129133.3992
13 | 2610413.2673 | 1129211.0703 | 2610435.964 | 1129203.0363
14 | 2610691.0671 | 1128999.6712 | 2610684.1744 | 1128964.5275
15 | 2610691.0671 | 1128999.6712 | 2610657.8147 | 1129015.9764
16 | 2610667.2109 | 1129078.4626 | 2610681.0045 | 1129079.9038 | 2610695.6034 | 1129078.9957 | 2610697.5004 | 1129078.3127
17 | 2610667.2109 | 1129078.4626 | 2610663.9067 | 1129078.1174 | 2610643.2664 | 1129074.6102
18 | 2610611.1563 | 1129069.1541 | 2610616.0726 | 1129046.0959 | 2610664.069 | 1129048.8645
19 | 2610611.1563 | 1129069.1541 | 2610593.0526 | 1129065.6137
20 | 2610611.1563 | 1129069.1541 | 2610643.2664 | 1129074.6102
21 | 2610592.4348 | 1129065.4929 | 2610593.0526 | 1129065.6137
22 | 2610550.0203 | 1129055.8037 | 2610562.9205 | 1129059.7211 | 2610592.4348 | 1129065.4929
23 | 2610425.618 | 1129011.638 | 2610424.6521 | 1129011.284
24 | 2610508.329 | 1129041.6622 | 2610535.381 | 1129051.3582 | 2610550.0203 | 1129055.8037
25 | 2610641.1957 | 1129188.1335 | 2610636.4627 | 1129187.0114 | 2610618.6198 | 1129185.7597
26 | 2610612.2477 | 1129185.3127 | 2610612.2477 | 1129185.3127 | 2610618.6198 | 1129185.7597
27 | 2610713.1584 | 1129193.8708 | 2610659.9393 | 1129192.5774 | 2610641.1957 | 1129188.1335
28 | 2610508.329 | 1129041.6622 | 2610505.2093 | 1129058.2798
29 | 2610504.8724 | 1129040.4223 | 2610508.329 | 1129041.6622
30 | 2610500.3678 | 1129084.0692 | 2610505.2093 | 1129058.2798
31 | 2610504.8724 | 1129040.4223 | 2610512.2187 | 1129019.8403
32 | 2610500.3678 | 1129084.0692 | 2610470.3767 | 1129085.8405 | 2610469.0002 | 1129085.4047
33 | 2610500.3678 | 1129084.0692 | 2610499.4593 | 1129092.3832
34 | 2610512.4623 | 1129019.158 | 2610512.2187 | 1129019.8403
35 | 2610512.4623 | 1129019.158 | 2610523.2091 | 1128989.0487
36 | 2610523.2091 | 1128989.0487 | 2610526.6779 | 1128979.3302 | 2610526.6779 | 1128979.3302
37 | 2610526.6779 | 1128979.3302 | 2610541.3994 | 1128978.82
38 | 2610563.9483 | 1128978.0386 | 2610541.3994 | 1128978.82
39 | 2610416.3262 | 1129008.2321 | 2610424.6521 | 1129011.284
40 | 2610416.3262 | 1129008.2321 | 2610420.0201 | 1128990.9429
41 | 2610416.3262 | 1129008.2321 | 2610399.992 | 1129004.1352
42 | 2610378.1867 | 1128999.8295 | 2610381.2127 | 1128989.0316
43 | 2610387.743 | 1128965.7292 | 2610381.2127 | 1128989.0316
44 | 2610378.1867 | 1128999.8295 | 2610393.8349 | 1129002.5909 | 2610399.992 | 1129004.1352
45 | 2610378.1867 | 1128999.8295 | 2610375.191 | 1128999.4447
46 | 2610335.9979 | 1128994.4106 | 2610375.191 | 1128999.4447
47 | 2610335.9979 | 1128994.4106 | 2610309.9203 | 1128991.2315
48 | 2610420.0201 | 1128990.9429 | 2610427.6317 | 1128955.3166
49 | 2610309.9203 | 1128991.2315 | 2610304.5993 | 1128994.6575 | 2610298.6845 | 1128998.5049 | 2610295.6874 | 1129000.4551
50 | 2610309.9203 | 1128991.2315 | 2610310.9852 | 1128994.6683 | 2610312.7629 | 1129000.2851 | 2610314.996 | 1129007.3319
51 | 2610432.3853 | 1128933.0674 | 2610427.6317 | 1128955.3166
52 | 2610432.3853 | 1128933.0674 | 2610432.3853 | 1128933.0674 | 2610417.1958 | 1128929.1907
53 | 2610770.1003 | 1129191.9304 | 2610767.7502 | 1129192.2227 | 2610717.6318 | 1129193.9795 | 2610713.1584 | 1129193.8708
54 | 2610510.6525 | 1129126.2698 | 2610510.2349 | 1129133.3992 | 2610510.2349 | 1129133.3992
55 | 2610510.6525 | 1129126.2698 | 2610511.8223 | 1129106.2998 | 2610498.5207 | 1129100.9742 | 2610498.7957 | 1129098.4572
56 | 2610805.5583 | 1129168.6923 | 2610807.3413 | 1129180.3093 | 2610801.4117 | 1129188.0359 | 2610770.1003 | 1129191.9304
57 | 2610499.4593 | 1129092.3832 | 2610498.7957 | 1129098.4572
58 | 2610421.2351 | 1129137.4369 | 2610443.7429 | 1129088.3071
59 | 2610421.2351 | 1129137.4369 | 2610401.3089 | 1129147.9042
60 | 2610443.7429 | 1129088.3071 | 2610444.185 | 1129077.547 | 2610469.0002 | 1129085.4047
61 | 2610401.3089 | 1129147.9042 | 2610394.7206 | 1129151.365 | 2610377.4536 | 1129172.1457 | 2610366.8801 | 1129177.5855
62 | 2610357.3389 | 1129182.4942 | 2610366.8801 | 1129177.5855
63 | 2610357.3389 | 1129182.4942 | 2610355.3403 | 1129161.6444
64 | 2610355.3403 | 1129161.6444 | 2610352.7509 | 1129134.6305
65 | 2610350.9047 | 1129124.9997 | 2610352.6389 | 1129133.4623 | 2610352.7509 | 1129134.6305
66 | 2610350.9047 | 1129124.9997 | 2610349.3539 | 1129117.4155
67 | 2610350.9047 | 1129124.9997 | 2610361.5209 | 1129122.9321
68 | 2610349.3539 | 1129117.4155 | 2610336.4366 | 1129119.6641
69 | 2610349.3539 | 1129117.4155 | 2610346.3309 | 1129106.5088
70 | 2610384.0268 | 1129118.5491 | 2610361.5209 | 1129122.9321
71 | 2610346.3309 | 1129106.5088 | 2610341.8695 | 1129090.4125
72 | 2610388.4771 | 1129117.6824 | 2610384.0268 | 1129118.5491
73 | 2610413.2673 | 1129211.0703 | 2610413.2673 | 1129211.0703 | 2610403.0124 | 1129212.4534 | 2610391.5577 | 1129217.2473 | 2610387.604 | 1129222.7364
74 | 2610341.8695 | 1129090.4125 | 2610337.6554 | 1129075.2084 | 2610331.5007 | 1129056.898
75 | 2610331.5007 | 1129056.898 | 2610329.292 | 1129050.3271
76 | 2610329.292 | 1129050.3271 | 2610323.8239 | 1129034.0593
77 | 2610322.703 | 1129030.7249 | 2610323.8239 | 1129034.0593
78 | 2610317.567 | 1129015.4451 | 2610322.703 | 1129030.7249
79 | 2610317.567 | 1129015.4451 | 2610314.996 | 1129007.3319
80 | 2610276.6001 | 1129012.4527 | 2610292.2606 | 1129002.6849 | 2610295.6874 | 1129000.4551

## bus_geodata
| x | y | coords
0 | 2610818.0154 | 1129028.0492
1 | 2610811.9764 | 1129047.2304
2 | 2610789.5428 | 1129057.0843
3 | 2610435.2492 | 1128982.8129
4 | 2610427.9353 | 1129012.4874
5 | 2610738.5555 | 1129074.7916
6 | 2610745.0172 | 1129110.3425
7 | 2610709.4456 | 1129070.3714
8 | 2610457.1159 | 1129195.5491
9 | 2610501.1225 | 1129133.25
10 | 2610435.964 | 1129203.0363
11 | 2610684.1744 | 1128964.5275
12 | 2610691.0671 | 1128999.6712
13 | 2610657.8147 | 1129015.9764
14 | 2610697.5004 | 1129078.3127
15 | 2610667.2109 | 1129078.4626
16 | 2610664.069 | 1129048.8645
17 | 2610611.1563 | 1129069.1541
18 | 2610593.0526 | 1129065.6137
19 | 2610643.2664 | 1129074.6102
20 | 2610592.4348 | 1129065.4929
21 | 2610425.618 | 1129011.638
22 | 2610550.0203 | 1129055.8037
23 | 2610618.6198 | 1129185.7597
24 | 2610641.1957 | 1129188.1335
25 | 2610612.2477 | 1129185.3127
26 | 2610508.329 | 1129041.6622
27 | 2610505.2093 | 1129058.2798
28 | 2610504.8724 | 1129040.4223
29 | 2610500.3678 | 1129084.0692
30 | 2610512.2187 | 1129019.8403
31 | 2610512.4623 | 1129019.158
32 | 2610523.2091 | 1128989.0487
33 | 2610526.6779 | 1128979.3302
34 | 2610541.3994 | 1128978.82
35 | 2610563.9483 | 1128978.0386
36 | 2610424.6521 | 1129011.284
37 | 2610416.3262 | 1129008.2321
38 | 2610381.2127 | 1128989.0316
39 | 2610378.1867 | 1128999.8295
40 | 2610387.743 | 1128965.7292
41 | 2610399.992 | 1129004.1352
42 | 2610375.191 | 1128999.4447
43 | 2610335.9979 | 1128994.4106
44 | 2610420.0201 | 1128990.9429
45 | 2610309.9203 | 1128991.2315
46 | 2610427.6317 | 1128955.3166
47 | 2610432.3853 | 1128933.0674
48 | 2610417.1958 | 1128929.1907
49 | 2610713.1584 | 1129193.8708
50 | 2610510.2349 | 1129133.3992
51 | 2610510.6525 | 1129126.2698
52 | 2610770.1003 | 1129191.9304
53 | 2610498.7957 | 1129098.4572
54 | 2610499.4593 | 1129092.3832
55 | 2610421.2351 | 1129137.4369
56 | 2610443.7429 | 1129088.3071
57 | 2610401.3089 | 1129147.9042
58 | 2610469.0002 | 1129085.4047
59 | 2610366.8801 | 1129177.5855
60 | 2610357.3389 | 1129182.4942
61 | 2610355.3403 | 1129161.6444
62 | 2610352.7509 | 1129134.6305
63 | 2610350.9047 | 1129124.9997
64 | 2610349.3539 | 1129117.4155
65 | 2610361.5209 | 1129122.9321
66 | 2610336.4366 | 1129119.6641
67 | 2610346.3309 | 1129106.5088
68 | 2610384.0268 | 1129118.5491
69 | 2610387.604 | 1129222.7364
70 | 2610413.2673 | 1129211.0703
71 | 2610388.4771 | 1129117.6824
72 | 2610341.8695 | 1129090.4125
73 | 2610331.5007 | 1129056.898
74 | 2610329.292 | 1129050.3271
75 | 2610323.8239 | 1129034.0593
76 | 2610322.703 | 1129030.7249
77 | 2610317.567 | 1129015.4451
78 | 2610314.996 | 1129007.3319
79 | 2610295.6874 | 1129000.4551
80 | 2610276.6001 | 1129012.4527
81 | 2610805.5583 | 1129168.6923
82 | 2610500.3678 | 1129084.0692

## line_std_types
| c_nf_per_km | r_ohm_per_km | x_ohm_per_km | max_i_ka | type | q_mm2 | alpha | voltage_rating
NAYY 4x50 SE | 210 | 0.642 | 0.083 | 0.142 | cs | 50 | 0.00403 | LV
NAYY 4x120 SE | 264 | 0.225 | 0.08 | 0.242 | cs | 120 | 0.00403 | LV
NAYY 4x150 SE | 261 | 0.208 | 0.08 | 0.27 | cs | 150 | 0.00403 | LV
NA2XS2Y 1x95 RM/25 12/20 kV | 216 | 0.313 | 0.132 | 0.252 | cs | 95 | 0.00403 | MV
NA2XS2Y 1x185 RM/25 12/20 kV | 273 | 0.161 | 0.117 | 0.362 | cs | 185 | 0.00403 | MV
NA2XS2Y 1x240 RM/25 12/20 kV | 304 | 0.122 | 0.112 | 0.421 | cs | 240 | 0.00403 | MV
NA2XS2Y 1x95 RM/25 6/10 kV | 315 | 0.313 | 0.123 | 0.249 | cs | 95 | 0.00403 | MV
NA2XS2Y 1x185 RM/25 6/10 kV | 406 | 0.161 | 0.11 | 0.358 | cs | 185 | 0.00403 | MV
NA2XS2Y 1x240 RM/25 6/10 kV | 456 | 0.122 | 0.105 | 0.416 | cs | 240 | 0.00403 | MV
NA2XS2Y 1x150 RM/25 12/20 kV | 250 | 0.206 | 0.116 | 0.319 | cs | 150 | 0.00403 | MV
NA2XS2Y 1x120 RM/25 12/20 kV | 230 | 0.253 | 0.119 | 0.283 | cs | 120 | 0.00403 | MV
NA2XS2Y 1x70 RM/25 12/20 kV | 190 | 0.443 | 0.132 | 0.22 | cs | 70 | 0.00403 | MV
NA2XS2Y 1x150 RM/25 6/10 kV | 360 | 0.206 | 0.11 | 0.315 | cs | 150 | 0.00403 | MV
NA2XS2Y 1x120 RM/25 6/10 kV | 340 | 0.253 | 0.113 | 0.28 | cs | 120 | 0.00403 | MV
NA2XS2Y 1x70 RM/25 6/10 kV | 280 | 0.443 | 0.123 | 0.217 | cs | 70 | 0.00403 | MV
N2XS(FL)2Y 1x120 RM/35 64/110 kV | 112 | 0.153 | 0.166 | 0.366 | cs | 120 | 0.00393 | HV
N2XS(FL)2Y 1x185 RM/35 64/110 kV | 125 | 0.099 | 0.156 | 0.457 | cs | 185 | 0.00393 | HV
N2XS(FL)2Y 1x240 RM/35 64/110 kV | 135 | 0.075 | 0.149 | 0.526 | cs | 240 | 0.00393 | HV
N2XS(FL)2Y 1x300 RM/35 64/110 kV | 144 | 0.06 | 0.144 | 0.588 | cs | 300 | 0.00393 | HV
15-AL1/3-ST1A 0.4 | 11 | 1.8769 | 0.35 | 0.105 | ol | 16 | 0.00403 | LV
24-AL1/4-ST1A 0.4 | 11.25 | 1.2012 | 0.335 | 0.14 | ol | 24 | 0.00403 | LV
48-AL1/8-ST1A 0.4 | 12.2 | 0.5939 | 0.3 | 0.21 | ol | 48 | 0.00403 | LV
94-AL1/15-ST1A 0.4 | 13.2 | 0.306 | 0.29 | 0.35 | ol | 94 | 0.00403 | LV
34-AL1/6-ST1A 10.0 | 9.7 | 0.8342 | 0.36 | 0.17 | ol | 34 | 0.00403 | MV
48-AL1/8-ST1A 10.0 | 10.1 | 0.5939 | 0.35 | 0.21 | ol | 48 | 0.00403 | MV
70-AL1/11-ST1A 10.0 | 10.4 | 0.4132 | 0.339 | 0.29 | ol | 70 | 0.00403 | MV
94-AL1/15-ST1A 10.0 | 10.75 | 0.306 | 0.33 | 0.35 | ol | 94 | 0.00403 | MV
122-AL1/20-ST1A 10.0 | 11.1 | 0.2376 | 0.323 | 0.41 | ol | 122 | 0.00403 | MV
149-AL1/24-ST1A 10.0 | 11.25 | 0.194 | 0.315 | 0.47 | ol | 149 | 0.00403 | MV
34-AL1/6-ST1A 20.0 | 9.15 | 0.8342 | 0.382 | 0.17 | ol | 34 | 0.00403 | MV
48-AL1/8-ST1A 20.0 | 9.5 | 0.5939 | 0.372 | 0.21 | ol | 48 | 0.00403 | MV
70-AL1/11-ST1A 20.0 | 9.7 | 0.4132 | 0.36 | 0.29 | ol | 70 | 0.00403 | MV
94-AL1/15-ST1A 20.0 | 10 | 0.306 | 0.35 | 0.35 | ol | 94 | 0.00403 | MV
122-AL1/20-ST1A 20.0 | 10.3 | 0.2376 | 0.344 | 0.41 | ol | 122 | 0.00403 | MV
149-AL1/24-ST1A 20.0 | 10.5 | 0.194 | 0.337 | 0.47 | ol | 149 | 0.00403 | MV
184-AL1/30-ST1A 20.0 | 10.75 | 0.1571 | 0.33 | 0.535 | ol | 184 | 0.00403 | MV
243-AL1/39-ST1A 20.0 | 11 | 0.1188 | 0.32 | 0.645 | ol | 243 | 0.00403 | MV
48-AL1/8-ST1A 110.0 | 8 | 0.5939 | 0.46 | 0.21 | ol | 48 | 0.00403 | HV
70-AL1/11-ST1A 110.0 | 8.4 | 0.4132 | 0.45 | 0.29 | ol | 70 | 0.00403 | HV
94-AL1/15-ST1A 110.0 | 8.65 | 0.306 | 0.44 | 0.35 | ol | 94 | 0.00403 | HV
122-AL1/20-ST1A 110.0 | 8.5 | 0.2376 | 0.43 | 0.41 | ol | 122 | 0.00403 | HV
149-AL1/24-ST1A 110.0 | 8.75 | 0.194 | 0.41 | 0.47 | ol | 149 | 0.00403 | HV
184-AL1/30-ST1A 110.0 | 8.8 | 0.1571 | 0.4 | 0.535 | ol | 184 | 0.00403 | HV
243-AL1/39-ST1A 110.0 | 9 | 0.1188 | 0.39 | 0.645 | ol | 243 | 0.00403 | HV
305-AL1/39-ST1A 110.0 | 9.2 | 0.0949 | 0.38 | 0.74 | ol | 305 | 0.00403 | HV
490-AL1/64-ST1A 110.0 | 9.75 | 0.059 | 0.37 | 0.96 | ol | 490 | 0.00403 | HV
679-AL1/86-ST1A 110.0 | 9.95 | 0.042 | 0.36 | 1.15 | ol | 679 | 0.00403 | HV
490-AL1/64-ST1A 220.0 | 10 | 0.059 | 0.285 | 0.96 | ol | 490 | 0.00403 | HV
679-AL1/86-ST1A 220.0 | 11.7 | 0.042 | 0.275 | 1.15 | ol | 679 | 0.00403 | HV
490-AL1/64-ST1A 380.0 | 11 | 0.059 | 0.253 | 0.96 | ol | 490 | 0.00403 | HV
679-AL1/86-ST1A 380.0 | 14.6 | 0.042 | 0.25 | 1.15 | ol | 679 | 0.00403 | HV

## trafo_std_types
| i0_percent | pfe_kw | vkr_percent | sn_mva | vn_lv_kv | vn_hv_kv | vk_percent | shift_degree | vector_group | tap_side | tap_neutral | tap_min | tap_max | tap_step_degree | tap_step_percent | tap_phase_shifter
160 MVA 380/110 kV | 0.06 | 60 | 0.25 | 160 | 110 | 380 | 12.2 | 0 | Yy0 | hv | 0 | -9 | 9 | 0 | 1.5 | FALSE
100 MVA 220/110 kV | 0.06 | 55 | 0.26 | 100 | 110 | 220 | 12 | 0 | Yy0 | hv | 0 | -9 | 9 | 0 | 1.5 | FALSE
63 MVA 110/20 kV | 0.04 | 22 | 0.32 | 63 | 20 | 110 | 18 | 150 | YNd5 | hv | 0 | -9 | 9 | 0 | 1.5 | FALSE
40 MVA 110/20 kV | 0.05 | 18 | 0.34 | 40 | 20 | 110 | 16.2 | 150 | YNd5 | hv | 0 | -9 | 9 | 0 | 1.5 | FALSE
25 MVA 110/20 kV | 0.07 | 14 | 0.41 | 25 | 20 | 110 | 12 | 150 | YNd5 | hv | 0 | -9 | 9 | 0 | 1.5 | FALSE
63 MVA 110/10 kV | 0.04 | 22 | 0.32 | 63 | 10 | 110 | 18 | 150 | YNd5 | hv | 0 | -9 | 9 | 0 | 1.5 | FALSE
40 MVA 110/10 kV | 0.05 | 18 | 0.34 | 40 | 10 | 110 | 16.2 | 150 | YNd5 | hv | 0 | -9 | 9 | 0 | 1.5 | FALSE
25 MVA 110/10 kV | 0.07 | 14 | 0.41 | 25 | 10 | 110 | 12 | 150 | YNd5 | hv | 0 | -9 | 9 | 0 | 1.5 | FALSE
0.25 MVA 20/0.4 kV | 0.32 | 0.8 | 1.44 | 0.25 | 0.4 | 20 | 6 | 150 | Yzn5 | hv | 0 | -2 | 2 | 0 | 2.5 | FALSE
0.4 MVA 20/0.4 kV | 0.3375 | 1.35 | 1.425 | 0.4 | 0.4 | 20 | 6 | 150 | Dyn5 | hv | 0 | -2 | 2 | 0 | 2.5 | FALSE
0.63 MVA 20/0.4 kV | 0.2619 | 1.65 | 1.206 | 0.63 | 0.4 | 20 | 6 | 150 | Dyn5 | hv | 0 | -2 | 2 | 0 | 2.5 | FALSE
0.25 MVA 10/0.4 kV | 0.24 | 0.6 | 1.2 | 0.25 | 0.4 | 10 | 4 | 150 | Dyn5 | hv | 0 | -2 | 2 | 0 | 2.5 | FALSE
0.4 MVA 10/0.4 kV | 0.2375 | 0.95 | 1.325 | 0.4 | 0.4 | 10 | 4 | 150 | Dyn5 | hv | 0 | -2 | 2 | 0 | 2.5 | FALSE
0.63 MVA 10/0.4 kV | 0.1873 | 1.18 | 1.0794 | 0.63 | 0.4 | 10 | 4 | 150 | Dyn5 | hv | 0 | -2 | 2 | 0 | 2.5 | FALSE

## trafo3w_std_types
| sn_hv_mva | sn_mv_mva | sn_lv_mva | vn_hv_kv | vn_mv_kv | vn_lv_kv | vk_hv_percent | vk_mv_percent | vk_lv_percent | vkr_hv_percent | vkr_mv_percent | vkr_lv_percent | pfe_kw | i0_percent | shift_mv_degree | shift_lv_degree | vector_group | tap_side | tap_neutral | tap_min | tap_max | tap_step_percent
63/25/38 MVA 110/20/10 kV | 63 | 25 | 38 | 110 | 20 | 10 | 10.4 | 10.4 | 10.4 | 0.28 | 0.32 | 0.35 | 35 | 0.89 | 0 | 0 | YN0yn0yn0 | hv | 0 | -10 | 10 | 1.2
63/25/38 MVA 110/10/10 kV | 63 | 25 | 38 | 110 | 10 | 10 | 10.4 | 10.4 | 10.4 | 0.28 | 0.32 | 0.35 | 35 | 0.89 | 0 | 0 | YN0yn0yn0 | hv | 0 | -10 | 10 | 1.2

## fuse_std_types
| fuse_type | i_rated_a | t_avg | t_min | t_total | x_avg | x_min | x_total
HV 100A | HV 100A | 100 | 0 | [10.0, 3.64, 0.854, 0.281, 0.1, 0.0531, 0.022, 0.01] | [10.0, 4.267, 1.21, 0.403, 0.1, 0.058, 0.022, 0.01] | 0 | [300.0, 350.0, 450.0, 550.0, 700.0, 850.0, 1200.0, 1752.0] | [600.0, 700.0, 900.0, 1150.0, 1665.0, 2000.0, 3000.0, 4313.0]
HV 10A | HV 10A | 10 | 0 | [10.0, 1675.0, 0.344, 0.156, 0.1, 0.0417, 0.0171, 0.01] | [10.0, 1.3, 0.3, 0.155, 0.1, 0.0555, 0.023, 0.01] | 0 | [30.0, 32.0, 35.0, 37.0, 39.0, 50.0, 70.0, 88.0] | [60.0, 70.0, 80.0, 87.0, 94.0, 110.0, 150.0, 216.0]
HV 125A | HV 125A | 125 | 0 | [10.0, 1.82, 0.344, 0.1, 0.0467, 0.0269, 0.01] | [10.0, 2.478, 0.426, 0.1, 0.0427, 0.0211, 0.01] | 0 | [375.0, 500.0, 700.0, 925.0, 1200.0, 1500.0, 2341.0] | [750.0, 1000.0, 1500.0, 2200.0, 3000.0, 4000.0, 5765.0]
HV 160A | HV 160A | 160 | 0 | [10.0, 4.15, 1.03, 0.198, 0.1, 0.051, 0.0172, 0.01] | [10.0, 2.3, 0.734, 0.274, 0.1, 0.046, 0.0177, 0.01] | 0 | [480.0, 550.0, 700.0, 1000.0, 1260.0, 1600.0, 2500.0, 3227.0] | [960.0, 1300.0, 1700.0, 2200.0, 2996.0, 4000.0, 6000.0, 7946.0]
HV 16A | HV 16A | 16 | 0 | [10.0, 0.352, 0.164, 0.1, 0.0649, 0.0342, 0.01] | [10.0, 2.34, 0.722, 0.181, 0.1, 0.055, 0.0296, 0.01] | 0 | [48.0, 60.0, 65.0, 71.0, 80.0, 100.0, 162.0] | [96.0, 110.0, 125.0, 150.0, 168.0, 200.0, 250.0, 398.0]
HV 200A | HV 200A | 200 | 0 | [10.0, 4.267, 1.21, 0.403, 0.1, 0.058, 0.022, 0.01] | [10.0, 3.73, 1.654, 0.328, 0.1, 0.0531, 0.019, 0.01] | 0 | [600.0, 700.0, 900.0, 1150.0, 1665.0, 2000.0, 3000.0, 4313.0] | [1200.0, 1500.0, 1800.0, 2700.0, 3960.0, 5000.0, 7500.0, 10620.0]
HV 20A | HV 20A | 20 | 0 | [10.0, 1.3, 0.3, 0.155, 0.1, 0.0555, 0.023, 0.01] | [10.0, 1.3, 0.161, 0.1, 0.0611, 0.0399, 0.0141, 0.01] | 0 | [60.0, 70.0, 80.0, 87.0, 94.0, 110.0, 150.0, 216.0] | [120.0, 150.0, 200.0, 223.0, 260.0, 300.0, 450.0, 532.0]
HV 25A | HV 25A | 25 | 0 | [10.0, 2.512, 0.833, 0.299, 0.1, 0.0372, 0.0223, 0.01] | [10.0, 3.125, 0.597, 0.198, 0.1, 0.0378, 0.022, 0.01] | 0 | [75.0, 82.0, 90.0, 100.0, 124.0, 170.0, 200.0, 289.0] | [150.0, 170.0, 210.0, 250.0, 294.0, 400.0, 500.0, 711.0]
HV 31.5A | HV 31.5A | 31.5 | 0 | [10.0, 2.34, 0.722, 0.181, 0.1, 0.055, 0.0296, 0.01] | [10.0, 2.84, 0.368, 0.164, 0.1, 0.0621, 0.0378, 0.0195, 0.01] | 0 | [95.0, 110.0, 125.0, 150.0, 165.0, 200.0, 250.0, 390.0] | [189.0, 220.0, 300.0, 350.0, 393.0, 450.0, 530.0, 700.0, 960.0]
HV 40A | HV 40A | 40 | 0 | [10.0, 1.3, 0.161, 0.1, 0.0611, 0.0399, 0.0141, 0.01] | [10.0, 2.05, 0.369, 0.198, 0.1, 0.051, 0.0298, 0.01] | 0 | [120.0, 150.0, 200.0, 223.0, 260.0, 300.0, 450.0, 532.0] | [240.0, 300.0, 400.0, 450.0, 530.0, 650.0, 800.0, 1311.0]
HV 50A | HV 50A | 50 | 0 | [10.0, 3.215, 0.597, 0.198, 0.1, 0.0378, 0.022, 0.01] | [10.0, 3.64, 0.854, 0.281, 0.1, 0.0531, 0.022, 0.01] | 0 | [150.0, 170.0, 210.0, 250.0, 294.0, 400.0, 500.0, 711.0] | [300.0, 350.0, 450.0, 550.0, 700.0, 850.0, 1200.0, 1752.0]
HV 6.3A | HV 6.3A | 6.3 | 0 | [10.0, 1.39, 0.344, 0.168, 0.1, 0.056, 0.0263, 0.01] | [10.0, 1.711, 0.516, 0.198, 0.1, 0.0634, 0.0303, 0.01] | 0 | [19.0, 19.5, 20.4, 20.8, 22.0, 25.0, 32.0, 48.0] | [38.0, 40.0, 43.0, 48.0, 53.0, 60.0, 75.0, 118.0]
HV 63A | HV 63A | 63 | 0 | [10.0, 2.84, 0.368, 0.164, 0.1, 0.0621, 0.0378, 0.0195, 0.01] | [10.0, 1.82, 0.344, 0.1, 0.0467, 0.0269, 0.01] | 0 | [189.0, 220.0, 300.0, 350.0, 393.0, 450.0, 530.0, 700.0, 961.0] | [378.0, 500.0, 700.0, 934.0, 1200.0, 1500.0, 2366.0]
HV 80A | HV 80A | 80 | 0 | [10.0, 2.05, 0.369, 0.198, 0.1, 0.051, 0.0298, 0.01] | [10.0, 4.15, 1.03, 0.198, 0.1, 0.051, 0.0172, 0.01] | 0 | [240.0, 300.0, 400.0, 450.0, 530.0, 650.0, 800.0, 1311.0] | [480.0, 550.0, 700.0, 1000.0, 1260.0, 1600.0, 2500.0, 3227.0]
Siemens NH-1-100 | Siemens NH-1-100 | 100 | [5400.0, 2000.0, 400.0, 20.0, 1.0, 0.2, 0.012, 0.004] | 0 | 0 | [150.0, 190.0, 250.0, 430.0, 900.0, 1250.0, 2700.0, 3600.0] | 0 | 0
Siemens NH-1-125 | Siemens NH-1-125 | 125 | [4800.0, 120.0, 7.0, 0.1, 0.004] | 0 | 0 | [180.0, 400.0, 740.0, 2000.0, 4250.0] | 0 | 0
Siemens NH-1-16 | Siemens NH-1-16 | 16 | [4000.0, 400.0, 2.0, 0.1, 0.04, 0.01] | 0 | 0 | [26.0, 35.0, 75.0, 150.0, 200.0, 300.0] | 0 | 0
Siemens NH-1-160 | Siemens NH-1-160 | 160 | [4800.0, 120.0, 7.0, 0.1, 0.004] | 0 | 0 | [210.0, 500.0, 900.0, 2300.0, 5000.0] | 0 | 0
Siemens NH-1-25 | Siemens NH-1-25 | 25 | [4000.0, 1000.0, 10.0, 0.2, 0.02, 0.01] | 0 | 0 | [40.0, 50.0, 100.0, 210.0, 400.0, 500.0] | 0 | 0
Siemens NH-1-50 | Siemens NH-1-50 | 50 | [4000.0, 40.0, 4.0, 1.0, 0.02, 0.01] | 0 | 0 | [86.0, 200.0, 300.0, 400.0, 1000.0, 1280.0] | 0 | 0
Siemens NH-1-63 | Siemens NH-1-63 | 63 | [4000.0, 100.0, 10.0, 2.0, 0.04, 0.01] | 0 | 0 | [100.0, 200.0, 300.0, 400.0, 1000.0, 1500.0] | 0 | 0
Siemens NH-1-80 | Siemens NH-1-80 | 80 | [4800.0, 120.0, 7.0, 0.1, 0.01] | 0 | 0 | [150.58, 250.0, 450.0, 1150.0, 2470.0] | 0 | 0
Siemens NH-2-1000 | Siemens NH-2-1000 | 1000 | [4800.0, 120.0, 7.0, 0.1, 0.004] | 0 | 0 | [1900.0, 3500.0, 8400.0, 24000.0, 52000.0] | 0 | 0
Siemens NH-2-200 | Siemens NH-2-200 | 200 | [4800.0, 120.0, 7.0, 0.1, 0.004] | 0 | 0 | [280.0, 650.0, 1200.0, 3000.0, 7000.0] | 0 | 0
Siemens NH-2-224 | Siemens NH-2-224 | 224 | [4800.0, 120.0, 7.0, 0.2, 0.04, 0.004] | 0 | 0 | [400.0, 750.0, 1453.0, 3025.0, 4315.0, 7600.0] | 0 | 0
Siemens NH-2-250 | Siemens NH-2-250 | 250 | [4800.0, 120.0, 7.0, 0.1, 0.004] | 0 | 0 | [450.0, 800.0, 1650.0, 4000.0, 8500.0] | 0 | 0
Siemens NH-2-315 | Siemens NH-2-315 | 315 | [4800.0, 120.0, 7.0, 0.1, 0.004] | 0 | 0 | [550.0, 920.0, 1900.0, 5000.0, 11000.0] | 0 | 0
Siemens NH-2-355 | Siemens NH-2-355 | 355 | [4800.0, 120.0, 6.0, 0.1, 0.004] | 0 | 0 | [650.0, 1116.27, 2350.0, 5840.0, 12790.0] | 0 | 0
Siemens NH-2-400 | Siemens NH-2-400 | 400 | [4800.0, 120.0, 7.0, 0.1, 0.004] | 0 | 0 | [720.0, 1350.0, 2800.0, 6500.0, 15000.0] | 0 | 0
Siemens NH-2-425 | Siemens NH-2-425 | 425 | [4800.0, 120.0, 7.0, 0.1, 0.004] | 0 | 0 | [850.0, 1500.0, 3050.0, 7500.0, 16500.0] | 0 | 0
Siemens NH-2-630 | Siemens NH-2-630 | 630 | [4800.0, 120.0, 7.0, 0.1, 0.004] | 0 | 0 | [1200.0, 2000.0, 4800.0, 12000.0, 26000.0] | 0 | 0

## dtypes
| element | column | dtype
0 | bus | name | object
1 | bus | vn_kv | float64
2 | bus | type | object
3 | bus | zone | object
4 | bus | in_service | bool
5 | load | name | object
6 | load | bus | uint32
7 | load | p_mw | float64
8 | load | q_mvar | float64
9 | load | const_z_percent | float64
10 | load | const_i_percent | float64
11 | load | sn_mva | float64
12 | load | scaling | float64
13 | load | in_service | bool
14 | load | type | object
15 | ext_grid | name | object
16 | ext_grid | bus | uint32
17 | ext_grid | vm_pu | float64
18 | ext_grid | va_degree | float64
19 | ext_grid | slack_weight | float64
20 | ext_grid | in_service | bool
21 | line | name | object
22 | line | std_type | object
23 | line | from_bus | uint32
24 | line | to_bus | uint32
25 | line | length_km | float64
26 | line | r_ohm_per_km | float64
27 | line | x_ohm_per_km | float64
28 | line | c_nf_per_km | float64
29 | line | g_us_per_km | float64
30 | line | max_i_ka | float64
31 | line | df | float64
32 | line | parallel | uint32
33 | line | type | object
34 | line | in_service | bool
35 | trafo | name | object
36 | trafo | std_type | object
37 | trafo | hv_bus | uint32
38 | trafo | lv_bus | uint32
39 | trafo | sn_mva | float64
40 | trafo | vn_hv_kv | float64
41 | trafo | vn_lv_kv | float64
42 | trafo | vk_percent | float64
43 | trafo | vkr_percent | float64
44 | trafo | pfe_kw | float64
45 | trafo | i0_percent | float64
46 | trafo | shift_degree | float64
47 | trafo | tap_side | object
48 | trafo | tap_neutral | int32
49 | trafo | tap_min | int32
50 | trafo | tap_max | int32
51 | trafo | tap_step_percent | float64
52 | trafo | tap_step_degree | float64
53 | trafo | tap_pos | int32
54 | trafo | tap_phase_shifter | bool
55 | trafo | parallel | uint32
56 | trafo | df | float64
57 | trafo | in_service | bool
58 | line_geodata | coords | object
59 | bus_geodata | x | float64
60 | bus_geodata | y | float64
61 | bus_geodata | coords | object

## parameters
| version | format_version | converged | OPF_converged | name | f_hz | sn_mva
0 | 2.14.6 | 2.14.0 | FALSE | FALSE |  | 50 | 1