## bus
| name | vn_kv | type | zone | in_service
0 | bus_LV_6116-3_0_6_node_0 | 0.4 | n |  | TRUE
1 | bus_LV_6116-3_0_6_node_2 | 0.4 | n |  | TRUE
2 | bus_LV_6116-3_0_6_node_1 | 0.4 | n |  | TRUE
3 | bus_LV_6116-3_0_6_node_3 | 0.4 | n |  | TRUE
4 | bus_LV_6116-3_0_6_node_4 | 0.4 | n |  | TRUE
5 | bus_LV_6116-3_0_6_node_50 | 0.4 | n |  | TRUE
6 | bus_LV_6116-3_0_6_node_64 | 0.4 | n |  | TRUE
7 | bus_LV_6116-3_0_6_node_48 | 0.4 | n |  | TRUE
8 | bus_LV_6116-3_0_6_node_13 | 0.4 | n |  | TRUE
9 | bus_LV_6116-3_0_6_node_11 | 0.4 | n |  | TRUE
10 | bus_LV_6116-3_0_6_node_14 | 0.4 | n |  | TRUE
11 | bus_LV_6116-3_0_6_node_17 | 0.4 | n |  | TRUE
12 | bus_LV_6116-3_0_6_node_19 | 0.4 | n |  | TRUE
13 | bus_LV_6116-3_0_6_node_12 | 0.4 | n |  | TRUE
14 | bus_LV_6116-3_0_6_node_10 | 0.4 | n |  | TRUE
15 | bus_LV_6116-3_0_6_node_15 | 0.4 | n |  | TRUE
16 | bus_LV_6116-3_0_6_node_5 | 0.4 | n |  | TRUE
17 | bus_LV_6116-3_0_6_node_6 | 0.4 | n |  | TRUE
18 | bus_LV_6116-3_0_6_node_8 | 0.4 | n |  | TRUE
19 | bus_LV_6116-3_0_6_node_7 | 0.4 | n |  | TRUE
20 | bus_LV_6116-3_0_6_node_9 | 0.4 | n |  | TRUE
21 | bus_LV_6116-3_0_6_node_84 | 0.4 | n |  | TRUE
22 | bus_LV_6116-3_0_6_node_83 | 0.4 | n |  | TRUE
23 | bus_LV_6116-3_0_6_node_18 | 0.4 | n |  | TRUE
24 | bus_LV_6116-3_0_6_node_20 | 0.4 | n |  | TRUE
25 | bus_LV_6116-3_0_6_node_21 | 0.4 | n |  | TRUE
26 | bus_LV_6116-3_0_6_node_16 | 0.4 | n |  | TRUE
27 | bus_LV_6116-3_0_6_node_70 | 0.4 | n |  | TRUE
28 | bus_LV_6116-3_0_6_node_69 | 0.4 | n |  | TRUE
29 | bus_LV_6116-3_0_6_node_22 | 0.4 | n |  | TRUE
30 | bus_LV_6116-3_0_6_node_23 | 0.4 | n |  | TRUE
31 | bus_LV_6116-3_0_6_node_24 | 0.4 | n |  | TRUE
32 | bus_LV_6116-3_0_6_node_25 | 0.4 | n |  | TRUE
33 | bus_LV_6116-3_0_6_node_68 | 0.4 | n |  | TRUE
34 | bus_LV_6116-3_0_6_node_26 | 0.4 | n |  | TRUE
35 | bus_LV_6116-3_0_6_node_30 | 0.4 | n |  | TRUE
36 | bus_LV_6116-3_0_6_node_31 | 0.4 | n |  | TRUE
37 | bus_LV_6116-3_0_6_node_28 | 0.4 | n |  | TRUE
38 | bus_LV_6116-3_0_6_node_27 | 0.4 | n |  | TRUE
39 | bus_LV_6116-3_0_6_node_29 | 0.4 | n |  | TRUE
40 | bus_LV_6116-3_0_6_node_32 | 0.4 | n |  | TRUE
41 | bus_LV_6116-3_0_6_node_33 | 0.4 | n |  | TRUE
42 | bus_LV_6116-3_0_6_node_34 | 0.4 | n |  | TRUE
43 | bus_LV_6116-3_0_6_node_35 | 0.4 | n |  | TRUE
44 | bus_LV_6116-3_0_6_node_36 | 0.4 | n |  | TRUE
45 | bus_LV_6116-3_0_6_node_37 | 0.4 | n |  | TRUE
46 | bus_LV_6116-3_0_6_node_38 | 0.4 | n |  | TRUE
47 | bus_LV_6116-3_0_6_node_73 | 0.4 | n |  | TRUE
48 | bus_LV_6116-3_0_6_node_44 | 0.4 | n |  | TRUE
49 | bus_LV_6116-3_0_6_node_61 | 0.4 | n |  | TRUE
50 | bus_LV_6116-3_0_6_node_76 | 0.4 | n |  | TRUE
51 | bus_LV_6116-3_0_6_node_45 | 0.4 | n |  | TRUE
52 | bus_LV_6116-3_0_6_node_54 | 0.4 | n |  | TRUE
53 | bus_LV_6116-3_0_6_node_39 | 0.4 | n |  | TRUE
54 | bus_LV_6116-3_0_6_node_40 | 0.4 | n |  | TRUE
55 | bus_LV_6116-3_0_6_node_42 | 0.4 | n |  | TRUE
56 | bus_LV_6116-3_0_6_node_43 | 0.4 | n |  | TRUE
57 | bus_LV_6116-3_0_6_node_63 | 0.4 | n |  | TRUE
58 | bus_LV_6116-3_0_6_node_71 | 0.4 | n |  | TRUE
59 | bus_LV_6116-3_0_6_node_62 | 0.4 | n |  | TRUE
60 | bus_LV_6116-3_0_6_node_72 | 0.4 | n |  | TRUE
61 | bus_LV_6116-3_0_6_node_46 | 0.4 | n |  | TRUE
62 | bus_LV_6116-3_0_6_node_47 | 0.4 | n |  | TRUE
63 | bus_LV_6116-3_0_6_node_49 | 0.4 | n |  | TRUE
64 | bus_LV_6116-3_0_6_node_57 | 0.4 | n |  | TRUE
65 | bus_LV_6116-3_0_6_node_58 | 0.4 | n |  | TRUE
66 | bus_LV_6116-3_0_6_node_65 | 0.4 | n |  | TRUE
67 | bus_LV_6116-3_0_6_node_51 | 0.4 | n |  | TRUE
68 | bus_LV_6116-3_0_6_node_52 | 0.4 | n |  | TRUE
69 | bus_LV_6116-3_0_6_node_53 | 0.4 | n |  | TRUE
70 | bus_LV_6116-3_0_6_node_55 | 0.4 | n |  | TRUE
71 | bus_LV_6116-3_0_6_node_56 | 0.4 | n |  | TRUE
72 | bus_LV_6116-3_0_6_node_81 | 0.4 | n |  | TRUE
73 | bus_LV_6116-3_0_6_node_60 | 0.4 | n |  | TRUE
74 | bus_LV_6116-3_0_6_node_80 | 0.4 | n |  | TRUE
75 | bus_LV_6116-3_0_6_node_59 | 0.4 | n |  | TRUE
76 | bus_LV_6116-3_0_6_node_66 | 0.4 | n |  | TRUE
77 | bus_LV_6116-3_0_6_node_67 | 0.4 | n |  | TRUE
78 | bus_LV_6116-3_0_6_node_75 | 0.4 | n |  | TRUE
79 | bus_LV_6116-3_0_6_node_77 | 0.4 | n |  | TRUE
80 | bus_LV_6116-3_0_6_node_74 | 0.4 | n |  | TRUE
81 | bus_LV_6116-3_0_6_node_82 | 0.4 | n |  | TRUE
82 | bus_LV_6116-3_0_6_node_78 | 0.4 | n |  | TRUE
83 | bus_LV_6116-3_0_6_node_79 | 0.4 | n |  | TRUE
84 | bus_MV_100_0_node_3 | 20 | n |  | TRUE

## load
| name | bus | p_mw | q_mvar | const_z_percent | const_i_percent | sn_mva | scaling | in_service | type
0 | LV_6116-3_0_6_load_0 | 0 | 0.0038694 | 0.00096976 | 0 | 0 |  | 1 | TRUE | wye
1 | LV_6116-3_0_6_load_2 | 1 | 0.0027136 | 0.0006801 | 0 | 0 |  | 1 | TRUE | wye
2 | LV_6116-3_0_6_load_1 | 2 | 0.0054619 | 0.0013689 | 0 | 0 |  | 1 | TRUE | wye
3 | LV_6116-3_0_6_load_4 | 4 | 0.0023699 | 0.00059395 | 0 | 0 |  | 1 | TRUE | wye
4 | LV_6116-3_0_6_load_50 | 5 | 0.0052351 | 0.001312 | 0 | 0 |  | 1 | TRUE | wye
5 | LV_6116-3_0_6_load_64 | 6 | 0.0068164 | 0.0017084 | 0 | 0 |  | 1 | TRUE | wye
6 | LV_6116-3_0_6_load_48 | 7 | 0.0069204 | 0.0017344 | 0 | 0 |  | 1 | TRUE | wye
7 | LV_6116-3_0_6_load_14 | 10 | 0.0024673 | 0.00061837 | 0 | 0 |  | 1 | TRUE | wye
8 | LV_6116-3_0_6_load_17 | 11 | 0.002022 | 0.00050675 | 0 | 0 |  | 1 | TRUE | wye
9 | LV_6116-3_0_6_load_12 | 13 | 0.0032339 | 0.00081049 | 0 | 0 |  | 1 | TRUE | wye
10 | LV_6116-3_0_6_load_10 | 14 | 0.0028837 | 0.00072273 | 0 | 0 |  | 1 | TRUE | wye
11 | LV_6116-3_0_6_load_15 | 15 | 0.0022325 | 0.00055952 | 0 | 0 |  | 1 | TRUE | wye
12 | LV_6116-3_0_6_load_5 | 16 | 0.0027065 | 0.00067831 | 0 | 0 |  | 1 | TRUE | wye
13 | LV_6116-3_0_6_load_6 | 17 | 0.0022679 | 0.00056838 | 0 | 0 |  | 1 | TRUE | wye
14 | LV_6116-3_0_6_load_9 | 20 | 0.0021249 | 0.00053255 | 0 | 0 |  | 1 | TRUE | wye
15 | LV_6116-3_0_6_load_84 | 21 | 0.0083231 | 0.002086 | 0 | 0 |  | 1 | TRUE | wye
16 | LV_6116-3_0_6_load_83 | 22 | 0.00087023 | 0.0002181 | 0 | 0 |  | 1 | TRUE | wye
17 | LV_6116-3_0_6_load_18 | 23 | 0.0024173 | 0.00060583 | 0 | 0 |  | 1 | TRUE | wye
18 | LV_6116-3_0_6_load_20 | 24 | 0.0025948 | 0.00065031 | 0 | 0 |  | 1 | TRUE | wye
19 | LV_6116-3_0_6_load_16 | 26 | 0.0022942 | 0.00057497 | 0 | 0 |  | 1 | TRUE | wye
20 | LV_6116-3_0_6_load_70 | 27 | 0.0059949 | 0.0015025 | 0 | 0 |  | 1 | TRUE | wye
21 | LV_6116-3_0_6_load_69 | 28 | 0.0066823 | 0.0016747 | 0 | 0 |  | 1 | TRUE | wye
22 | LV_6116-3_0_6_load_22 | 29 | 0.0028988 | 0.00072651 | 0 | 0 |  | 1 | TRUE | wye
23 | LV_6116-3_0_6_load_23 | 30 | 0.0063327 | 0.0015871 | 0 | 0 |  | 1 | TRUE | wye
24 | LV_6116-3_0_6_load_24 | 31 | 0.0028327 | 0.00070993 | 0 | 0 |  | 1 | TRUE | wye
25 | LV_6116-3_0_6_load_25 | 32 | 0.013496 | 0.0033825 | 0 | 0 |  | 1 | TRUE | wye
26 | LV_6116-3_0_6_load_68 | 33 | 0.0029971 | 0.00075115 | 0 | 0 |  | 1 | TRUE | wye
27 | LV_6116-3_0_6_load_26 | 34 | 0.0076109 | 0.0019075 | 0 | 0 |  | 1 | TRUE | wye
28 | LV_6116-3_0_6_load_31 | 36 | 0.0074246 | 0.0018608 | 0 | 0 |  | 1 | TRUE | wye
29 | LV_6116-3_0_6_load_27 | 38 | 0.0070732 | 0.0017727 | 0 | 0 |  | 1 | TRUE | wye
30 | LV_6116-3_0_6_load_29 | 39 | 0.011468 | 0.0028743 | 0 | 0 |  | 1 | TRUE | wye
31 | LV_6116-3_0_6_load_32 | 40 | 0.0067999 | 0.0017042 | 0 | 0 |  | 1 | TRUE | wye
32 | LV_6116-3_0_6_load_33 | 41 | 0.0043685 | 0.0010949 | 0 | 0 |  | 1 | TRUE | wye
33 | LV_6116-3_0_6_load_34 | 42 | 0.002507 | 0.00062832 | 0 | 0 |  | 1 | TRUE | wye
34 | LV_6116-3_0_6_load_37 | 45 | 0.0041638 | 0.0010436 | 0 | 0 |  | 1 | TRUE | wye
35 | LV_6116-3_0_6_load_38 | 46 | 0.0050452 | 0.0012644 | 0 | 0 |  | 1 | TRUE | wye
36 | LV_6116-3_0_6_load_44 | 48 | 0.013047 | 0.0032699 | 0 | 0 |  | 1 | TRUE | wye
37 | LV_6116-3_0_6_load_61 | 49 | 0.012242 | 0.003068 | 0 | 0 |  | 1 | TRUE | wye
38 | LV_6116-3_0_6_load_45 | 51 | 0.0050329 | 0.0012614 | 0 | 0 |  | 1 | TRUE | wye
39 | LV_6116-3_0_6_load_54 | 52 | 0.010616 | 0.0026606 | 0 | 0 |  | 1 | TRUE | wye
40 | LV_6116-3_0_6_load_39 | 53 | 0.0072301 | 0.001812 | 0 | 0 |  | 1 | TRUE | wye
41 | LV_6116-3_0_6_load_42 | 55 | 0.007682 | 0.0019253 | 0 | 0 |  | 1 | TRUE | wye
42 | LV_6116-3_0_6_load_43 | 56 | 0.01362 | 0.0034135 | 0 | 0 |  | 1 | TRUE | wye
43 | LV_6116-3_0_6_load_63 | 57 | 0.0090173 | 0.00226 | 0 | 0 |  | 1 | TRUE | wye
44 | LV_6116-3_0_6_load_71 | 58 | 0.015942 | 0.0039955 | 0 | 0 |  | 1 | TRUE | wye
45 | LV_6116-3_0_6_load_62 | 59 | 0.0069923 | 0.0017524 | 0 | 0 |  | 1 | TRUE | wye
46 | LV_6116-3_0_6_load_72 | 60 | 0.032 | 0.00802 | 0 | 0 |  | 1 | TRUE | wye
47 | LV_6116-3_0_6_load_46 | 61 | 0.0096506 | 0.0024187 | 0 | 0 |  | 1 | TRUE | wye
48 | LV_6116-3_0_6_load_47 | 62 | 0.0089369 | 0.0022398 | 0 | 0 |  | 1 | TRUE | wye
49 | LV_6116-3_0_6_load_49 | 63 | 0.003281 | 0.0008223 | 0 | 0 |  | 1 | TRUE | wye
50 | LV_6116-3_0_6_load_57 | 64 | 0.0097734 | 0.0024494 | 0 | 0 |  | 1 | TRUE | wye
51 | LV_6116-3_0_6_load_58 | 65 | 0.0071781 | 0.001799 | 0 | 0 |  | 1 | TRUE | wye
52 | LV_6116-3_0_6_load_51 | 67 | 0.011883 | 0.0029781 | 0 | 0 |  | 1 | TRUE | wye
53 | LV_6116-3_0_6_load_52 | 68 | 0.0044247 | 0.0011089 | 0 | 0 |  | 1 | TRUE | wye
54 | LV_6116-3_0_6_load_55 | 70 | 0.0046999 | 0.0011779 | 0 | 0 |  | 1 | TRUE | wye
55 | LV_6116-3_0_6_load_56 | 71 | 0.0064102 | 0.0016066 | 0 | 0 |  | 1 | TRUE | wye
56 | LV_6116-3_0_6_load_81 | 72 | 0.0046765 | 0.001172 | 0 | 0 |  | 1 | TRUE | wye
57 | LV_6116-3_0_6_load_60 | 73 | 0.0055802 | 0.0013985 | 0 | 0 |  | 1 | TRUE | wye
58 | LV_6116-3_0_6_load_80 | 74 | 0.0058109 | 0.0014564 | 0 | 0 |  | 1 | TRUE | wye
59 | LV_6116-3_0_6_load_59 | 75 | 0.0042919 | 0.0010757 | 0 | 0 |  | 1 | TRUE | wye
60 | LV_6116-3_0_6_load_66 | 76 | 0.0060534 | 0.0015171 | 0 | 0 |  | 1 | TRUE | wye
61 | LV_6116-3_0_6_load_67 | 77 | 0.0050497 | 0.0012656 | 0 | 0 |  | 1 | TRUE | wye
62 | LV_6116-3_0_6_load_77 | 79 | 0.0042605 | 0.0010678 | 0 | 0 |  | 1 | TRUE | wye
63 | LV_6116-3_0_6_load_74 | 80 | 0.0042275 | 0.0010595 | 0 | 0 |  | 1 | TRUE | wye
64 | LV_6116-3_0_6_load_82 | 81 | 0.0032325 | 0.00081015 | 0 | 0 |  | 1 | TRUE | wye
65 | LV_6116-3_0_6_load_78 | 82 | 0.0031537 | 0.00079039 | 0 | 0 |  | 1 | TRUE | wye
66 | LV_6116-3_0_6_load_79 | 83 | 0.0064513 | 0.0016169 | 0 | 0 |  | 1 | TRUE | wye

## ext_grid
| name | bus | vm_pu | va_degree | slack_weight | in_service
0 |  | 5 | 1 | 0 | 1 | TRUE

## line
| name | std_type | from_bus | to_bus | length_km | r_ohm_per_km | x_ohm_per_km | c_nf_per_km | g_us_per_km | max_i_ka | df | parallel | type | in_service
0 | LV_6116-3_0_6_line_0 |  | 0 | 1 | 0.028417 | 0.125 | 0.08 | 261 | 0 | 0.364 | 1 | 1 | cs | TRUE
1 | LV_6116-3_0_6_line_1 |  | 1 | 4 | 0.0018354 | 0.125 | 0.08 | 261 | 0 | 0.364 | 1 | 1 | cs | TRUE
2 | LV_6116-3_0_6_line_2 |  | 2 | 3 | 0.04874 | 0.125 | 0.08 | 261 | 0 | 0.364 | 1 | 1 | cs | TRUE
3 | LV_6116-3_0_6_line_3 |  | 3 | 8 | 0.025511 | 0.125 | 0.08 | 261 | 0 | 0.364 | 1 | 1 | cs | TRUE
4 | LV_6116-3_0_6_line_4 |  | 3 | 9 | 0.053979 | 0.125 | 0.08 | 261 | 0 | 0.364 | 1 | 1 | cs | TRUE
5 | LV_6116-3_0_6_line_5 |  | 4 | 10 | 0.018618 | 0.125 | 0.08 | 261 | 0 | 0.364 | 1 | 1 | cs | TRUE
6 | LV_6116-3_0_6_line_6 |  | 5 | 6 | 0.032703 | 0.125 | 0.08 | 261 | 0 | 0.364 | 1 | 1 | cs | TRUE
7 | LV_6116-3_0_6_line_7 |  | 5 | 7 | 0.013822 | 0.125 | 0.08 | 261 | 0 | 0.364 | 1 | 5 | cs | TRUE
8 | LV_6116-3_0_6_line_8 |  | 6 | 66 | 0.0093234 | 0.125 | 0.08 | 261 | 0 | 0.364 | 1 | 1 | cs | TRUE
9 | LV_6116-3_0_6_line_9 |  | 7 | 61 | 0.019996 | 0.125 | 0.08 | 261 | 0 | 0.364 | 1 | 5 | cs | TRUE
10 | LV_6116-3_0_6_line_10 |  | 8 | 11 | 0.014151 | 0.125 | 0.08 | 261 | 0 | 0.364 | 1 | 1 | cs | TRUE
11 | LV_6116-3_0_6_line_11 |  | 8 | 12 | 0.055749 | 0.125 | 0.08 | 261 | 0 | 0.364 | 1 | 1 | cs | TRUE
12 | LV_6116-3_0_6_line_12 |  | 9 | 13 | 0.041377 | 0.125 | 0.08 | 261 | 0 | 0.364 | 1 | 5 | cs | TRUE
13 | LV_6116-3_0_6_line_13 |  | 9 | 14 | 0.049292 | 0.125 | 0.08 | 261 | 0 | 0.364 | 1 | 5 | cs | TRUE
14 | LV_6116-3_0_6_line_14 |  | 10 | 15 | 0.017531 | 0.125 | 0.08 | 261 | 0 | 0.364 | 1 | 1 | cs | TRUE
15 | LV_6116-3_0_6_line_15 |  | 11 | 26 | 0.01699 | 0.125 | 0.08 | 261 | 0 | 0.364 | 1 | 1 | cs | TRUE
16 | LV_6116-3_0_6_line_16 |  | 12 | 23 | 0.10245 | 0.125 | 0.08 | 261 | 0 | 0.364 | 1 | 1 | cs | TRUE
17 | LV_6116-3_0_6_line_17 |  | 13 | 24 | 0.0024314 | 0.125 | 0.08 | 261 | 0 | 0.364 | 1 | 5 | cs | TRUE
18 | LV_6116-3_0_6_line_18 |  | 14 | 20 | 0.052382 | 0.125 | 0.08 | 261 | 0 | 0.364 | 1 | 5 | cs | TRUE
19 | LV_6116-3_0_6_line_19 |  | 15 | 26 | 0.0019277 | 0.125 | 0.08 | 261 | 0 | 0.364 | 1 | 1 | cs | TRUE
20 | LV_6116-3_0_6_line_20 |  | 16 | 17 | 0.039579 | 0.125 | 0.08 | 261 | 0 | 0.364 | 1 | 1 | cs | TRUE
21 | LV_6116-3_0_6_line_21 |  | 17 | 18 | 0.053089 | 0.125 | 0.08 | 261 | 0 | 0.364 | 1 | 1 | cs | TRUE
22 | LV_6116-3_0_6_line_22 |  | 18 | 23 | 0.074435 | 0.125 | 0.08 | 261 | 0 | 0.364 | 1 | 1 | cs | TRUE
23 | LV_6116-3_0_6_line_23 |  | 19 | 20 | 0.053728 | 0.125 | 0.08 | 261 | 0 | 0.364 | 1 | 5 | cs | TRUE
24 | LV_6116-3_0_6_line_24 |  | 19 | 21 | 0.21361 | 0.125 | 0.08 | 261 | 0 | 0.364 | 1 | 5 | cs | TRUE
25 | LV_6116-3_0_6_line_25 |  | 21 | 22 | 0.0040761 | 0.125 | 0.08 | 261 | 0 | 0.364 | 1 | 5 | cs | TRUE
26 | LV_6116-3_0_6_line_26 |  | 22 | 81 | 0.0098131 | 0.125 | 0.08 | 261 | 0 | 0.364 | 1 | 5 | cs | TRUE
27 | LV_6116-3_0_6_line_27 |  | 24 | 25 | 0.0049488 | 0.125 | 0.08 | 261 | 0 | 0.364 | 1 | 5 | cs | TRUE
28 | LV_6116-3_0_6_line_28 |  | 25 | 29 | 0.014962 | 0.125 | 0.08 | 261 | 0 | 0.364 | 1 | 5 | cs | TRUE
29 | LV_6116-3_0_6_line_29 |  | 25 | 30 | 0.039724 | 0.125 | 0.08 | 261 | 0 | 0.364 | 1 | 1 | cs | TRUE
30 | LV_6116-3_0_6_line_30 |  | 27 | 28 | 0.047219 | 0.125 | 0.08 | 261 | 0 | 0.364 | 1 | 1 | cs | TRUE
31 | LV_6116-3_0_6_line_31 |  | 28 | 33 | 0.018334 | 0.125 | 0.08 | 261 | 0 | 0.364 | 1 | 1 | cs | TRUE
32 | LV_6116-3_0_6_line_32 |  | 29 | 31 | 0.024666 | 0.125 | 0.08 | 261 | 0 | 0.364 | 1 | 5 | cs | TRUE
33 | LV_6116-3_0_6_line_33 |  | 31 | 32 | 0.01527 | 0.125 | 0.08 | 261 | 0 | 0.364 | 1 | 5 | cs | TRUE
34 | LV_6116-3_0_6_line_34 |  | 32 | 34 | 0.009185 | 0.125 | 0.08 | 261 | 0 | 0.364 | 1 | 5 | cs | TRUE
35 | LV_6116-3_0_6_line_35 |  | 33 | 76 | 0.0063346 | 0.125 | 0.08 | 261 | 0 | 0.364 | 1 | 1 | cs | TRUE
36 | LV_6116-3_0_6_line_36 |  | 34 | 35 | 0.014653 | 0.125 | 0.08 | 261 | 0 | 0.364 | 1 | 2 | cs | TRUE
37 | LV_6116-3_0_6_line_37 |  | 35 | 36 | 0.04158 | 0.125 | 0.08 | 261 | 0 | 0.364 | 1 | 1 | cs | TRUE
38 | LV_6116-3_0_6_line_38 |  | 35 | 37 | 0.023576 | 0.125 | 0.08 | 261 | 0 | 0.364 | 1 | 1 | cs | TRUE
39 | LV_6116-3_0_6_line_39 |  | 36 | 40 | 0.0085436 | 0.125 | 0.08 | 261 | 0 | 0.364 | 1 | 1 | cs | TRUE
40 | LV_6116-3_0_6_line_40 |  | 37 | 38 | 0.053667 | 0.125 | 0.08 | 261 | 0 | 0.364 | 1 | 1 | cs | TRUE
41 | LV_6116-3_0_6_line_41 |  | 38 | 39 | 0.012304 | 0.125 | 0.08 | 261 | 0 | 0.364 | 1 | 1 | cs | TRUE
42 | LV_6116-3_0_6_line_42 |  | 41 | 42 | 0.010131 | 0.125 | 0.08 | 261 | 0 | 0.364 | 1 | 5 | cs | TRUE
43 | LV_6116-3_0_6_line_43 |  | 41 | 43 | 0.022386 | 0.125 | 0.08 | 261 | 0 | 0.364 | 1 | 5 | cs | TRUE
44 | LV_6116-3_0_6_line_44 |  | 42 | 44 | 0.06901 | 0.125 | 0.08 | 261 | 0 | 0.364 | 1 | 5 | cs | TRUE
45 | LV_6116-3_0_6_line_45 |  | 43 | 45 | 0.003384 | 0.125 | 0.08 | 261 | 0 | 0.364 | 1 | 5 | cs | TRUE
46 | LV_6116-3_0_6_line_46 |  | 43 | 46 | 0.017536 | 0.125 | 0.08 | 261 | 0 | 0.364 | 1 | 5 | cs | TRUE
47 | LV_6116-3_0_6_line_47 |  | 44 | 47 | 0.024362 | 0.125 | 0.08 | 261 | 0 | 0.364 | 1 | 5 | cs | TRUE
48 | LV_6116-3_0_6_line_48 |  | 45 | 48 | 0.023551 | 0.125 | 0.08 | 261 | 0 | 0.364 | 1 | 2 | cs | TRUE
49 | LV_6116-3_0_6_line_49 |  | 46 | 49 | 0.011576 | 0.125 | 0.08 | 261 | 0 | 0.364 | 1 | 5 | cs | TRUE
50 | LV_6116-3_0_6_line_50 |  | 47 | 50 | 0.09187 | 0.125 | 0.08 | 261 | 0 | 0.364 | 1 | 5 | cs | TRUE
51 | LV_6116-3_0_6_line_51 |  | 48 | 51 | 0.02325 | 0.125 | 0.08 | 261 | 0 | 0.364 | 1 | 1 | cs | TRUE
52 | LV_6116-3_0_6_line_52 |  | 49 | 52 | 0.027099 | 0.125 | 0.08 | 261 | 0 | 0.364 | 1 | 5 | cs | TRUE
53 | LV_6116-3_0_6_line_53 |  | 50 | 81 | 0.042625 | 0.125 | 0.08 | 261 | 0 | 0.364 | 1 | 5 | cs | TRUE
54 | LV_6116-3_0_6_line_54 |  | 51 | 59 | 0.018052 | 0.125 | 0.08 | 261 | 0 | 0.364 | 1 | 1 | cs | TRUE
55 | LV_6116-3_0_6_line_55 |  | 52 | 68 | 0.0073336 | 0.125 | 0.08 | 261 | 0 | 0.364 | 1 | 5 | cs | TRUE
56 | LV_6116-3_0_6_line_56 |  | 53 | 54 | 0.10194 | 0.125 | 0.08 | 261 | 0 | 0.364 | 1 | 1 | cs | TRUE
57 | LV_6116-3_0_6_line_57 |  | 54 | 55 | 0.01149 | 0.125 | 0.08 | 261 | 0 | 0.364 | 1 | 1 | cs | TRUE
58 | LV_6116-3_0_6_line_58 |  | 54 | 56 | 0.024608 | 0.125 | 0.08 | 261 | 0 | 0.364 | 1 | 1 | cs | TRUE
59 | LV_6116-3_0_6_line_59 |  | 55 | 57 | 0.013635 | 0.125 | 0.08 | 261 | 0 | 0.364 | 1 | 1 | cs | TRUE
60 | LV_6116-3_0_6_line_60 |  | 56 | 58 | 0.028259 | 0.125 | 0.08 | 261 | 0 | 0.364 | 1 | 1 | cs | TRUE
61 | LV_6116-3_0_6_line_61 |  | 57 | 59 | 0.0024028 | 0.125 | 0.08 | 261 | 0 | 0.364 | 1 | 1 | cs | TRUE
62 | LV_6116-3_0_6_line_62 |  | 58 | 60 | 0.030567 | 0.125 | 0.08 | 261 | 0 | 0.364 | 1 | 1 | cs | TRUE
63 | LV_6116-3_0_6_line_63 |  | 61 | 62 | 0.0052862 | 0.125 | 0.08 | 261 | 0 | 0.364 | 1 | 5 | cs | TRUE
64 | LV_6116-3_0_6_line_64 |  | 62 | 63 | 0.0068148 | 0.125 | 0.08 | 261 | 0 | 0.364 | 1 | 5 | cs | TRUE
65 | LV_6116-3_0_6_line_65 |  | 63 | 64 | 0.0079906 | 0.125 | 0.08 | 261 | 0 | 0.364 | 1 | 5 | cs | TRUE
66 | LV_6116-3_0_6_line_66 |  | 64 | 65 | 0.00067784 | 0.125 | 0.08 | 261 | 0 | 0.364 | 1 | 5 | cs | TRUE
67 | LV_6116-3_0_6_line_67 |  | 65 | 75 | 0.0052673 | 0.125 | 0.08 | 261 | 0 | 0.364 | 1 | 5 | cs | TRUE
68 | LV_6116-3_0_6_line_68 |  | 66 | 76 | 0.019454 | 0.125 | 0.08 | 261 | 0 | 0.364 | 1 | 1 | cs | TRUE
69 | LV_6116-3_0_6_line_69 |  | 66 | 77 | 0.052045 | 0.125 | 0.08 | 261 | 0 | 0.364 | 1 | 1 | cs | TRUE
70 | LV_6116-3_0_6_line_70 |  | 67 | 68 | 0.017467 | 0.125 | 0.08 | 261 | 0 | 0.364 | 1 | 5 | cs | TRUE
71 | LV_6116-3_0_6_line_71 |  | 67 | 69 | 0.023254 | 0.125 | 0.08 | 261 | 0 | 0.364 | 1 | 5 | cs | TRUE
72 | LV_6116-3_0_6_line_72 |  | 69 | 70 | 0.0063619 | 0.125 | 0.08 | 261 | 0 | 0.364 | 1 | 1 | cs | TRUE
73 | LV_6116-3_0_6_line_73 |  | 69 | 71 | 0.0050449 | 0.125 | 0.08 | 261 | 0 | 0.364 | 1 | 5 | cs | TRUE
74 | LV_6116-3_0_6_line_74 |  | 70 | 72 | 0.024825 | 0.125 | 0.08 | 261 | 0 | 0.364 | 1 | 1 | cs | TRUE
75 | LV_6116-3_0_6_line_75 |  | 71 | 73 | 0.021708 | 0.125 | 0.08 | 261 | 0 | 0.364 | 1 | 5 | cs | TRUE
76 | LV_6116-3_0_6_line_76 |  | 72 | 74 | 0.0058831 | 0.125 | 0.08 | 261 | 0 | 0.364 | 1 | 1 | cs | TRUE
77 | LV_6116-3_0_6_line_77 |  | 73 | 75 | 0.0058998 | 0.125 | 0.08 | 261 | 0 | 0.364 | 1 | 5 | cs | TRUE
78 | LV_6116-3_0_6_line_78 |  | 74 | 83 | 0.0021302 | 0.125 | 0.08 | 261 | 0 | 0.364 | 1 | 1 | cs | TRUE
79 | LV_6116-3_0_6_line_79 |  | 78 | 79 | 0.011719 | 0.125 | 0.08 | 261 | 0 | 0.364 | 1 | 1 | cs | TRUE
80 | LV_6116-3_0_6_line_80 |  | 78 | 80 | 0.0058409 | 0.125 | 0.08 | 261 | 0 | 0.364 | 1 | 1 | cs | TRUE
81 | LV_6116-3_0_6_line_81 |  | 79 | 82 | 0.0073538 | 0.125 | 0.08 | 261 | 0 | 0.364 | 1 | 1 | cs | TRUE
82 | LV_6116-3_0_6_line_82 |  | 82 | 83 | 0.0087962 | 0.125 | 0.08 | 261 | 0 | 0.364 | 1 | 1 | cs | TRUE

## trafo
| name | std_type | hv_bus | lv_bus | sn_mva | vn_hv_kv | vn_lv_kv | vk_percent | vkr_percent | pfe_kw | i0_percent | shift_degree | tap_side | tap_neutral | tap_min | tap_max | tap_step_percent | tap_step_degree | tap_pos | tap_phase_shifter | parallel | df | in_service
0 | LV_6116-3_0_6_trafo_50 | 0.63 MVA 20/0.4 kV | 84 | 5 | 0.63 | 20 | 0.4 | 6 | 1.206 | 1.65 | 0.2619 | 150 | hv | 0 | -2 | 2 | 2.5 | 0 | 0 | FALSE | 1 | 1 | TRUE

## line_geodata
| x0 | y0 | x1 | y1 | x2 | y2 | x3 | y3 | x4 | y4 | x5 | y5 | x6 | y6 | x7 | y7 | x8 | y8
0 | 2612720.417 | 1130136.7769 | 2612709.3411 | 1130136.5778 | 2612692.1853 | 1130134.0589
1 | 2612692.1853 | 1130134.0589 | 2612690.3694 | 1130133.7923
2 | 2612645.6954 | 1130098.8932 | 2612654.2635 | 1130100.8343 | 2612691.2348 | 1130103.1792 | 2612694.0108 | 1130104.0504
3 | 2612645.6954 | 1130098.8932 | 2612626.045 | 1130115.227
4 | 2612645.6954 | 1130098.8932 | 2612673.0375 | 1130065.3449 | 2612681.8305 | 1130059.138
5 | 2612671.9773 | 1130130.9082 | 2612680.8457 | 1130132.394 | 2612690.3694 | 1130133.7923
6 | 2612739.6204 | 1129789.5845 | 2612736.7096 | 1129789.4322 | 2612729.2267 | 1129787.6934 | 2612721.6029 | 1129783.3753 | 2612710.7732 | 1129775.5781
7 | 2612753.1543 | 1129787.2498 | 2612742.4625 | 1129789.7333 | 2612739.6204 | 1129789.5845
8 | 2612703.207 | 1129770.1304 | 2612710.7732 | 1129775.5781
9 | 2612772.5326 | 1129782.3325 | 2612762.051 | 1129785.1833 | 2612753.1543 | 1129787.2498
10 | 2612626.045 | 1130115.227 | 2612630.2532 | 1130121.172 | 2612636.0295 | 1130124.8858
11 | 2612626.045 | 1130115.227 | 2612609.728 | 1130121.196 | 2612594.8305 | 1130122.2657 | 2612571.5717 | 1130118.3044
12 | 2612681.8305 | 1130059.138 | 2612671.2847 | 1130060.0943 | 2612654.5285 | 1130069.7418 | 2612643.0988 | 1130070.4684
13 | 2612681.8305 | 1130059.138 | 2612691.8482 | 1130060.2817 | 2612713.8036 | 1130068.8763 | 2612720.8566 | 1130069.7581 | 2612728.8113 | 1130066.6955
14 | 2612671.9773 | 1130130.9082 | 2612654.687 | 1130128.0116
15 | 2612636.0295 | 1130124.8858 | 2612652.7859 | 1130127.6931
16 | 2612571.5717 | 1130118.3044 | 2612581.8124 | 1130127.041 | 2612597.9792 | 1130130.365 | 2612663.0382 | 1130162.311
17 | 2612640.6723 | 1130070.6227 | 2612643.0988 | 1130070.4684
18 | 2612773.3956 | 1130040.2295 | 2612760.3795 | 1130045.4736 | 2612739.2371 | 1130056.8459 | 2612728.8113 | 1130066.6955
19 | 2612654.687 | 1130128.0116 | 2612652.7859 | 1130127.6931
20 | 2612796.4216 | 1130138.0545 | 2612796.379 | 1130158.2711 | 2612777.381 | 1130162.01
21 | 2612732.1885 | 1130189.7627 | 2612776.5389 | 1130162.1757 | 2612777.381 | 1130162.01
22 | 2612732.1885 | 1130189.7627 | 2612671.7787 | 1130166.6029 | 2612663.0382 | 1130162.311
23 | 2612823.9283 | 1130023.241 | 2612814.0686 | 1130023.8427 | 2612773.3956 | 1130040.2295
24 | 2612900.8853 | 1129823.9732 | 2612823.9283 | 1130023.241
25 | 2612900.8853 | 1129823.9732 | 2612904.0674 | 1129821.426
26 | 2612911.7283 | 1129815.2935 | 2612904.0674 | 1129821.426
27 | 2612635.7336 | 1130070.9366 | 2612640.6723 | 1130070.6227
28 | 2612635.7336 | 1130070.9366 | 2612621.1329 | 1130067.6688
29 | 2612602.221 | 1130090.4321 | 2612609.6617 | 1130090.0362 | 2612614.836 | 1130086.9566 | 2612635.7336 | 1130070.9366
30 | 2612660.5765 | 1129770.976 | 2612657.7229 | 1129771.3249 | 2612650.3836 | 1129770.8872 | 2612634.1277 | 1129765.5397 | 2612626.3583 | 1129764.523 | 2612614.513 | 1129766.696
31 | 2612678.3061 | 1129773.2785 | 2612673.5589 | 1129771.2246 | 2612668.0927 | 1129770.057 | 2612660.5765 | 1129770.976
32 | 2612621.1329 | 1130067.6688 | 2612609.7135 | 1130065.1131 | 2612597.6284 | 1130060.4199
33 | 2612597.6284 | 1130060.4199 | 2612589.4817 | 1130057.2562 | 2612583.8355 | 1130053.9741
34 | 2612575.8946 | 1130049.3581 | 2612583.8355 | 1130053.9741
35 | 2612684.4897 | 1129774.26 | 2612684.4897 | 1129774.26 | 2612679.8844 | 1129773.9613 | 2612678.3061 | 1129773.2785
36 | 2612563.2268 | 1130041.9944 | 2612575.8946 | 1130049.3581
37 | 2612563.2268 | 1130041.9944 | 2612543.8637 | 1130042.3323 | 2612528.3659 | 1130043.1229 | 2612522.1563 | 1130045.6272
38 | 2612563.2268 | 1130041.9944 | 2612543.2666 | 1130029.3581
39 | 2612522.1563 | 1130045.6272 | 2612517.2043 | 1130047.6243 | 2612514.0356 | 1130048.0995
40 | 2612543.2666 | 1130029.3581 | 2612550.508 | 1130024.8375 | 2612570.1319 | 1130025.0893 | 2612579.0117 | 1130025.3078 | 2612595.2837 | 1130021.9111
41 | 2612607.3284 | 1130019.3969 | 2612595.2837 | 1130021.9111
42 | 2612852.2923 | 1129686.7976 | 2612862.4227 | 1129686.9222
43 | 2612829.9078 | 1129686.5224 | 2612852.2923 | 1129686.7976
44 | 2612930.3134 | 1129690.9597 | 2612926.0447 | 1129691.7399 | 2612916.9524 | 1129693.4102 | 2612915.4345 | 1129693.6849 | 2612905.4285 | 1129693.9972 | 2612900.9397 | 1129693.2206 | 2612893.6714 | 1129691.9712 | 2612876.8753 | 1129687.0999 | 2612862.4227 | 1129686.9222
45 | 2612829.9078 | 1129686.5224 | 2612826.5241 | 1129686.4779
46 | 2612829.9078 | 1129686.5224 | 2612826.9931 | 1129695.3206 | 2612825.8907 | 1129703.5147
47 | 2612930.3134 | 1129690.9597 | 2612930.9682 | 1129709.0032 | 2612934.4384 | 1129714.2688
48 | 2612826.5241 | 1129686.4779 | 2612824.8783 | 1129686.4562 | 2612804.3754 | 1129693.4497 | 2612804.1424 | 1129693.5145
49 | 2612824.3473 | 1129714.9871 | 2612825.8907 | 1129703.5147
50 | 2612934.4384 | 1129714.2688 | 2612936.2196 | 1129716.9628 | 2612937.7628 | 1129719.3116 | 2612952.5971 | 1129737.4632 | 2612956.6236 | 1129741.9184 | 2612949.5261 | 1129797.8529
51 | 2612804.1424 | 1129693.5145 | 2612781.7417 | 1129699.7426
52 | 2612820.7341 | 1129741.8438 | 2612824.3473 | 1129714.9871
53 | 2612949.5261 | 1129797.8529 | 2612926.5463 | 1129803.44 | 2612914.1401 | 1129813.3629 | 2612911.7283 | 1129815.2935
54 | 2612781.7417 | 1129699.7426 | 2612764.3492 | 1129704.5783
55 | 2612820.7341 | 1129741.8438 | 2612819.7563 | 1129749.1119
56 | 2612740.3651 | 1129695.4161 | 2612756.5295 | 1129693.0489 | 2612767.985 | 1129688.3818 | 2612787.3672 | 1129675.8831 | 2612815.7987 | 1129649.2745 | 2612825.0821 | 1129642.9559
57 | 2612740.3651 | 1129695.4161 | 2612748.5048 | 1129703.5261 | 2612748.5048 | 1129703.5261
58 | 2612740.3651 | 1129695.4161 | 2612729.6031 | 1129696.3385 | 2612716.0224 | 1129693.8488
59 | 2612748.5048 | 1129703.5261 | 2612762.0342 | 1129705.222 | 2612762.0342 | 1129705.222
60 | 2612716.0224 | 1129693.8488 | 2612709.1767 | 1129692.5939 | 2612689.5279 | 1129684.3728
61 | 2612764.3492 | 1129704.5783 | 2612762.0342 | 1129705.222
62 | 2612689.5279 | 1129684.3728 | 2612684.7971 | 1129682.3935 | 2612662.4006 | 1129670.3309
63 | 2612772.5326 | 1129782.3325 | 2612777.6335 | 1129780.9452
64 | 2612777.6335 | 1129780.9452 | 2612779.3292 | 1129780.484 | 2612784.3584 | 1129779.95
65 | 2612792.3044 | 1129779.1063 | 2612784.3584 | 1129779.95
66 | 2612792.9807 | 1129779.0747 | 2612792.5722 | 1129779.0778 | 2612792.3044 | 1129779.1063
67 | 2612792.9807 | 1129779.0747 | 2612798.2478 | 1129779.0345
68 | 2612703.207 | 1129770.1304 | 2612695.0038 | 1129770.2577 | 2612684.4897 | 1129774.26
69 | 2612703.207 | 1129770.1304 | 2612689.2689 | 1129761.3525 | 2612680.7872 | 1129754.7316 | 2612675.3312 | 1129748.695 | 2612662.5848 | 1129737.9413
70 | 2612818.022 | 1129766.2975 | 2612817.5483 | 1129765.5238 | 2612819.7563 | 1129749.1119
71 | 2612830.7407 | 1129780.7814 | 2612830.1373 | 1129771.1087 | 2612819.1909 | 1129768.2064 | 2612818.022 | 1129766.2975
72 | 2612830.7407 | 1129780.7814 | 2612837.0953 | 1129780.4746
73 | 2612830.7407 | 1129780.7814 | 2612825.7015 | 1129781.0195
74 | 2612861.8477 | 1129781.6995 | 2612859.7839 | 1129781.6543 | 2612843.0963 | 1129780.185 | 2612837.0953 | 1129780.4746
75 | 2612825.7015 | 1129781.0195 | 2612823.084 | 1129781.1432 | 2612807.3992 | 1129778.9646 | 2612804.1474 | 1129778.9894
76 | 2612861.8477 | 1129781.6995 | 2612867.7295 | 1129781.8283
77 | 2612804.1474 | 1129778.9894 | 2612798.2478 | 1129779.0345
78 | 2612869.8592 | 1129781.8749 | 2612867.7295 | 1129781.8283
79 | 2612897.6428 | 1129780.4229 | 2612885.9803 | 1129781.5763
80 | 2612897.6428 | 1129780.4229 | 2612897.804 | 1129774.5842
81 | 2612885.9803 | 1129781.5763 | 2612880.5865 | 1129782.1097 | 2612878.6533 | 1129782.0674
82 | 2612878.6533 | 1129782.0674 | 2612869.8592 | 1129781.8749

## bus_geodata
| x | y | coords
0 | 2612720.417 | 1130136.7769
1 | 2612692.1853 | 1130134.0589
2 | 2612694.0108 | 1130104.0504
3 | 2612645.6954 | 1130098.8932
4 | 2612690.3694 | 1130133.7923
5 | 2612739.6204 | 1129789.5845
6 | 2612710.7732 | 1129775.5781
7 | 2612753.1543 | 1129787.2498
8 | 2612626.045 | 1130115.227
9 | 2612681.8305 | 1130059.138
10 | 2612671.9773 | 1130130.9082
11 | 2612636.0295 | 1130124.8858
12 | 2612571.5717 | 1130118.3044
13 | 2612643.0988 | 1130070.4684
14 | 2612728.8113 | 1130066.6955
15 | 2612654.687 | 1130128.0116
16 | 2612796.4216 | 1130138.0545
17 | 2612777.381 | 1130162.01
18 | 2612732.1885 | 1130189.7627
19 | 2612823.9283 | 1130023.241
20 | 2612773.3956 | 1130040.2295
21 | 2612900.8853 | 1129823.9732
22 | 2612904.0674 | 1129821.426
23 | 2612663.0382 | 1130162.311
24 | 2612640.6723 | 1130070.6227
25 | 2612635.7336 | 1130070.9366
26 | 2612652.7859 | 1130127.6931
27 | 2612614.513 | 1129766.696
28 | 2612660.5765 | 1129770.976
29 | 2612621.1329 | 1130067.6688
30 | 2612602.221 | 1130090.4321
31 | 2612597.6284 | 1130060.4199
32 | 2612583.8355 | 1130053.9741
33 | 2612678.3061 | 1129773.2785
34 | 2612575.8946 | 1130049.3581
35 | 2612563.2268 | 1130041.9944
36 | 2612522.1563 | 1130045.6272
37 | 2612543.2666 | 1130029.3581
38 | 2612595.2837 | 1130021.9111
39 | 2612607.3284 | 1130019.3969
40 | 2612514.0356 | 1130048.0995
41 | 2612852.2923 | 1129686.7976
42 | 2612862.4227 | 1129686.9222
43 | 2612829.9078 | 1129686.5224
44 | 2612930.3134 | 1129690.9597
45 | 2612826.5241 | 1129686.4779
46 | 2612825.8907 | 1129703.5147
47 | 2612934.4384 | 1129714.2688
48 | 2612804.1424 | 1129693.5145
49 | 2612824.3473 | 1129714.9871
50 | 2612949.5261 | 1129797.8529
51 | 2612781.7417 | 1129699.7426
52 | 2612820.7341 | 1129741.8438
53 | 2612825.0821 | 1129642.9559
54 | 2612740.3651 | 1129695.4161
55 | 2612748.5048 | 1129703.5261
56 | 2612716.0224 | 1129693.8488
57 | 2612762.0342 | 1129705.222
58 | 2612689.5279 | 1129684.3728
59 | 2612764.3492 | 1129704.5783
60 | 2612662.4006 | 1129670.3309
61 | 2612772.5326 | 1129782.3325
62 | 2612777.6335 | 1129780.9452
63 | 2612784.3584 | 1129779.95
64 | 2612792.3044 | 1129779.1063
65 | 2612792.9807 | 1129779.0747
66 | 2612703.2069 | 1129770.1304
67 | 2612818.022 | 1129766.2975
68 | 2612819.7563 | 1129749.1119
69 | 2612830.7407 | 1129780.7814
70 | 2612837.0953 | 1129780.4746
71 | 2612825.7015 | 1129781.0195
72 | 2612861.8477 | 1129781.6995
73 | 2612804.1474 | 1129778.9894
74 | 2612867.7295 | 1129781.8283
75 | 2612798.2478 | 1129779.0345
76 | 2612684.4897 | 1129774.26
77 | 2612662.5848 | 1129737.9413
78 | 2612897.6428 | 1129780.4229
79 | 2612885.9803 | 1129781.5763
80 | 2612897.804 | 1129774.5842
81 | 2612911.7283 | 1129815.2935
82 | 2612878.6533 | 1129782.0674
83 | 2612869.8592 | 1129781.8749
84 | 2612703.2069 | 1129770.1304

## line_std_types
| c_nf_per_km | r_ohm_per_km | x_ohm_per_km | max_i_ka | type | q_mm2 | alpha | voltage_rating
NAYY 4x50 SE | 210 | 0.642 | 0.083 | 0.142 | cs | 50 | 0.00403 | LV
NAYY 4x120 SE | 264 | 0.225 | 0.08 | 0.242 | cs | 120 | 0.00403 | LV
NAYY 4x150 SE | 261 | 0.208 | 0.08 | 0.27 | cs | 150 | 0.00403 | LV
NA2XS2Y 1x95 RM/25 12/20 kV | 216 | 0.313 | 0.132 | 0.252 | cs | 95 | 0.00403 | MV
NA2XS2Y 1x185 RM/25 12/20 kV | 273 | 0.161 | 0.117 | 0.362 | cs | 185 | 0.00403 | MV
NA2XS2Y 1x240 RM/25 12/20 kV | 304 | 0.122 | 0.112 | 0.421 | cs | 240 | 0.00403 | MV
NA2XS2Y 1x95 RM/25 6/10 kV | 315 | 0.313 | 0.123 | 0.249 | cs | 95 | 0.00403 | MV
NA2XS2Y 1x185 RM/25 6/10 kV | 406 | 0.161 | 0.11 | 0.358 | cs | 185 | 0.00403 | MV
NA2XS2Y 1x240 RM/25 6/10 kV | 456 | 0.122 | 0.105 | 0.416 | cs | 240 | 0.00403 | MV
NA2XS2Y 1x150 RM/25 12/20 kV | 250 | 0.206 | 0.116 | 0.319 | cs | 150 | 0.00403 | MV
NA2XS2Y 1x120 RM/25 12/20 kV | 230 | 0.253 | 0.119 | 0.283 | cs | 120 | 0.00403 | MV
NA2XS2Y 1x70 RM/25 12/20 kV | 190 | 0.443 | 0.132 | 0.22 | cs | 70 | 0.00403 | MV
NA2XS2Y 1x150 RM/25 6/10 kV | 360 | 0.206 | 0.11 | 0.315 | cs | 150 | 0.00403 | MV
NA2XS2Y 1x120 RM/25 6/10 kV | 340 | 0.253 | 0.113 | 0.28 | cs | 120 | 0.00403 | MV
NA2XS2Y 1x70 RM/25 6/10 kV | 280 | 0.443 | 0.123 | 0.217 | cs | 70 | 0.00403 | MV
N2XS(FL)2Y 1x120 RM/35 64/110 kV | 112 | 0.153 | 0.166 | 0.366 | cs | 120 | 0.00393 | HV
N2XS(FL)2Y 1x185 RM/35 64/110 kV | 125 | 0.099 | 0.156 | 0.457 | cs | 185 | 0.00393 | HV
N2XS(FL)2Y 1x240 RM/35 64/110 kV | 135 | 0.075 | 0.149 | 0.526 | cs | 240 | 0.00393 | HV
N2XS(FL)2Y 1x300 RM/35 64/110 kV | 144 | 0.06 | 0.144 | 0.588 | cs | 300 | 0.00393 | HV
15-AL1/3-ST1A 0.4 | 11 | 1.8769 | 0.35 | 0.105 | ol | 16 | 0.00403 | LV
24-AL1/4-ST1A 0.4 | 11.25 | 1.2012 | 0.335 | 0.14 | ol | 24 | 0.00403 | LV
48-AL1/8-ST1A 0.4 | 12.2 | 0.5939 | 0.3 | 0.21 | ol | 48 | 0.00403 | LV
94-AL1/15-ST1A 0.4 | 13.2 | 0.306 | 0.29 | 0.35 | ol | 94 | 0.00403 | LV
34-AL1/6-ST1A 10.0 | 9.7 | 0.8342 | 0.36 | 0.17 | ol | 34 | 0.00403 | MV
48-AL1/8-ST1A 10.0 | 10.1 | 0.5939 | 0.35 | 0.21 | ol | 48 | 0.00403 | MV
70-AL1/11-ST1A 10.0 | 10.4 | 0.4132 | 0.339 | 0.29 | ol | 70 | 0.00403 | MV
94-AL1/15-ST1A 10.0 | 10.75 | 0.306 | 0.33 | 0.35 | ol | 94 | 0.00403 | MV
122-AL1/20-ST1A 10.0 | 11.1 | 0.2376 | 0.323 | 0.41 | ol | 122 | 0.00403 | MV
149-AL1/24-ST1A 10.0 | 11.25 | 0.194 | 0.315 | 0.47 | ol | 149 | 0.00403 | MV
34-AL1/6-ST1A 20.0 | 9.15 | 0.8342 | 0.382 | 0.17 | ol | 34 | 0.00403 | MV
48-AL1/8-ST1A 20.0 | 9.5 | 0.5939 | 0.372 | 0.21 | ol | 48 | 0.00403 | MV
70-AL1/11-ST1A 20.0 | 9.7 | 0.4132 | 0.36 | 0.29 | ol | 70 | 0.00403 | MV
94-AL1/15-ST1A 20.0 | 10 | 0.306 | 0.35 | 0.35 | ol | 94 | 0.00403 | MV
122-AL1/20-ST1A 20.0 | 10.3 | 0.2376 | 0.344 | 0.41 | ol | 122 | 0.00403 | MV
149-AL1/24-ST1A 20.0 | 10.5 | 0.194 | 0.337 | 0.47 | ol | 149 | 0.00403 | MV
184-AL1/30-ST1A 20.0 | 10.75 | 0.1571 | 0.33 | 0.535 | ol | 184 | 0.00403 | MV
243-AL1/39-ST1A 20.0 | 11 | 0.1188 | 0.32 | 0.645 | ol | 243 | 0.00403 | MV
48-AL1/8-ST1A 110.0 | 8 | 0.5939 | 0.46 | 0.21 | ol | 48 | 0.00403 | HV
70-AL1/11-ST1A 110.0 | 8.4 | 0.4132 | 0.45 | 0.29 | ol | 70 | 0.00403 | HV
94-AL1/15-ST1A 110.0 | 8.65 | 0.306 | 0.44 | 0.35 | ol | 94 | 0.00403 | HV
122-AL1/20-ST1A 110.0 | 8.5 | 0.2376 | 0.43 | 0.41 | ol | 122 | 0.00403 | HV
149-AL1/24-ST1A 110.0 | 8.75 | 0.194 | 0.41 | 0.47 | ol | 149 | 0.00403 | HV
184-AL1/30-ST1A 110.0 | 8.8 | 0.1571 | 0.4 | 0.535 | ol | 184 | 0.00403 | HV
243-AL1/39-ST1A 110.0 | 9 | 0.1188 | 0.39 | 0.645 | ol | 243 | 0.00403 | HV
305-AL1/39-ST1A 110.0 | 9.2 | 0.0949 | 0.38 | 0.74 | ol | 305 | 0.00403 | HV
490-AL1/64-ST1A 110.0 | 9.75 | 0.059 | 0.37 | 0.96 | ol | 490 | 0.00403 | HV
679-AL1/86-ST1A 110.0 | 9.95 | 0.042 | 0.36 | 1.15 | ol | 679 | 0.00403 | HV
490-AL1/64-ST1A 220.0 | 10 | 0.059 | 0.285 | 0.96 | ol | 490 | 0.00403 | HV
679-AL1/86-ST1A 220.0 | 11.7 | 0.042 | 0.275 | 1.15 | ol | 679 | 0.00403 | HV
490-AL1/64-ST1A 380.0 | 11 | 0.059 | 0.253 | 0.96 | ol | 490 | 0.00403 | HV
679-AL1/86-ST1A 380.0 | 14.6 | 0.042 | 0.25 | 1.15 | ol | 679 | 0.00403 | HV

## trafo_std_types
| i0_percent | pfe_kw | vkr_percent | sn_mva | vn_lv_kv | vn_hv_kv | vk_percent | shift_degree | vector_group | tap_side | tap_neutral | tap_min | tap_max | tap_step_degree | tap_step_percent | tap_phase_shifter
160 MVA 380/110 kV | 0.06 | 60 | 0.25 | 160 | 110 | 380 | 12.2 | 0 | Yy0 | hv | 0 | -9 | 9 | 0 | 1.5 | FALSE
100 MVA 220/110 kV | 0.06 | 55 | 0.26 | 100 | 110 | 220 | 12 | 0 | Yy0 | hv | 0 | -9 | 9 | 0 | 1.5 | FALSE
63 MVA 110/20 kV | 0.04 | 22 | 0.32 | 63 | 20 | 110 | 18 | 150 | YNd5 | hv | 0 | -9 | 9 | 0 | 1.5 | FALSE
40 MVA 110/20 kV | 0.05 | 18 | 0.34 | 40 | 20 | 110 | 16.2 | 150 | YNd5 | hv | 0 | -9 | 9 | 0 | 1.5 | FALSE
25 MVA 110/20 kV | 0.07 | 14 | 0.41 | 25 | 20 | 110 | 12 | 150 | YNd5 | hv | 0 | -9 | 9 | 0 | 1.5 | FALSE
63 MVA 110/10 kV | 0.04 | 22 | 0.32 | 63 | 10 | 110 | 18 | 150 | YNd5 | hv | 0 | -9 | 9 | 0 | 1.5 | FALSE
40 MVA 110/10 kV | 0.05 | 18 | 0.34 | 40 | 10 | 110 | 16.2 | 150 | YNd5 | hv | 0 | -9 | 9 | 0 | 1.5 | FALSE
25 MVA 110/10 kV | 0.07 | 14 | 0.41 | 25 | 10 | 110 | 12 | 150 | YNd5 | hv | 0 | -9 | 9 | 0 | 1.5 | FALSE
0.25 MVA 20/0.4 kV | 0.32 | 0.8 | 1.44 | 0.25 | 0.4 | 20 | 6 | 150 | Yzn5 | hv | 0 | -2 | 2 | 0 | 2.5 | FALSE
0.4 MVA 20/0.4 kV | 0.3375 | 1.35 | 1.425 | 0.4 | 0.4 | 20 | 6 | 150 | Dyn5 | hv | 0 | -2 | 2 | 0 | 2.5 | FALSE
0.63 MVA 20/0.4 kV | 0.2619 | 1.65 | 1.206 | 0.63 | 0.4 | 20 | 6 | 150 | Dyn5 | hv | 0 | -2 | 2 | 0 | 2.5 | FALSE
0.25 MVA 10/0.4 kV | 0.24 | 0.6 | 1.2 | 0.25 | 0.4 | 10 | 4 | 150 | Dyn5 | hv | 0 | -2 | 2 | 0 | 2.5 | FALSE
0.4 MVA 10/0.4 kV | 0.2375 | 0.95 | 1.325 | 0.4 | 0.4 | 10 | 4 | 150 | Dyn5 | hv | 0 | -2 | 2 | 0 | 2.5 | FALSE
0.63 MVA 10/0.4 kV | 0.1873 | 1.18 | 1.0794 | 0.63 | 0.4 | 10 | 4 | 150 | Dyn5 | hv | 0 | -2 | 2 | 0 | 2.5 | FALSE

## trafo3w_std_types
| sn_hv_mva | sn_mv_mva | sn_lv_mva | vn_hv_kv | vn_mv_kv | vn_lv_kv | vk_hv_percent | vk_mv_percent | vk_lv_percent | vkr_hv_percent | vkr_mv_percent | vkr_lv_percent | pfe_kw | i0_percent | shift_mv_degree | shift_lv_degree | vector_group | tap_side | tap_neutral | tap_min | tap_max | tap_step_percent
63/25/38 MVA 110/20/10 kV | 63 | 25 | 38 | 110 | 20 | 10 | 10.4 | 10.4 | 10.4 | 0.28 | 0.32 | 0.35 | 35 | 0.89 | 0 | 0 | YN0yn0yn0 | hv | 0 | -10 | 10 | 1.2
63/25/38 MVA 110/10/10 kV | 63 | 25 | 38 | 110 | 10 | 10 | 10.4 | 10.4 | 10.4 | 0.28 | 0.32 | 0.35 | 35 | 0.89 | 0 | 0 | YN0yn0yn0 | hv | 0 | -10 | 10 | 1.2

## fuse_std_types
| fuse_type | i_rated_a | t_avg | t_min | t_total | x_avg | x_min | x_total
HV 100A | HV 100A | 100 | 0 | [10.0, 3.64, 0.854, 0.281, 0.1, 0.0531, 0.022, 0.01] | [10.0, 4.267, 1.21, 0.403, 0.1, 0.058, 0.022, 0.01] | 0 | [300.0, 350.0, 450.0, 550.0, 700.0, 850.0, 1200.0, 1752.0] | [600.0, 700.0, 900.0, 1150.0, 1665.0, 2000.0, 3000.0, 4313.0]
HV 10A | HV 10A | 10 | 0 | [10.0, 1675.0, 0.344, 0.156, 0.1, 0.0417, 0.0171, 0.01] | [10.0, 1.3, 0.3, 0.155, 0.1, 0.0555, 0.023, 0.01] | 0 | [30.0, 32.0, 35.0, 37.0, 39.0, 50.0, 70.0, 88.0] | [60.0, 70.0, 80.0, 87.0, 94.0, 110.0, 150.0, 216.0]
HV 125A | HV 125A | 125 | 0 | [10.0, 1.82, 0.344, 0.1, 0.0467, 0.0269, 0.01] | [10.0, 2.478, 0.426, 0.1, 0.0427, 0.0211, 0.01] | 0 | [375.0, 500.0, 700.0, 925.0, 1200.0, 1500.0, 2341.0] | [750.0, 1000.0, 1500.0, 2200.0, 3000.0, 4000.0, 5765.0]
HV 160A | HV 160A | 160 | 0 | [10.0, 4.15, 1.03, 0.198, 0.1, 0.051, 0.0172, 0.01] | [10.0, 2.3, 0.734, 0.274, 0.1, 0.046, 0.0177, 0.01] | 0 | [480.0, 550.0, 700.0, 1000.0, 1260.0, 1600.0, 2500.0, 3227.0] | [960.0, 1300.0, 1700.0, 2200.0, 2996.0, 4000.0, 6000.0, 7946.0]
HV 16A | HV 16A | 16 | 0 | [10.0, 0.352, 0.164, 0.1, 0.0649, 0.0342, 0.01] | [10.0, 2.34, 0.722, 0.181, 0.1, 0.055, 0.0296, 0.01] | 0 | [48.0, 60.0, 65.0, 71.0, 80.0, 100.0, 162.0] | [96.0, 110.0, 125.0, 150.0, 168.0, 200.0, 250.0, 398.0]
HV 200A | HV 200A | 200 | 0 | [10.0, 4.267, 1.21, 0.403, 0.1, 0.058, 0.022, 0.01] | [10.0, 3.73, 1.654, 0.328, 0.1, 0.0531, 0.019, 0.01] | 0 | [600.0, 700.0, 900.0, 1150.0, 1665.0, 2000.0, 3000.0, 4313.0] | [1200.0, 1500.0, 1800.0, 2700.0, 3960.0, 5000.0, 7500.0, 10620.0]
HV 20A | HV 20A | 20 | 0 | [10.0, 1.3, 0.3, 0.155, 0.1, 0.0555, 0.023, 0.01] | [10.0, 1.3, 0.161, 0.1, 0.0611, 0.0399, 0.0141, 0.01] | 0 | [60.0, 70.0, 80.0, 87.0, 94.0, 110.0, 150.0, 216.0] | [120.0, 150.0, 200.0, 223.0, 260.0, 300.0, 450.0, 532.0]
HV 25A | HV 25A | 25 | 0 | [10.0, 2.512, 0.833, 0.299, 0.1, 0.0372, 0.0223, 0.01] | [10.0, 3.125, 0.597, 0.198, 0.1, 0.0378, 0.022, 0.01] | 0 | [75.0, 82.0, 90.0, 100.0, 124.0, 170.0, 200.0, 289.0] | [150.0, 170.0, 210.0, 250.0, 294.0, 400.0, 500.0, 711.0]
HV 31.5A | HV 31.5A | 31.5 | 0 | [10.0, 2.34, 0.722, 0.181, 0.1, 0.055, 0.0296, 0.01] | [10.0, 2.84, 0.368, 0.164, 0.1, 0.0621, 0.0378, 0.0195, 0.01] | 0 | [95.0, 110.0, 125.0, 150.0, 165.0, 200.0, 250.0, 390.0] | [189.0, 220.0, 300.0, 350.0, 393.0, 450.0, 530.0, 700.0, 960.0]
HV 40A | HV 40A | 40 | 0 | [10.0, 1.3, 0.161, 0.1, 0.0611, 0.0399, 0.0141, 0.01] | [10.0, 2.05, 0.369, 0.198, 0.1, 0.051, 0.0298, 0.01] | 0 | [120.0, 150.0, 200.0, 223.0, 260.0, 300.0, 450.0, 532.0] | [240.0, 300.0, 400.0, 450.0, 530.0, 650.0, 800.0, 1311.0]
HV 50A | HV 50A | 50 | 0 | [10.0, 3.215, 0.597, 0.198, 0.1, 0.0378, 0.022, 0.01] | [10.0, 3.64, 0.854, 0.281, 0.1, 0.0531, 0.022, 0.01] | 0 | [150.0, 170.0, 210.0, 250.0, 294.0, 400.0, 500.0, 711.0] | [300.0, 350.0, 450.0, 550.0, 700.0, 850.0, 1200.0, 1752.0]
HV 6.3A | HV 6.3A | 6.3 | 0 | [10.0, 1.39, 0.344, 0.168, 0.1, 0.056, 0.0263, 0.01] | [10.0, 1.711, 0.516, 0.198, 0.1, 0.0634, 0.0303, 0.01] | 0 | [19.0, 19.5, 20.4, 20.8, 22.0, 25.0, 32.0, 48.0] | [38.0, 40.0, 43.0, 48.0, 53.0, 60.0, 75.0, 118.0]
HV 63A | HV 63A | 63 | 0 | [10.0, 2.84, 0.368, 0.164, 0.1, 0.0621, 0.0378, 0.0195, 0.01] | [10.0, 1.82, 0.344, 0.1, 0.0467, 0.0269, 0.01] | 0 | [189.0, 220.0, 300.0, 350.0, 393.0, 450.0, 530.0, 700.0, 961.0] | [378.0, 500.0, 700.0, 934.0, 1200.0, 1500.0, 2366.0]
HV 80A | HV 80A | 80 | 0 | [10.0, 2.05, 0.369, 0.198, 0.1, 0.051, 0.0298, 0.01] | [10.0, 4.15, 1.03, 0.198, 0.1, 0.051, 0.0172, 0.01] | 0 | [240.0, 300.0, 400.0, 450.0, 530.0, 650.0, 800.0, 1311.0] | [480.0, 550.0, 700.0, 1000.0, 1260.0, 1600.0, 2500.0, 3227.0]
Siemens NH-1-100 | Siemens NH-1-100 | 100 | [5400.0, 2000.0, 400.0, 20.0, 1.0, 0.2, 0.012, 0.004] | 0 | 0 | [150.0, 190.0, 250.0, 430.0, 900.0, 1250.0, 2700.0, 3600.0] | 0 | 0
Siemens NH-1-125 | Siemens NH-1-125 | 125 | [4800.0, 120.0, 7.0, 0.1, 0.004] | 0 | 0 | [180.0, 400.0, 740.0, 2000.0, 4250.0] | 0 | 0
Siemens NH-1-16 | Siemens NH-1-16 | 16 | [4000.0, 400.0, 2.0, 0.1, 0.04, 0.01] | 0 | 0 | [26.0, 35.0, 75.0, 150.0, 200.0, 300.0] | 0 | 0
Siemens NH-1-160 | Siemens NH-1-160 | 160 | [4800.0, 120.0, 7.0, 0.1, 0.004] | 0 | 0 | [210.0, 500.0, 900.0, 2300.0, 5000.0] | 0 | 0
Siemens NH-1-25 | Siemens NH-1-25 | 25 | [4000.0, 1000.0, 10.0, 0.2, 0.02, 0.01] | 0 | 0 | [40.0, 50.0, 100.0, 210.0, 400.0, 500.0] | 0 | 0
Siemens NH-1-50 | Siemens NH-1-50 | 50 | [4000.0, 40.0, 4.0, 1.0, 0.02, 0.01] | 0 | 0 | [86.0, 200.0, 300.0, 400.0, 1000.0, 1280.0] | 0 | 0
Siemens NH-1-63 | Siemens NH-1-63 | 63 | [4000.0, 100.0, 10.0, 2.0, 0.04, 0.01] | 0 | 0 | [100.0, 200.0, 300.0, 400.0, 1000.0, 1500.0] | 0 | 0
Siemens NH-1-80 | Siemens NH-1-80 | 80 | [4800.0, 120.0, 7.0, 0.1, 0.01] | 0 | 0 | [150.58, 250.0, 450.0, 1150.0, 2470.0] | 0 | 0
Siemens NH-2-1000 | Siemens NH-2-1000 | 1000 | [4800.0, 120.0, 7.0, 0.1, 0.004] | 0 | 0 | [1900.0, 3500.0, 8400.0, 24000.0, 52000.0] | 0 | 0
Siemens NH-2-200 | Siemens NH-2-200 | 200 | [4800.0, 120.0, 7.0, 0.1, 0.004] | 0 | 0 | [280.0, 650.0, 1200.0, 3000.0, 7000.0] | 0 | 0
Siemens NH-2-224 | Siemens NH-2-224 | 224 | [4800.0, 120.0, 7.0, 0.2, 0.04, 0.004] | 0 | 0 | [400.0, 750.0, 1453.0, 3025.0, 4315.0, 7600.0] | 0 | 0
Siemens NH-2-250 | Siemens NH-2-250 | 250 | [4800.0, 120.0, 7.0, 0.1, 0.004] | 0 | 0 | [450.0, 800.0, 1650.0, 4000.0, 8500.0] | 0 | 0
Siemens NH-2-315 | Siemens NH-2-315 | 315 | [4800.0, 120.0, 7.0, 0.1, 0.004] | 0 | 0 | [550.0, 920.0, 1900.0, 5000.0, 11000.0] | 0 | 0
Siemens NH-2-355 | Siemens NH-2-355 | 355 | [4800.0, 120.0, 6.0, 0.1, 0.004] | 0 | 0 | [650.0, 1116.27, 2350.0, 5840.0, 12790.0] | 0 | 0
Siemens NH-2-400 | Siemens NH-2-400 | 400 | [4800.0, 120.0, 7.0, 0.1, 0.004] | 0 | 0 | [720.0, 1350.0, 2800.0, 6500.0, 15000.0] | 0 | 0
Siemens NH-2-425 | Siemens NH-2-425 | 425 | [4800.0, 120.0, 7.0, 0.1, 0.004] | 0 | 0 | [850.0, 1500.0, 3050.0, 7500.0, 16500.0] | 0 | 0
Siemens NH-2-630 | Siemens NH-2-630 | 630 | [4800.0, 120.0, 7.0, 0.1, 0.004] | 0 | 0 | [1200.0, 2000.0, 4800.0, 12000.0, 26000.0] | 0 | 0

## dtypes
| element | column | dtype
0 | bus | name | object
1 | bus | vn_kv | float64
2 | bus | type | object
3 | bus | zone | object
4 | bus | in_service | bool
5 | load | name | object
6 | load | bus | uint32
7 | load | p_mw | float64
8 | load | q_mvar | float64
9 | load | const_z_percent | float64
10 | load | const_i_percent | float64
11 | load | sn_mva | float64
12 | load | scaling | float64
13 | load | in_service | bool
14 | load | type | object
15 | ext_grid | name | object
16 | ext_grid | bus | uint32
17 | ext_grid | vm_pu | float64
18 | ext_grid | va_degree | float64
19 | ext_grid | slack_weight | float64
20 | ext_grid | in_service | bool
21 | line | name | object
22 | line | std_type | object
23 | line | from_bus | uint32
24 | line | to_bus | uint32
25 | line | length_km | float64
26 | line | r_ohm_per_km | float64
27 | line | x_ohm_per_km | float64
28 | line | c_nf_per_km | float64
29 | line | g_us_per_km | float64
30 | line | max_i_ka | float64
31 | line | df | float64
32 | line | parallel | uint32
33 | line | type | object
34 | line | in_service | bool
35 | trafo | name | object
36 | trafo | std_type | object
37 | trafo | hv_bus | uint32
38 | trafo | lv_bus | uint32
39 | trafo | sn_mva | float64
40 | trafo | vn_hv_kv | float64
41 | trafo | vn_lv_kv | float64
42 | trafo | vk_percent | float64
43 | trafo | vkr_percent | float64
44 | trafo | pfe_kw | float64
45 | trafo | i0_percent | float64
46 | trafo | shift_degree | float64
47 | trafo | tap_side | object
48 | trafo | tap_neutral | int32
49 | trafo | tap_min | int32
50 | trafo | tap_max | int32
51 | trafo | tap_step_percent | float64
52 | trafo | tap_step_degree | float64
53 | trafo | tap_pos | int32
54 | trafo | tap_phase_shifter | bool
55 | trafo | parallel | uint32
56 | trafo | df | float64
57 | trafo | in_service | bool
58 | line_geodata | coords | object
59 | bus_geodata | x | float64
60 | bus_geodata | y | float64
61 | bus_geodata | coords | object

## parameters
| version | format_version | converged | OPF_converged | name | f_hz | sn_mva
0 | 2.14.6 | 2.14.0 | FALSE | FALSE |  | 50 | 1