## bus
| name | vn_kv | type | zone | in_service
0 | bus_LV_6116-4_0_4_node_0 | 0.4 | n |  | TRUE
1 | bus_LV_6116-4_0_4_node_1 | 0.4 | n |  | TRUE
2 | bus_LV_6116-4_0_4_node_2 | 0.4 | n |  | TRUE
3 | bus_LV_6116-4_0_4_node_12 | 0.4 | n |  | TRUE
4 | bus_LV_6116-4_0_4_node_13 | 0.4 | n |  | TRUE
5 | bus_LV_6116-4_0_4_node_3 | 0.4 | n |  | TRUE
6 | bus_LV_6116-4_0_4_node_4 | 0.4 | n |  | TRUE
7 | bus_LV_6116-4_0_4_node_5 | 0.4 | n |  | TRUE
8 | bus_LV_6116-4_0_4_node_6 | 0.4 | n |  | TRUE
9 | bus_LV_6116-4_0_4_node_7 | 0.4 | n |  | TRUE
10 | bus_LV_6116-4_0_4_node_17 | 0.4 | n |  | TRUE
11 | bus_LV_6116-4_0_4_node_11 | 0.4 | n |  | TRUE
12 | bus_LV_6116-4_0_4_node_8 | 0.4 | n |  | TRUE
13 | bus_LV_6116-4_0_4_node_68 | 0.4 | n |  | TRUE
14 | bus_LV_6116-4_0_4_node_9 | 0.4 | n |  | TRUE
15 | bus_LV_6116-4_0_4_node_10 | 0.4 | n |  | TRUE
16 | bus_LV_6116-4_0_4_node_14 | 0.4 | n |  | TRUE
17 | bus_LV_6116-4_0_4_node_15 | 0.4 | n |  | TRUE
18 | bus_LV_6116-4_0_4_node_16 | 0.4 | n |  | TRUE
19 | bus_LV_6116-4_0_4_node_19 | 0.4 | n |  | TRUE
20 | bus_LV_6116-4_0_4_node_20 | 0.4 | n |  | TRUE
21 | bus_LV_6116-4_0_4_node_21 | 0.4 | n |  | TRUE
22 | bus_LV_6116-4_0_4_node_80 | 0.4 | n |  | TRUE
23 | bus_LV_6116-4_0_4_node_24 | 0.4 | n |  | TRUE
24 | bus_LV_6116-4_0_4_node_22 | 0.4 | n |  | TRUE
25 | bus_LV_6116-4_0_4_node_23 | 0.4 | n |  | TRUE
26 | bus_LV_6116-4_0_4_node_25 | 0.4 | n |  | TRUE
27 | bus_LV_6116-4_0_4_node_58 | 0.4 | n |  | TRUE
28 | bus_LV_6116-4_0_4_node_57 | 0.4 | n |  | TRUE
29 | bus_LV_6116-4_0_4_node_26 | 0.4 | n |  | TRUE
30 | bus_LV_6116-4_0_4_node_27 | 0.4 | n |  | TRUE
31 | bus_LV_6116-4_0_4_node_28 | 0.4 | n |  | TRUE
32 | bus_LV_6116-4_0_4_node_29 | 0.4 | n |  | TRUE
33 | bus_LV_6116-4_0_4_node_30 | 0.4 | n |  | TRUE
34 | bus_LV_6116-4_0_4_node_31 | 0.4 | n |  | TRUE
35 | bus_LV_6116-4_0_4_node_32 | 0.4 | n |  | TRUE
36 | bus_LV_6116-4_0_4_node_65 | 0.4 | n |  | TRUE
37 | bus_LV_6116-4_0_4_node_33 | 0.4 | n |  | TRUE
38 | bus_LV_6116-4_0_4_node_66 | 0.4 | n |  | TRUE
39 | bus_LV_6116-4_0_4_node_34 | 0.4 | n |  | TRUE
40 | bus_LV_6116-4_0_4_node_35 | 0.4 | n |  | TRUE
41 | bus_LV_6116-4_0_4_node_36 | 0.4 | n |  | TRUE
42 | bus_LV_6116-4_0_4_node_41 | 0.4 | n |  | TRUE
43 | bus_LV_6116-4_0_4_node_40 | 0.4 | n |  | TRUE
44 | bus_LV_6116-4_0_4_node_42 | 0.4 | n |  | TRUE
45 | bus_LV_6116-4_0_4_node_82 | 0.4 | n |  | TRUE
46 | bus_LV_6116-4_0_4_node_39 | 0.4 | n |  | TRUE
47 | bus_LV_6116-4_0_4_node_43 | 0.4 | n |  | TRUE
48 | bus_LV_6116-4_0_4_node_37 | 0.4 | n |  | TRUE
49 | bus_LV_6116-4_0_4_node_38 | 0.4 | n |  | TRUE
50 | bus_LV_6116-4_0_4_node_44 | 0.4 | n |  | TRUE
51 | bus_LV_6116-4_0_4_node_45 | 0.4 | n |  | TRUE
52 | bus_LV_6116-4_0_4_node_59 | 0.4 | n |  | TRUE
53 | bus_LV_6116-4_0_4_node_63 | 0.4 | n |  | TRUE
54 | bus_LV_6116-4_0_4_node_46 | 0.4 | n |  | TRUE
55 | bus_LV_6116-4_0_4_node_47 | 0.4 | n |  | TRUE
56 | bus_LV_6116-4_0_4_node_48 | 0.4 | n |  | TRUE
57 | bus_LV_6116-4_0_4_node_49 | 0.4 | n |  | TRUE
58 | bus_LV_6116-4_0_4_node_50 | 0.4 | n |  | TRUE
59 | bus_LV_6116-4_0_4_node_60 | 0.4 | n |  | TRUE
60 | bus_LV_6116-4_0_4_node_51 | 0.4 | n |  | TRUE
61 | bus_LV_6116-4_0_4_node_61 | 0.4 | n |  | TRUE
62 | bus_LV_6116-4_0_4_node_52 | 0.4 | n |  | TRUE
63 | bus_LV_6116-4_0_4_node_53 | 0.4 | n |  | TRUE
64 | bus_LV_6116-4_0_4_node_54 | 0.4 | n |  | TRUE
65 | bus_LV_6116-4_0_4_node_55 | 0.4 | n |  | TRUE
66 | bus_LV_6116-4_0_4_node_56 | 0.4 | n |  | TRUE
67 | bus_LV_6116-4_0_4_node_62 | 0.4 | n |  | TRUE
68 | bus_LV_6116-4_0_4_node_75 | 0.4 | n |  | TRUE
69 | bus_LV_6116-4_0_4_node_77 | 0.4 | n |  | TRUE
70 | bus_LV_6116-4_0_4_node_73 | 0.4 | n |  | TRUE
71 | bus_LV_6116-4_0_4_node_67 | 0.4 | n |  | TRUE
72 | bus_LV_6116-4_0_4_node_78 | 0.4 | n |  | TRUE
73 | bus_LV_6116-4_0_4_node_76 | 0.4 | n |  | TRUE
74 | bus_LV_6116-4_0_4_node_79 | 0.4 | n |  | TRUE
75 | bus_LV_6116-4_0_4_node_69 | 0.4 | n |  | TRUE
76 | bus_LV_6116-4_0_4_node_70 | 0.4 | n |  | TRUE
77 | bus_LV_6116-4_0_4_node_71 | 0.4 | n |  | TRUE
78 | bus_LV_6116-4_0_4_node_72 | 0.4 | n |  | TRUE
79 | bus_LV_6116-4_0_4_node_74 | 0.4 | n |  | TRUE
80 | bus_MV_100_0_node_6 | 20 | n |  | TRUE

## load
| name | bus | p_mw | q_mvar | const_z_percent | const_i_percent | sn_mva | scaling | in_service | type
0 | LV_6116-4_0_4_load_0 | 0 | 0.0033759 | 0.00084609 | 0 | 0 |  | 1 | TRUE | wye
1 | LV_6116-4_0_4_load_1 | 1 | 0.014083 | 0.0035295 | 0 | 0 |  | 1 | TRUE | wye
2 | LV_6116-4_0_4_load_2 | 2 | 0.007453 | 0.0018679 | 0 | 0 |  | 1 | TRUE | wye
3 | LV_6116-4_0_4_load_12 | 3 | 0.014045 | 0.00352 | 0 | 0 |  | 1 | TRUE | wye
4 | LV_6116-4_0_4_load_13 | 4 | 0.0073674 | 0.0018464 | 0 | 0 |  | 1 | TRUE | wye
5 | LV_6116-4_0_4_load_3 | 5 | 0.02593 | 0.0064986 | 0 | 0 |  | 1 | TRUE | wye
6 | LV_6116-4_0_4_load_4 | 6 | 0.0048127 | 0.0012062 | 0 | 0 |  | 1 | TRUE | wye
7 | LV_6116-4_0_4_load_6 | 8 | 0.0022109 | 0.00055411 | 0 | 0 |  | 1 | TRUE | wye
8 | LV_6116-4_0_4_load_11 | 11 | 0.0021513 | 0.00053916 | 0 | 0 |  | 1 | TRUE | wye
9 | LV_6116-4_0_4_load_8 | 12 | 0.0026444 | 0.00066276 | 0 | 0 |  | 1 | TRUE | wye
10 | LV_6116-4_0_4_load_68 | 13 | 0.0026707 | 0.00066935 | 0 | 0 |  | 1 | TRUE | wye
11 | LV_6116-4_0_4_load_9 | 14 | 0.0052001 | 0.0013033 | 0 | 0 |  | 1 | TRUE | wye
12 | LV_6116-4_0_4_load_10 | 15 | 0.0065372 | 0.0016384 | 0 | 0 |  | 1 | TRUE | wye
13 | LV_6116-4_0_4_load_14 | 16 | 0.0080011 | 0.0020053 | 0 | 0 |  | 1 | TRUE | wye
14 | LV_6116-4_0_4_load_16 | 18 | 0.0065222 | 0.0016346 | 0 | 0 |  | 1 | TRUE | wye
15 | LV_6116-4_0_4_load_20 | 20 | 0.0054884 | 0.0013755 | 0 | 0 |  | 1 | TRUE | wye
16 | LV_6116-4_0_4_load_21 | 21 | 0.0057277 | 0.0014355 | 0 | 0 |  | 1 | TRUE | wye
17 | LV_6116-4_0_4_load_80 | 22 | 0.0030598 | 0.00076686 | 0 | 0 |  | 1 | TRUE | wye
18 | LV_6116-4_0_4_load_24 | 23 | 0.0049992 | 0.0012529 | 0 | 0 |  | 1 | TRUE | wye
19 | LV_6116-4_0_4_load_22 | 24 | 0.0034665 | 0.00086878 | 0 | 0 |  | 1 | TRUE | wye
20 | LV_6116-4_0_4_load_23 | 25 | 0.0039746 | 0.00099612 | 0 | 0 |  | 1 | TRUE | wye
21 | LV_6116-4_0_4_load_25 | 26 | 0.0036696 | 0.0009197 | 0 | 0 |  | 1 | TRUE | wye
22 | LV_6116-4_0_4_load_57 | 28 | 0.002707 | 0.00067843 | 0 | 0 |  | 1 | TRUE | wye
23 | LV_6116-4_0_4_load_26 | 29 | 0.0080228 | 0.0020107 | 0 | 0 |  | 1 | TRUE | wye
24 | LV_6116-4_0_4_load_27 | 30 | 0.0051785 | 0.0012978 | 0 | 0 |  | 1 | TRUE | wye
25 | LV_6116-4_0_4_load_29 | 32 | 0.0071431 | 0.0017902 | 0 | 0 |  | 1 | TRUE | wye
26 | LV_6116-4_0_4_load_30 | 33 | 0.0036419 | 0.00091273 | 0 | 0 |  | 1 | TRUE | wye
27 | LV_6116-4_0_4_load_31 | 34 | 0.0046163 | 0.0011569 | 0 | 0 |  | 1 | TRUE | wye
28 | LV_6116-4_0_4_load_32 | 35 | 0.0042672 | 0.0010694 | 0 | 0 |  | 1 | TRUE | wye
29 | LV_6116-4_0_4_load_65 | 36 | 0.0023311 | 0.00058424 | 0 | 0 |  | 1 | TRUE | wye
30 | LV_6116-4_0_4_load_33 | 37 | 0.0062886 | 0.0015761 | 0 | 0 |  | 1 | TRUE | wye
31 | LV_6116-4_0_4_load_66 | 38 | 0.0034902 | 0.00087474 | 0 | 0 |  | 1 | TRUE | wye
32 | LV_6116-4_0_4_load_34 | 39 | 0.0030951 | 0.0007757 | 0 | 0 |  | 1 | TRUE | wye
33 | LV_6116-4_0_4_load_36 | 41 | 0.013161 | 0.0032986 | 0 | 0 |  | 1 | TRUE | wye
34 | LV_6116-4_0_4_load_40 | 43 | 0.0057693 | 0.0014459 | 0 | 0 |  | 1 | TRUE | wye
35 | LV_6116-4_0_4_load_42 | 44 | 0.0054255 | 0.0013598 | 0 | 0 |  | 1 | TRUE | wye
36 | LV_6116-4_0_4_load_82 | 45 | 0.0055329 | 0.0013867 | 0 | 0 |  | 1 | TRUE | wye
37 | LV_6116-4_0_4_load_39 | 46 | 0.0070339 | 0.0017629 | 0 | 0 |  | 1 | TRUE | wye
38 | LV_6116-4_0_4_load_43 | 47 | 0.0054594 | 0.0013683 | 0 | 0 |  | 1 | TRUE | wye
39 | LV_6116-4_0_4_load_37 | 48 | 0.011556 | 0.0028963 | 0 | 0 |  | 1 | TRUE | wye
40 | LV_6116-4_0_4_load_38 | 49 | 0.0066069 | 0.0016558 | 0 | 0 |  | 1 | TRUE | wye
41 | LV_6116-4_0_4_load_44 | 50 | 0.0085825 | 0.002151 | 0 | 0 |  | 1 | TRUE | wye
42 | LV_6116-4_0_4_load_45 | 51 | 0.008915 | 0.0022343 | 0 | 0 |  | 1 | TRUE | wye
43 | LV_6116-4_0_4_load_59 | 52 | 0.011347 | 0.0028439 | 0 | 0 |  | 1 | TRUE | wye
44 | LV_6116-4_0_4_load_63 | 53 | 0.0087393 | 0.0021903 | 0 | 0 |  | 1 | TRUE | wye
45 | LV_6116-4_0_4_load_46 | 54 | 0.0044398 | 0.0011127 | 0 | 0 |  | 1 | TRUE | wye
46 | LV_6116-4_0_4_load_47 | 55 | 0.011089 | 0.0027793 | 0 | 0 |  | 1 | TRUE | wye
47 | LV_6116-4_0_4_load_48 | 56 | 0.0037921 | 0.00095039 | 0 | 0 |  | 1 | TRUE | wye
48 | LV_6116-4_0_4_load_49 | 57 | 0.0047896 | 0.0012004 | 0 | 0 |  | 1 | TRUE | wye
49 | LV_6116-4_0_4_load_50 | 58 | 0.006642 | 0.0016646 | 0 | 0 |  | 1 | TRUE | wye
50 | LV_6116-4_0_4_load_60 | 59 | 0.004717 | 0.0011822 | 0 | 0 |  | 1 | TRUE | wye
51 | LV_6116-4_0_4_load_51 | 60 | 0.0043665 | 0.0010943 | 0 | 0 |  | 1 | TRUE | wye
52 | LV_6116-4_0_4_load_61 | 61 | 0.0075272 | 0.0018865 | 0 | 0 |  | 1 | TRUE | wye
53 | LV_6116-4_0_4_load_52 | 62 | 0.0032156 | 0.0008059 | 0 | 0 |  | 1 | TRUE | wye
54 | LV_6116-4_0_4_load_53 | 63 | 0.0050133 | 0.0012564 | 0 | 0 |  | 1 | TRUE | wye
55 | LV_6116-4_0_4_load_54 | 64 | 0.008125 | 0.0020363 | 0 | 0 |  | 1 | TRUE | wye
56 | LV_6116-4_0_4_load_55 | 65 | 0.011465 | 0.0028734 | 0 | 0 |  | 1 | TRUE | wye
57 | LV_6116-4_0_4_load_56 | 66 | 0.010512 | 0.0026345 | 0 | 0 |  | 1 | TRUE | wye
58 | LV_6116-4_0_4_load_62 | 67 | 0.0040823 | 0.0010231 | 0 | 0 |  | 1 | TRUE | wye
59 | LV_6116-4_0_4_load_77 | 69 | 0.0031979 | 0.00080147 | 0 | 0 |  | 1 | TRUE | wye
60 | LV_6116-4_0_4_load_67 | 71 | 0.0067527 | 0.0016924 | 0 | 0 |  | 1 | TRUE | wye
61 | LV_6116-4_0_4_load_78 | 72 | 0.0027422 | 0.00068726 | 0 | 0 |  | 1 | TRUE | wye
62 | LV_6116-4_0_4_load_76 | 73 | 0.0059045 | 0.0014798 | 0 | 0 |  | 1 | TRUE | wye
63 | LV_6116-4_0_4_load_79 | 74 | 0.0034292 | 0.00085944 | 0 | 0 |  | 1 | TRUE | wye
64 | LV_6116-4_0_4_load_69 | 75 | 0.0031299 | 0.00078442 | 0 | 0 |  | 1 | TRUE | wye
65 | LV_6116-4_0_4_load_70 | 76 | 0.0028214 | 0.0007071 | 0 | 0 |  | 1 | TRUE | wye
66 | LV_6116-4_0_4_load_71 | 77 | 0.014974 | 0.0037528 | 0 | 0 |  | 1 | TRUE | wye
67 | LV_6116-4_0_4_load_72 | 78 | 0.0034035 | 0.00085301 | 0 | 0 |  | 1 | TRUE | wye
68 | LV_6116-4_0_4_load_74 | 79 | 0.0035911 | 0.00090001 | 0 | 0 |  | 1 | TRUE | wye

## ext_grid
| name | bus | vm_pu | va_degree | slack_weight | in_service
0 |  | 61 | 1 | 0 | 1 | TRUE

## line
| name | std_type | from_bus | to_bus | length_km | r_ohm_per_km | x_ohm_per_km | c_nf_per_km | g_us_per_km | max_i_ka | df | parallel | type | in_service
0 | LV_6116-4_0_4_line_0 |  | 0 | 1 | 0.031854 | 0.125 | 0.08 | 261 | 0 | 0.364 | 1 | 1 | cs | TRUE
1 | LV_6116-4_0_4_line_1 |  | 1 | 2 | 0.032024 | 0.125 | 0.08 | 261 | 0 | 0.364 | 1 | 1 | cs | TRUE
2 | LV_6116-4_0_4_line_2 |  | 2 | 3 | 0.028038 | 0.125 | 0.08 | 261 | 0 | 0.364 | 1 | 1 | cs | TRUE
3 | LV_6116-4_0_4_line_3 |  | 3 | 4 | 0.014022 | 0.125 | 0.08 | 261 | 0 | 0.364 | 1 | 1 | cs | TRUE
4 | LV_6116-4_0_4_line_4 |  | 4 | 16 | 0.0022278 | 0.125 | 0.08 | 261 | 0 | 0.364 | 1 | 1 | cs | TRUE
5 | LV_6116-4_0_4_line_5 |  | 5 | 6 | 0.04114 | 0.125 | 0.08 | 261 | 0 | 0.364 | 1 | 1 | cs | TRUE
6 | LV_6116-4_0_4_line_6 |  | 5 | 7 | 0.040239 | 0.125 | 0.08 | 261 | 0 | 0.364 | 1 | 1 | cs | TRUE
7 | LV_6116-4_0_4_line_7 |  | 6 | 8 | 0.0068568 | 0.125 | 0.08 | 261 | 0 | 0.364 | 1 | 1 | cs | TRUE
8 | LV_6116-4_0_4_line_8 |  | 7 | 9 | 0.091017 | 0.125 | 0.08 | 261 | 0 | 0.364 | 1 | 1 | cs | TRUE
9 | LV_6116-4_0_4_line_9 |  | 8 | 10 | 0.072382 | 0.125 | 0.08 | 261 | 0 | 0.364 | 1 | 1 | cs | TRUE
10 | LV_6116-4_0_4_line_10 |  | 9 | 11 | 0.067631 | 0.125 | 0.08 | 261 | 0 | 0.364 | 1 | 1 | cs | TRUE
11 | LV_6116-4_0_4_line_11 |  | 9 | 12 | 0.010684 | 0.125 | 0.08 | 261 | 0 | 0.364 | 1 | 1 | cs | TRUE
12 | LV_6116-4_0_4_line_12 |  | 10 | 13 | 0.012727 | 0.125 | 0.08 | 261 | 0 | 0.364 | 1 | 1 | cs | TRUE
13 | LV_6116-4_0_4_line_13 |  | 12 | 14 | 0.035297 | 0.125 | 0.08 | 261 | 0 | 0.364 | 1 | 1 | cs | TRUE
14 | LV_6116-4_0_4_line_14 |  | 13 | 22 | 0.0095413 | 0.125 | 0.08 | 261 | 0 | 0.364 | 1 | 1 | cs | TRUE
15 | LV_6116-4_0_4_line_15 |  | 14 | 15 | 0.060489 | 0.125 | 0.08 | 261 | 0 | 0.364 | 1 | 1 | cs | TRUE
16 | LV_6116-4_0_4_line_16 |  | 16 | 17 | 0.0069086 | 0.125 | 0.08 | 261 | 0 | 0.364 | 1 | 1 | cs | TRUE
17 | LV_6116-4_0_4_line_17 |  | 17 | 18 | 0.029909 | 0.125 | 0.08 | 261 | 0 | 0.364 | 1 | 1 | cs | TRUE
18 | LV_6116-4_0_4_line_18 |  | 18 | 19 | 0.036274 | 0.125 | 0.08 | 261 | 0 | 0.364 | 1 | 1 | cs | TRUE
19 | LV_6116-4_0_4_line_19 |  | 19 | 20 | 0.014794 | 0.125 | 0.08 | 261 | 0 | 0.364 | 1 | 1 | cs | TRUE
20 | LV_6116-4_0_4_line_20 |  | 19 | 21 | 0.0048149 | 0.125 | 0.08 | 261 | 0 | 0.364 | 1 | 1 | cs | TRUE
21 | LV_6116-4_0_4_line_21 |  | 21 | 23 | 0.016317 | 0.125 | 0.08 | 261 | 0 | 0.364 | 1 | 1 | cs | TRUE
22 | LV_6116-4_0_4_line_22 |  | 22 | 74 | 0.0026708 | 0.125 | 0.08 | 261 | 0 | 0.364 | 1 | 1 | cs | TRUE
23 | LV_6116-4_0_4_line_23 |  | 23 | 24 | 0.01564 | 0.125 | 0.08 | 261 | 0 | 0.364 | 1 | 1 | cs | TRUE
24 | LV_6116-4_0_4_line_24 |  | 24 | 25 | 0.0068651 | 0.125 | 0.08 | 261 | 0 | 0.364 | 1 | 1 | cs | TRUE
25 | LV_6116-4_0_4_line_25 |  | 25 | 26 | 0.0029126 | 0.125 | 0.08 | 261 | 0 | 0.364 | 1 | 1 | cs | TRUE
26 | LV_6116-4_0_4_line_26 |  | 26 | 27 | 0.062942 | 0.125 | 0.08 | 261 | 0 | 0.364 | 1 | 1 | cs | TRUE
27 | LV_6116-4_0_4_line_27 |  | 27 | 28 | 0.045382 | 0.125 | 0.08 | 261 | 0 | 0.364 | 1 | 1 | cs | TRUE
28 | LV_6116-4_0_4_line_28 |  | 28 | 66 | 0.011107 | 0.125 | 0.08 | 261 | 0 | 0.364 | 1 | 1 | cs | TRUE
29 | LV_6116-4_0_4_line_29 |  | 29 | 30 | 0.0057222 | 0.125 | 0.08 | 261 | 0 | 0.364 | 1 | 1 | cs | TRUE
30 | LV_6116-4_0_4_line_30 |  | 29 | 31 | 0.025034 | 0.125 | 0.08 | 261 | 0 | 0.364 | 1 | 1 | cs | TRUE
31 | LV_6116-4_0_4_line_31 |  | 30 | 32 | 0.0052056 | 0.125 | 0.08 | 261 | 0 | 0.364 | 1 | 1 | cs | TRUE
32 | LV_6116-4_0_4_line_32 |  | 31 | 33 | 0.01152 | 0.125 | 0.08 | 261 | 0 | 0.364 | 1 | 1 | cs | TRUE
33 | LV_6116-4_0_4_line_33 |  | 31 | 34 | 0.0093119 | 0.125 | 0.08 | 261 | 0 | 0.364 | 1 | 1 | cs | TRUE
34 | LV_6116-4_0_4_line_34 |  | 32 | 35 | 0.0073977 | 0.125 | 0.08 | 261 | 0 | 0.364 | 1 | 1 | cs | TRUE
35 | LV_6116-4_0_4_line_35 |  | 33 | 36 | 0.0068914 | 0.125 | 0.08 | 261 | 0 | 0.364 | 1 | 2 | cs | TRUE
36 | LV_6116-4_0_4_line_36 |  | 35 | 37 | 0.0063744 | 0.125 | 0.08 | 261 | 0 | 0.364 | 1 | 1 | cs | TRUE
37 | LV_6116-4_0_4_line_37 |  | 36 | 38 | 0.00053528 | 0.125 | 0.08 | 261 | 0 | 0.364 | 1 | 2 | cs | TRUE
38 | LV_6116-4_0_4_line_38 |  | 37 | 39 | 0.016409 | 0.125 | 0.08 | 261 | 0 | 0.364 | 1 | 1 | cs | TRUE
39 | LV_6116-4_0_4_line_39 |  | 38 | 71 | 0.026132 | 0.125 | 0.08 | 261 | 0 | 0.364 | 1 | 2 | cs | TRUE
40 | LV_6116-4_0_4_line_40 |  | 39 | 40 | 0.048975 | 0.125 | 0.08 | 261 | 0 | 0.364 | 1 | 1 | cs | TRUE
41 | LV_6116-4_0_4_line_41 |  | 39 | 41 | 0.017782 | 0.125 | 0.08 | 261 | 0 | 0.364 | 1 | 1 | cs | TRUE
42 | LV_6116-4_0_4_line_42 |  | 40 | 42 | 0.058956 | 0.125 | 0.08 | 261 | 0 | 0.364 | 1 | 1 | cs | TRUE
43 | LV_6116-4_0_4_line_43 |  | 40 | 43 | 0.014742 | 0.125 | 0.08 | 261 | 0 | 0.364 | 1 | 1 | cs | TRUE
44 | LV_6116-4_0_4_line_44 |  | 41 | 44 | 0.012613 | 0.125 | 0.08 | 261 | 0 | 0.364 | 1 | 1 | cs | TRUE
45 | LV_6116-4_0_4_line_45 |  | 42 | 45 | 0.026852 | 0.125 | 0.08 | 261 | 0 | 0.364 | 1 | 1 | cs | TRUE
46 | LV_6116-4_0_4_line_46 |  | 43 | 46 | 0.00086943 | 0.125 | 0.08 | 261 | 0 | 0.364 | 1 | 1 | cs | TRUE
47 | LV_6116-4_0_4_line_47 |  | 44 | 47 | 0.011455 | 0.125 | 0.08 | 261 | 0 | 0.364 | 1 | 1 | cs | TRUE
48 | LV_6116-4_0_4_line_48 |  | 46 | 49 | 0.019938 | 0.125 | 0.08 | 261 | 0 | 0.364 | 1 | 1 | cs | TRUE
49 | LV_6116-4_0_4_line_49 |  | 47 | 50 | 0.010355 | 0.125 | 0.08 | 261 | 0 | 0.364 | 1 | 1 | cs | TRUE
50 | LV_6116-4_0_4_line_50 |  | 48 | 49 | 0.021507 | 0.125 | 0.08 | 261 | 0 | 0.364 | 1 | 1 | cs | TRUE
51 | LV_6116-4_0_4_line_51 |  | 50 | 51 | 0.024386 | 0.125 | 0.08 | 261 | 0 | 0.364 | 1 | 1 | cs | TRUE
52 | LV_6116-4_0_4_line_52 |  | 51 | 52 | 0.024352 | 0.125 | 0.08 | 261 | 0 | 0.364 | 1 | 1 | cs | TRUE
53 | LV_6116-4_0_4_line_53 |  | 52 | 53 | 0.035434 | 0.125 | 0.08 | 261 | 0 | 0.364 | 1 | 1 | cs | TRUE
54 | LV_6116-4_0_4_line_54 |  | 54 | 55 | 0.0036834 | 0.125 | 0.08 | 261 | 0 | 0.364 | 1 | 2 | cs | TRUE
55 | LV_6116-4_0_4_line_55 |  | 54 | 56 | 0.012915 | 0.125 | 0.08 | 261 | 0 | 0.364 | 1 | 2 | cs | TRUE
56 | LV_6116-4_0_4_line_56 |  | 55 | 57 | 0.019424 | 0.125 | 0.08 | 261 | 0 | 0.364 | 1 | 2 | cs | TRUE
57 | LV_6116-4_0_4_line_57 |  | 56 | 58 | 0.0026334 | 0.125 | 0.08 | 261 | 0 | 0.364 | 1 | 2 | cs | TRUE
58 | LV_6116-4_0_4_line_58 |  | 57 | 59 | 0.00083273 | 0.125 | 0.08 | 261 | 0 | 0.364 | 1 | 2 | cs | TRUE
59 | LV_6116-4_0_4_line_59 |  | 58 | 60 | 0.014437 | 0.125 | 0.08 | 261 | 0 | 0.364 | 1 | 2 | cs | TRUE
60 | LV_6116-4_0_4_line_60 |  | 59 | 61 | 0.0095962 | 0.125 | 0.08 | 261 | 0 | 0.364 | 1 | 2 | cs | TRUE
61 | LV_6116-4_0_4_line_61 |  | 60 | 62 | 0.012333 | 0.125 | 0.08 | 261 | 0 | 0.364 | 1 | 2 | cs | TRUE
62 | LV_6116-4_0_4_line_62 |  | 61 | 67 | 0.0082954 | 0.125 | 0.08 | 261 | 0 | 0.364 | 1 | 2 | cs | TRUE
63 | LV_6116-4_0_4_line_63 |  | 62 | 63 | 0.0014036 | 0.125 | 0.08 | 261 | 0 | 0.364 | 1 | 2 | cs | TRUE
64 | LV_6116-4_0_4_line_64 |  | 63 | 64 | 0.017149 | 0.125 | 0.08 | 261 | 0 | 0.364 | 1 | 2 | cs | TRUE
65 | LV_6116-4_0_4_line_65 |  | 64 | 65 | 0.0034797 | 0.125 | 0.08 | 261 | 0 | 0.364 | 1 | 1 | cs | TRUE
66 | LV_6116-4_0_4_line_66 |  | 65 | 66 | 0.037603 | 0.125 | 0.08 | 261 | 0 | 0.364 | 1 | 1 | cs | TRUE
67 | LV_6116-4_0_4_line_67 |  | 67 | 68 | 0.0018766 | 0.125 | 0.08 | 261 | 0 | 0.364 | 1 | 2 | cs | TRUE
68 | LV_6116-4_0_4_line_68 |  | 68 | 69 | 0.0071623 | 0.125 | 0.08 | 261 | 0 | 0.364 | 1 | 2 | cs | TRUE
69 | LV_6116-4_0_4_line_69 |  | 68 | 70 | 0.010802 | 0.125 | 0.08 | 261 | 0 | 0.364 | 1 | 1 | cs | TRUE
70 | LV_6116-4_0_4_line_70 |  | 69 | 73 | 0.0057249 | 0.125 | 0.08 | 261 | 0 | 0.364 | 1 | 2 | cs | TRUE
71 | LV_6116-4_0_4_line_71 |  | 70 | 79 | 0.0076957 | 0.125 | 0.08 | 261 | 0 | 0.364 | 1 | 1 | cs | TRUE
72 | LV_6116-4_0_4_line_72 |  | 70 | 78 | 0.026345 | 0.125 | 0.08 | 261 | 0 | 0.364 | 1 | 1 | cs | TRUE
73 | LV_6116-4_0_4_line_73 |  | 71 | 72 | 0.017563 | 0.125 | 0.08 | 261 | 0 | 0.364 | 1 | 2 | cs | TRUE
74 | LV_6116-4_0_4_line_74 |  | 72 | 73 | 0.0049989 | 0.125 | 0.08 | 261 | 0 | 0.364 | 1 | 2 | cs | TRUE
75 | LV_6116-4_0_4_line_75 |  | 74 | 79 | 0.0060895 | 0.125 | 0.08 | 261 | 0 | 0.364 | 1 | 1 | cs | TRUE
76 | LV_6116-4_0_4_line_76 |  | 75 | 76 | 0.0043889 | 0.125 | 0.08 | 261 | 0 | 0.364 | 1 | 1 | cs | TRUE
77 | LV_6116-4_0_4_line_77 |  | 75 | 77 | 0.010507 | 0.125 | 0.08 | 261 | 0 | 0.364 | 1 | 1 | cs | TRUE
78 | LV_6116-4_0_4_line_78 |  | 76 | 78 | 0.01202 | 0.125 | 0.08 | 261 | 0 | 0.364 | 1 | 1 | cs | TRUE

## trafo
| name | std_type | hv_bus | lv_bus | sn_mva | vn_hv_kv | vn_lv_kv | vk_percent | vkr_percent | pfe_kw | i0_percent | shift_degree | tap_side | tap_neutral | tap_min | tap_max | tap_step_percent | tap_step_degree | tap_pos | tap_phase_shifter | parallel | df | in_service
0 | LV_6116-4_0_4_trafo_61 | 0.63 MVA 20/0.4 kV | 80 | 61 | 0.63 | 20 | 0.4 | 6 | 1.206 | 1.65 | 0.2619 | 150 | hv | 0 | -2 | 2 | 2.5 | 0 | 0 | FALSE | 1 | 1 | TRUE

## line_geodata
| x0 | y0 | x1 | y1 | x2 | y2 | x3 | y3 | x4 | y4 | x5 | y5 | x6 | y6
0 | 2613013.007 | 1129808.1677 | 2613012.1799 | 1129810.1928 | 2613034.1641 | 1129827.0926 | 2613035.8323 | 1129828.0774
1 | 2613063.4086 | 1129844.359 | 2613049.095 | 1129835.9067 | 2613035.8323 | 1129828.0774
2 | 2613063.4086 | 1129844.359 | 2613066.3644 | 1129846.1044 | 2613086.9242 | 1129855.4755 | 2613088.8548 | 1129856.0373
3 | 2613088.8548 | 1129856.0373 | 2613102.3188 | 1129859.9553 | 2613102.3188 | 1129859.9553
4 | 2613104.5462 | 1129859.9167 | 2613102.3188 | 1129859.9553
5 | 2613000.9731 | 1129738.7628 | 2613012.8242 | 1129739.5819 | 2613040.0413 | 1129750.3242
6 | 2612961.5049 | 1129732.0018 | 2612981.2882 | 1129737.4022 | 2613000.9731 | 1129738.7628
7 | 2613040.0413 | 1129750.3242 | 2613045.7311 | 1129752.5699 | 2613046.3748 | 1129752.9344
8 | 2612946.5571 | 1129821.2468 | 2612949.5261 | 1129797.8529 | 2612956.6236 | 1129741.9184 | 2612961.5049 | 1129732.0018
9 | 2613109.3585 | 1129788.6023 | 2613046.3748 | 1129752.9344
10 | 2612946.5571 | 1129821.2468 | 2612943.7526 | 1129843.3294 | 2612943.5255 | 1129845.1076 | 2612943.5813 | 1129858.6699 | 2612943.6443 | 1129872.499 | 2612948.097 | 1129882.9025 | 2612951.0635 | 1129886.7653
11 | 2612946.5571 | 1129821.2468 | 2612955.7952 | 1129826.6142
12 | 2613109.3585 | 1129788.6023 | 2613112.581 | 1129776.2898
13 | 2612955.7952 | 1129826.6142 | 2612965.3193 | 1129832.1477 | 2612970.2566 | 1129842.8635 | 2612981.6145 | 1129848.0439
14 | 2613114.9968 | 1129767.0595 | 2613112.581 | 1129776.2898
15 | 2613036.649 | 1129873.1458 | 2612981.6145 | 1129848.0439
16 | 2613111.4538 | 1129859.7971 | 2613104.5462 | 1129859.9167
17 | 2613111.4538 | 1129859.7971 | 2613118.2568 | 1129858.8447 | 2613121.3232 | 1129858.4178 | 2613132.682 | 1129859.2427 | 2613141.2145 | 1129859.8572
18 | 2613177.2043 | 1129864.3861 | 2613165.9316 | 1129862.961 | 2613153.7656 | 1129861.4227 | 2613141.7536 | 1129859.896 | 2613141.2145 | 1129859.8572
19 | 2613177.2043 | 1129864.3861 | 2613169.4622 | 1129851.7794
20 | 2613177.2043 | 1129864.3861 | 2613179.9222 | 1129868.3606
21 | 2613195.4254 | 1129873.2376 | 2613192.5515 | 1129872.9125 | 2613179.9222 | 1129868.3606
22 | 2613114.9968 | 1129767.0595 | 2613114.9968 | 1129767.0595 | 2613116.0662 | 1129764.6121
23 | 2613210.9952 | 1129874.3693 | 2613206.304 | 1129874.4653 | 2613200.3672 | 1129873.7966 | 2613195.4254 | 1129873.2376
24 | 2613210.9952 | 1129874.3693 | 2613217.8588 | 1129874.2288
25 | 2613220.7708 | 1129874.1692 | 2613217.8588 | 1129874.2288
26 | 2613283.4315 | 1129871.4765 | 2613279.4308 | 1129872.9685 | 2613220.7708 | 1129874.1692
27 | 2613283.4315 | 1129871.4765 | 2613254.7384 | 1129836.317
28 | 2613254.7384 | 1129836.317 | 2613247.7161 | 1129827.7121
29 | 2613105.4895 | 1129686.5948 | 2613106.7054 | 1129686.7579 | 2613110.9216 | 1129688.3177
30 | 2613080.9283 | 1129682.0222 | 2613090.3581 | 1129684.566 | 2613105.4895 | 1129686.5948
31 | 2613115.8038 | 1129690.1239 | 2613110.9216 | 1129688.3177
32 | 2613080.9283 | 1129682.0222 | 2613081.371 | 1129687.4703 | 2613084.4718 | 1129692.6693
33 | 2613080.9283 | 1129682.0222 | 2613071.9709 | 1129679.477
34 | 2613115.8038 | 1129690.1239 | 2613121.2435 | 1129692.1363 | 2613122.6429 | 1129692.9072
35 | 2613088.6141 | 1129698.1394 | 2613085.945 | 1129695.1394 | 2613084.4718 | 1129692.6693
36 | 2613128.2264 | 1129695.9825 | 2613122.6429 | 1129692.9072
37 | 2613088.6141 | 1129698.1394 | 2613088.9699 | 1129698.5393
38 | 2613142.5996 | 1129703.8994 | 2613128.2264 | 1129695.9825
39 | 2613106.3401 | 1129718.0631 | 2613088.9699 | 1129698.5393
40 | 2613161.6975 | 1129659.4857 | 2613156.9813 | 1129664.1111 | 2613153.8844 | 1129675.0208 | 2613152.2001 | 1129680.9867 | 2613142.5996 | 1129703.8994
41 | 2613142.5996 | 1129703.8994 | 2613158.178 | 1129712.4742
42 | 2613161.6975 | 1129659.4857 | 2613170.9713 | 1129677.17 | 2613176.8678 | 1129685.8759 | 2613172.9036 | 1129659.8768 | 2613174.793 | 1129658.8026
43 | 2613161.6975 | 1129659.4857 | 2613154.8534 | 1129646.4287
44 | 2613158.178 | 1129712.4742 | 2613166.3021 | 1129716.946 | 2613169.4215 | 1129718.1384
45 | 2613174.793 | 1129658.8026 | 2613176.4356 | 1129657.8724 | 2613190.5169 | 1129678.513
46 | 2613154.8534 | 1129646.4287 | 2613154.4498 | 1129645.6587
47 | 2613180.1209 | 1129722.2285 | 2613169.4215 | 1129718.1384
48 | 2613146.5394 | 1129627.3842 | 2613151.5645 | 1129640.1543 | 2613154.4498 | 1129645.6587
49 | 2613180.1209 | 1129722.2285 | 2613189.7934 | 1129725.926
50 | 2613138.6625 | 1129607.3718 | 2613146.3633 | 1129626.9366 | 2613146.5394 | 1129627.3842
51 | 2613189.7934 | 1129725.926 | 2613210.5226 | 1129733.8502 | 2613212.3524 | 1129735.0607
52 | 2613212.3524 | 1129735.0607 | 2613232.6624 | 1129748.4964
53 | 2613232.6624 | 1129748.4964 | 2613262.2148 | 1129768.0463 | 2613262.2148 | 1129768.0463
54 | 2613163.1627 | 1129772.3285 | 2613160.0083 | 1129770.4265
55 | 2613163.1627 | 1129772.3285 | 2613174.2228 | 1129778.9975
56 | 2613160.0083 | 1129770.4265 | 2613147.6092 | 1129762.9502 | 2613144.0888 | 1129759.4774
57 | 2613176.4779 | 1129780.3572 | 2613174.2228 | 1129778.9975
58 | 2613143.496 | 1129758.8925 | 2613144.0888 | 1129759.4774
59 | 2613176.4779 | 1129780.3572 | 2613179.1009 | 1129781.9388 | 2613189.1202 | 1129787.323
60 | 2613143.496 | 1129758.8925 | 2613138.7551 | 1129754.2156 | 2613136.7721 | 1129752.0497
61 | 2613189.1202 | 1129787.323 | 2613199.9837 | 1129793.1609
62 | 2613131.1703 | 1129745.9314 | 2613136.7721 | 1129752.0497
63 | 2613201.2201 | 1129793.8253 | 2613199.9837 | 1129793.1609
64 | 2613201.2201 | 1129793.8253 | 2613216.3265 | 1129801.9432
65 | 2613219.3917 | 1129803.5903 | 2613216.3265 | 1129801.9432
66 | 2613219.3917 | 1129803.5903 | 2613224.7753 | 1129806.4834 | 2613239.0628 | 1129817.1086 | 2613247.7161 | 1129827.7121
67 | 2613129.9031 | 1129744.5473 | 2613131.1703 | 1129745.9314
68 | 2613129.9031 | 1129744.5473 | 2613125.1423 | 1129739.1963
69 | 2613129.9031 | 1129744.5473 | 2613122.9455 | 1129752.8252
70 | 2613121.3369 | 1129734.9192 | 2613125.1423 | 1129739.1963
71 | 2613122.9455 | 1129752.8252 | 2613119.3547 | 1129757.0862 | 2613118.5045 | 1129759.0321
72 | 2613122.9455 | 1129752.8252 | 2613114.9376 | 1129748.1167 | 2613110.1976 | 1129742.4482 | 2613105.3594 | 1129735.8456 | 2613104.0949 | 1129735.0747
73 | 2613118.0141 | 1129731.1844 | 2613106.3401 | 1129718.0631
74 | 2613121.3369 | 1129734.9192 | 2613118.0141 | 1129731.1844
75 | 2613118.5045 | 1129759.0321 | 2613116.0662 | 1129764.6121
76 | 2613090.0849 | 1129726.5333 | 2613093.8322 | 1129728.8179
77 | 2613081.1137 | 1129721.0639 | 2613090.0849 | 1129726.5333
78 | 2613093.8322 | 1129728.8179 | 2613104.0949 | 1129735.0747

## bus_geodata
| x | y | coords
0 | 2613013.007 | 1129808.1677
1 | 2613035.8323 | 1129828.0774
2 | 2613063.4086 | 1129844.359
3 | 2613088.8548 | 1129856.0373
4 | 2613102.3188 | 1129859.9553
5 | 2613000.9731 | 1129738.7628
6 | 2613040.0413 | 1129750.3242
7 | 2612961.5049 | 1129732.0018
8 | 2613046.3748 | 1129752.9344
9 | 2612946.5571 | 1129821.2469
10 | 2613109.3585 | 1129788.6023
11 | 2612951.0635 | 1129886.7653
12 | 2612955.7952 | 1129826.6142
13 | 2613112.581 | 1129776.2898
14 | 2612981.6145 | 1129848.0439
15 | 2613036.649 | 1129873.1458
16 | 2613104.5462 | 1129859.9167
17 | 2613111.4538 | 1129859.7971
18 | 2613141.2145 | 1129859.8572
19 | 2613177.2043 | 1129864.3861
20 | 2613169.4622 | 1129851.7794
21 | 2613179.9222 | 1129868.3606
22 | 2613114.9968 | 1129767.0595
23 | 2613195.4254 | 1129873.2376
24 | 2613210.9952 | 1129874.3693
25 | 2613217.8588 | 1129874.2288
26 | 2613220.7708 | 1129874.1692
27 | 2613283.4315 | 1129871.4765
28 | 2613254.7384 | 1129836.317
29 | 2613105.4895 | 1129686.5948
30 | 2613110.9216 | 1129688.3177
31 | 2613080.9283 | 1129682.0222
32 | 2613115.8038 | 1129690.1239
33 | 2613084.4718 | 1129692.6693
34 | 2613071.9709 | 1129679.477
35 | 2613122.6429 | 1129692.9072
36 | 2613088.6141 | 1129698.1394
37 | 2613128.2264 | 1129695.9825
38 | 2613088.9699 | 1129698.5393
39 | 2613142.5996 | 1129703.8994
40 | 2613161.6975 | 1129659.4857
41 | 2613158.178 | 1129712.4742
42 | 2613174.793 | 1129658.8026
43 | 2613154.8534 | 1129646.4287
44 | 2613169.4215 | 1129718.1384
45 | 2613190.5169 | 1129678.513
46 | 2613154.4498 | 1129645.6587
47 | 2613180.1209 | 1129722.2285
48 | 2613138.6625 | 1129607.3718
49 | 2613146.5394 | 1129627.3842
50 | 2613189.7934 | 1129725.926
51 | 2613212.3524 | 1129735.0607
52 | 2613232.6624 | 1129748.4964
53 | 2613262.2148 | 1129768.0463
54 | 2613163.1627 | 1129772.3285
55 | 2613160.0083 | 1129770.4265
56 | 2613174.2228 | 1129778.9975
57 | 2613144.0888 | 1129759.4774
58 | 2613176.4779 | 1129780.3572
59 | 2613143.496 | 1129758.8925
60 | 2613189.1202 | 1129787.323
61 | 2613136.7721 | 1129752.0497
62 | 2613199.9837 | 1129793.1609
63 | 2613201.2201 | 1129793.8253
64 | 2613216.3265 | 1129801.9432
65 | 2613219.3917 | 1129803.5903
66 | 2613247.7161 | 1129827.7121
67 | 2613131.1703 | 1129745.9314
68 | 2613129.9031 | 1129744.5473
69 | 2613125.1423 | 1129739.1963
70 | 2613122.9455 | 1129752.8252
71 | 2613106.3401 | 1129718.0631
72 | 2613118.0141 | 1129731.1844
73 | 2613121.3369 | 1129734.9192
74 | 2613116.0662 | 1129764.6121
75 | 2613090.0848 | 1129726.5333
76 | 2613093.8322 | 1129728.8179
77 | 2613081.1137 | 1129721.0639
78 | 2613104.0949 | 1129735.0747
79 | 2613118.5045 | 1129759.0321
80 | 2613136.7721 | 1129752.0497

## line_std_types
| c_nf_per_km | r_ohm_per_km | x_ohm_per_km | max_i_ka | type | q_mm2 | alpha | voltage_rating
NAYY 4x50 SE | 210 | 0.642 | 0.083 | 0.142 | cs | 50 | 0.00403 | LV
NAYY 4x120 SE | 264 | 0.225 | 0.08 | 0.242 | cs | 120 | 0.00403 | LV
NAYY 4x150 SE | 261 | 0.208 | 0.08 | 0.27 | cs | 150 | 0.00403 | LV
NA2XS2Y 1x95 RM/25 12/20 kV | 216 | 0.313 | 0.132 | 0.252 | cs | 95 | 0.00403 | MV
NA2XS2Y 1x185 RM/25 12/20 kV | 273 | 0.161 | 0.117 | 0.362 | cs | 185 | 0.00403 | MV
NA2XS2Y 1x240 RM/25 12/20 kV | 304 | 0.122 | 0.112 | 0.421 | cs | 240 | 0.00403 | MV
NA2XS2Y 1x95 RM/25 6/10 kV | 315 | 0.313 | 0.123 | 0.249 | cs | 95 | 0.00403 | MV
NA2XS2Y 1x185 RM/25 6/10 kV | 406 | 0.161 | 0.11 | 0.358 | cs | 185 | 0.00403 | MV
NA2XS2Y 1x240 RM/25 6/10 kV | 456 | 0.122 | 0.105 | 0.416 | cs | 240 | 0.00403 | MV
NA2XS2Y 1x150 RM/25 12/20 kV | 250 | 0.206 | 0.116 | 0.319 | cs | 150 | 0.00403 | MV
NA2XS2Y 1x120 RM/25 12/20 kV | 230 | 0.253 | 0.119 | 0.283 | cs | 120 | 0.00403 | MV
NA2XS2Y 1x70 RM/25 12/20 kV | 190 | 0.443 | 0.132 | 0.22 | cs | 70 | 0.00403 | MV
NA2XS2Y 1x150 RM/25 6/10 kV | 360 | 0.206 | 0.11 | 0.315 | cs | 150 | 0.00403 | MV
NA2XS2Y 1x120 RM/25 6/10 kV | 340 | 0.253 | 0.113 | 0.28 | cs | 120 | 0.00403 | MV
NA2XS2Y 1x70 RM/25 6/10 kV | 280 | 0.443 | 0.123 | 0.217 | cs | 70 | 0.00403 | MV
N2XS(FL)2Y 1x120 RM/35 64/110 kV | 112 | 0.153 | 0.166 | 0.366 | cs | 120 | 0.00393 | HV
N2XS(FL)2Y 1x185 RM/35 64/110 kV | 125 | 0.099 | 0.156 | 0.457 | cs | 185 | 0.00393 | HV
N2XS(FL)2Y 1x240 RM/35 64/110 kV | 135 | 0.075 | 0.149 | 0.526 | cs | 240 | 0.00393 | HV
N2XS(FL)2Y 1x300 RM/35 64/110 kV | 144 | 0.06 | 0.144 | 0.588 | cs | 300 | 0.00393 | HV
15-AL1/3-ST1A 0.4 | 11 | 1.8769 | 0.35 | 0.105 | ol | 16 | 0.00403 | LV
24-AL1/4-ST1A 0.4 | 11.25 | 1.2012 | 0.335 | 0.14 | ol | 24 | 0.00403 | LV
48-AL1/8-ST1A 0.4 | 12.2 | 0.5939 | 0.3 | 0.21 | ol | 48 | 0.00403 | LV
94-AL1/15-ST1A 0.4 | 13.2 | 0.306 | 0.29 | 0.35 | ol | 94 | 0.00403 | LV
34-AL1/6-ST1A 10.0 | 9.7 | 0.8342 | 0.36 | 0.17 | ol | 34 | 0.00403 | MV
48-AL1/8-ST1A 10.0 | 10.1 | 0.5939 | 0.35 | 0.21 | ol | 48 | 0.00403 | MV
70-AL1/11-ST1A 10.0 | 10.4 | 0.4132 | 0.339 | 0.29 | ol | 70 | 0.00403 | MV
94-AL1/15-ST1A 10.0 | 10.75 | 0.306 | 0.33 | 0.35 | ol | 94 | 0.00403 | MV
122-AL1/20-ST1A 10.0 | 11.1 | 0.2376 | 0.323 | 0.41 | ol | 122 | 0.00403 | MV
149-AL1/24-ST1A 10.0 | 11.25 | 0.194 | 0.315 | 0.47 | ol | 149 | 0.00403 | MV
34-AL1/6-ST1A 20.0 | 9.15 | 0.8342 | 0.382 | 0.17 | ol | 34 | 0.00403 | MV
48-AL1/8-ST1A 20.0 | 9.5 | 0.5939 | 0.372 | 0.21 | ol | 48 | 0.00403 | MV
70-AL1/11-ST1A 20.0 | 9.7 | 0.4132 | 0.36 | 0.29 | ol | 70 | 0.00403 | MV
94-AL1/15-ST1A 20.0 | 10 | 0.306 | 0.35 | 0.35 | ol | 94 | 0.00403 | MV
122-AL1/20-ST1A 20.0 | 10.3 | 0.2376 | 0.344 | 0.41 | ol | 122 | 0.00403 | MV
149-AL1/24-ST1A 20.0 | 10.5 | 0.194 | 0.337 | 0.47 | ol | 149 | 0.00403 | MV
184-AL1/30-ST1A 20.0 | 10.75 | 0.1571 | 0.33 | 0.535 | ol | 184 | 0.00403 | MV
243-AL1/39-ST1A 20.0 | 11 | 0.1188 | 0.32 | 0.645 | ol | 243 | 0.00403 | MV
48-AL1/8-ST1A 110.0 | 8 | 0.5939 | 0.46 | 0.21 | ol | 48 | 0.00403 | HV
70-AL1/11-ST1A 110.0 | 8.4 | 0.4132 | 0.45 | 0.29 | ol | 70 | 0.00403 | HV
94-AL1/15-ST1A 110.0 | 8.65 | 0.306 | 0.44 | 0.35 | ol | 94 | 0.00403 | HV
122-AL1/20-ST1A 110.0 | 8.5 | 0.2376 | 0.43 | 0.41 | ol | 122 | 0.00403 | HV
149-AL1/24-ST1A 110.0 | 8.75 | 0.194 | 0.41 | 0.47 | ol | 149 | 0.00403 | HV
184-AL1/30-ST1A 110.0 | 8.8 | 0.1571 | 0.4 | 0.535 | ol | 184 | 0.00403 | HV
243-AL1/39-ST1A 110.0 | 9 | 0.1188 | 0.39 | 0.645 | ol | 243 | 0.00403 | HV
305-AL1/39-ST1A 110.0 | 9.2 | 0.0949 | 0.38 | 0.74 | ol | 305 | 0.00403 | HV
490-AL1/64-ST1A 110.0 | 9.75 | 0.059 | 0.37 | 0.96 | ol | 490 | 0.00403 | HV
679-AL1/86-ST1A 110.0 | 9.95 | 0.042 | 0.36 | 1.15 | ol | 679 | 0.00403 | HV
490-AL1/64-ST1A 220.0 | 10 | 0.059 | 0.285 | 0.96 | ol | 490 | 0.00403 | HV
679-AL1/86-ST1A 220.0 | 11.7 | 0.042 | 0.275 | 1.15 | ol | 679 | 0.00403 | HV
490-AL1/64-ST1A 380.0 | 11 | 0.059 | 0.253 | 0.96 | ol | 490 | 0.00403 | HV
679-AL1/86-ST1A 380.0 | 14.6 | 0.042 | 0.25 | 1.15 | ol | 679 | 0.00403 | HV

## trafo_std_types
| i0_percent | pfe_kw | vkr_percent | sn_mva | vn_lv_kv | vn_hv_kv | vk_percent | shift_degree | vector_group | tap_side | tap_neutral | tap_min | tap_max | tap_step_degree | tap_step_percent | tap_phase_shifter
160 MVA 380/110 kV | 0.06 | 60 | 0.25 | 160 | 110 | 380 | 12.2 | 0 | Yy0 | hv | 0 | -9 | 9 | 0 | 1.5 | FALSE
100 MVA 220/110 kV | 0.06 | 55 | 0.26 | 100 | 110 | 220 | 12 | 0 | Yy0 | hv | 0 | -9 | 9 | 0 | 1.5 | FALSE
63 MVA 110/20 kV | 0.04 | 22 | 0.32 | 63 | 20 | 110 | 18 | 150 | YNd5 | hv | 0 | -9 | 9 | 0 | 1.5 | FALSE
40 MVA 110/20 kV | 0.05 | 18 | 0.34 | 40 | 20 | 110 | 16.2 | 150 | YNd5 | hv | 0 | -9 | 9 | 0 | 1.5 | FALSE
25 MVA 110/20 kV | 0.07 | 14 | 0.41 | 25 | 20 | 110 | 12 | 150 | YNd5 | hv | 0 | -9 | 9 | 0 | 1.5 | FALSE
63 MVA 110/10 kV | 0.04 | 22 | 0.32 | 63 | 10 | 110 | 18 | 150 | YNd5 | hv | 0 | -9 | 9 | 0 | 1.5 | FALSE
40 MVA 110/10 kV | 0.05 | 18 | 0.34 | 40 | 10 | 110 | 16.2 | 150 | YNd5 | hv | 0 | -9 | 9 | 0 | 1.5 | FALSE
25 MVA 110/10 kV | 0.07 | 14 | 0.41 | 25 | 10 | 110 | 12 | 150 | YNd5 | hv | 0 | -9 | 9 | 0 | 1.5 | FALSE
0.25 MVA 20/0.4 kV | 0.32 | 0.8 | 1.44 | 0.25 | 0.4 | 20 | 6 | 150 | Yzn5 | hv | 0 | -2 | 2 | 0 | 2.5 | FALSE
0.4 MVA 20/0.4 kV | 0.3375 | 1.35 | 1.425 | 0.4 | 0.4 | 20 | 6 | 150 | Dyn5 | hv | 0 | -2 | 2 | 0 | 2.5 | FALSE
0.63 MVA 20/0.4 kV | 0.2619 | 1.65 | 1.206 | 0.63 | 0.4 | 20 | 6 | 150 | Dyn5 | hv | 0 | -2 | 2 | 0 | 2.5 | FALSE
0.25 MVA 10/0.4 kV | 0.24 | 0.6 | 1.2 | 0.25 | 0.4 | 10 | 4 | 150 | Dyn5 | hv | 0 | -2 | 2 | 0 | 2.5 | FALSE
0.4 MVA 10/0.4 kV | 0.2375 | 0.95 | 1.325 | 0.4 | 0.4 | 10 | 4 | 150 | Dyn5 | hv | 0 | -2 | 2 | 0 | 2.5 | FALSE
0.63 MVA 10/0.4 kV | 0.1873 | 1.18 | 1.0794 | 0.63 | 0.4 | 10 | 4 | 150 | Dyn5 | hv | 0 | -2 | 2 | 0 | 2.5 | FALSE

## trafo3w_std_types
| sn_hv_mva | sn_mv_mva | sn_lv_mva | vn_hv_kv | vn_mv_kv | vn_lv_kv | vk_hv_percent | vk_mv_percent | vk_lv_percent | vkr_hv_percent | vkr_mv_percent | vkr_lv_percent | pfe_kw | i0_percent | shift_mv_degree | shift_lv_degree | vector_group | tap_side | tap_neutral | tap_min | tap_max | tap_step_percent
63/25/38 MVA 110/20/10 kV | 63 | 25 | 38 | 110 | 20 | 10 | 10.4 | 10.4 | 10.4 | 0.28 | 0.32 | 0.35 | 35 | 0.89 | 0 | 0 | YN0yn0yn0 | hv | 0 | -10 | 10 | 1.2
63/25/38 MVA 110/10/10 kV | 63 | 25 | 38 | 110 | 10 | 10 | 10.4 | 10.4 | 10.4 | 0.28 | 0.32 | 0.35 | 35 | 0.89 | 0 | 0 | YN0yn0yn0 | hv | 0 | -10 | 10 | 1.2

## fuse_std_types
| fuse_type | i_rated_a | t_avg | t_min | t_total | x_avg | x_min | x_total
HV 100A | HV 100A | 100 | 0 | [10.0, 3.64, 0.854, 0.281, 0.1, 0.0531, 0.022, 0.01] | [10.0, 4.267, 1.21, 0.403, 0.1, 0.058, 0.022, 0.01] | 0 | [300.0, 350.0, 450.0, 550.0, 700.0, 850.0, 1200.0, 1752.0] | [600.0, 700.0, 900.0, 1150.0, 1665.0, 2000.0, 3000.0, 4313.0]
HV 10A | HV 10A | 10 | 0 | [10.0, 1675.0, 0.344, 0.156, 0.1, 0.0417, 0.0171, 0.01] | [10.0, 1.3, 0.3, 0.155, 0.1, 0.0555, 0.023, 0.01] | 0 | [30.0, 32.0, 35.0, 37.0, 39.0, 50.0, 70.0, 88.0] | [60.0, 70.0, 80.0, 87.0, 94.0, 110.0, 150.0, 216.0]
HV 125A | HV 125A | 125 | 0 | [10.0, 1.82, 0.344, 0.1, 0.0467, 0.0269, 0.01] | [10.0, 2.478, 0.426, 0.1, 0.0427, 0.0211, 0.01] | 0 | [375.0, 500.0, 700.0, 925.0, 1200.0, 1500.0, 2341.0] | [750.0, 1000.0, 1500.0, 2200.0, 3000.0, 4000.0, 5765.0]
HV 160A | HV 160A | 160 | 0 | [10.0, 4.15, 1.03, 0.198, 0.1, 0.051, 0.0172, 0.01] | [10.0, 2.3, 0.734, 0.274, 0.1, 0.046, 0.0177, 0.01] | 0 | [480.0, 550.0, 700.0, 1000.0, 1260.0, 1600.0, 2500.0, 3227.0] | [960.0, 1300.0, 1700.0, 2200.0, 2996.0, 4000.0, 6000.0, 7946.0]
HV 16A | HV 16A | 16 | 0 | [10.0, 0.352, 0.164, 0.1, 0.0649, 0.0342, 0.01] | [10.0, 2.34, 0.722, 0.181, 0.1, 0.055, 0.0296, 0.01] | 0 | [48.0, 60.0, 65.0, 71.0, 80.0, 100.0, 162.0] | [96.0, 110.0, 125.0, 150.0, 168.0, 200.0, 250.0, 398.0]
HV 200A | HV 200A | 200 | 0 | [10.0, 4.267, 1.21, 0.403, 0.1, 0.058, 0.022, 0.01] | [10.0, 3.73, 1.654, 0.328, 0.1, 0.0531, 0.019, 0.01] | 0 | [600.0, 700.0, 900.0, 1150.0, 1665.0, 2000.0, 3000.0, 4313.0] | [1200.0, 1500.0, 1800.0, 2700.0, 3960.0, 5000.0, 7500.0, 10620.0]
HV 20A | HV 20A | 20 | 0 | [10.0, 1.3, 0.3, 0.155, 0.1, 0.0555, 0.023, 0.01] | [10.0, 1.3, 0.161, 0.1, 0.0611, 0.0399, 0.0141, 0.01] | 0 | [60.0, 70.0, 80.0, 87.0, 94.0, 110.0, 150.0, 216.0] | [120.0, 150.0, 200.0, 223.0, 260.0, 300.0, 450.0, 532.0]
HV 25A | HV 25A | 25 | 0 | [10.0, 2.512, 0.833, 0.299, 0.1, 0.0372, 0.0223, 0.01] | [10.0, 3.125, 0.597, 0.198, 0.1, 0.0378, 0.022, 0.01] | 0 | [75.0, 82.0, 90.0, 100.0, 124.0, 170.0, 200.0, 289.0] | [150.0, 170.0, 210.0, 250.0, 294.0, 400.0, 500.0, 711.0]
HV 31.5A | HV 31.5A | 31.5 | 0 | [10.0, 2.34, 0.722, 0.181, 0.1, 0.055, 0.0296, 0.01] | [10.0, 2.84, 0.368, 0.164, 0.1, 0.0621, 0.0378, 0.0195, 0.01] | 0 | [95.0, 110.0, 125.0, 150.0, 165.0, 200.0, 250.0, 390.0] | [189.0, 220.0, 300.0, 350.0, 393.0, 450.0, 530.0, 700.0, 960.0]
HV 40A | HV 40A | 40 | 0 | [10.0, 1.3, 0.161, 0.1, 0.0611, 0.0399, 0.0141, 0.01] | [10.0, 2.05, 0.369, 0.198, 0.1, 0.051, 0.0298, 0.01] | 0 | [120.0, 150.0, 200.0, 223.0, 260.0, 300.0, 450.0, 532.0] | [240.0, 300.0, 400.0, 450.0, 530.0, 650.0, 800.0, 1311.0]
HV 50A | HV 50A | 50 | 0 | [10.0, 3.215, 0.597, 0.198, 0.1, 0.0378, 0.022, 0.01] | [10.0, 3.64, 0.854, 0.281, 0.1, 0.0531, 0.022, 0.01] | 0 | [150.0, 170.0, 210.0, 250.0, 294.0, 400.0, 500.0, 711.0] | [300.0, 350.0, 450.0, 550.0, 700.0, 850.0, 1200.0, 1752.0]
HV 6.3A | HV 6.3A | 6.3 | 0 | [10.0, 1.39, 0.344, 0.168, 0.1, 0.056, 0.0263, 0.01] | [10.0, 1.711, 0.516, 0.198, 0.1, 0.0634, 0.0303, 0.01] | 0 | [19.0, 19.5, 20.4, 20.8, 22.0, 25.0, 32.0, 48.0] | [38.0, 40.0, 43.0, 48.0, 53.0, 60.0, 75.0, 118.0]
HV 63A | HV 63A | 63 | 0 | [10.0, 2.84, 0.368, 0.164, 0.1, 0.0621, 0.0378, 0.0195, 0.01] | [10.0, 1.82, 0.344, 0.1, 0.0467, 0.0269, 0.01] | 0 | [189.0, 220.0, 300.0, 350.0, 393.0, 450.0, 530.0, 700.0, 961.0] | [378.0, 500.0, 700.0, 934.0, 1200.0, 1500.0, 2366.0]
HV 80A | HV 80A | 80 | 0 | [10.0, 2.05, 0.369, 0.198, 0.1, 0.051, 0.0298, 0.01] | [10.0, 4.15, 1.03, 0.198, 0.1, 0.051, 0.0172, 0.01] | 0 | [240.0, 300.0, 400.0, 450.0, 530.0, 650.0, 800.0, 1311.0] | [480.0, 550.0, 700.0, 1000.0, 1260.0, 1600.0, 2500.0, 3227.0]
Siemens NH-1-100 | Siemens NH-1-100 | 100 | [5400.0, 2000.0, 400.0, 20.0, 1.0, 0.2, 0.012, 0.004] | 0 | 0 | [150.0, 190.0, 250.0, 430.0, 900.0, 1250.0, 2700.0, 3600.0] | 0 | 0
Siemens NH-1-125 | Siemens NH-1-125 | 125 | [4800.0, 120.0, 7.0, 0.1, 0.004] | 0 | 0 | [180.0, 400.0, 740.0, 2000.0, 4250.0] | 0 | 0
Siemens NH-1-16 | Siemens NH-1-16 | 16 | [4000.0, 400.0, 2.0, 0.1, 0.04, 0.01] | 0 | 0 | [26.0, 35.0, 75.0, 150.0, 200.0, 300.0] | 0 | 0
Siemens NH-1-160 | Siemens NH-1-160 | 160 | [4800.0, 120.0, 7.0, 0.1, 0.004] | 0 | 0 | [210.0, 500.0, 900.0, 2300.0, 5000.0] | 0 | 0
Siemens NH-1-25 | Siemens NH-1-25 | 25 | [4000.0, 1000.0, 10.0, 0.2, 0.02, 0.01] | 0 | 0 | [40.0, 50.0, 100.0, 210.0, 400.0, 500.0] | 0 | 0
Siemens NH-1-50 | Siemens NH-1-50 | 50 | [4000.0, 40.0, 4.0, 1.0, 0.02, 0.01] | 0 | 0 | [86.0, 200.0, 300.0, 400.0, 1000.0, 1280.0] | 0 | 0
Siemens NH-1-63 | Siemens NH-1-63 | 63 | [4000.0, 100.0, 10.0, 2.0, 0.04, 0.01] | 0 | 0 | [100.0, 200.0, 300.0, 400.0, 1000.0, 1500.0] | 0 | 0
Siemens NH-1-80 | Siemens NH-1-80 | 80 | [4800.0, 120.0, 7.0, 0.1, 0.01] | 0 | 0 | [150.58, 250.0, 450.0, 1150.0, 2470.0] | 0 | 0
Siemens NH-2-1000 | Siemens NH-2-1000 | 1000 | [4800.0, 120.0, 7.0, 0.1, 0.004] | 0 | 0 | [1900.0, 3500.0, 8400.0, 24000.0, 52000.0] | 0 | 0
Siemens NH-2-200 | Siemens NH-2-200 | 200 | [4800.0, 120.0, 7.0, 0.1, 0.004] | 0 | 0 | [280.0, 650.0, 1200.0, 3000.0, 7000.0] | 0 | 0
Siemens NH-2-224 | Siemens NH-2-224 | 224 | [4800.0, 120.0, 7.0, 0.2, 0.04, 0.004] | 0 | 0 | [400.0, 750.0, 1453.0, 3025.0, 4315.0, 7600.0] | 0 | 0
Siemens NH-2-250 | Siemens NH-2-250 | 250 | [4800.0, 120.0, 7.0, 0.1, 0.004] | 0 | 0 | [450.0, 800.0, 1650.0, 4000.0, 8500.0] | 0 | 0
Siemens NH-2-315 | Siemens NH-2-315 | 315 | [4800.0, 120.0, 7.0, 0.1, 0.004] | 0 | 0 | [550.0, 920.0, 1900.0, 5000.0, 11000.0] | 0 | 0
Siemens NH-2-355 | Siemens NH-2-355 | 355 | [4800.0, 120.0, 6.0, 0.1, 0.004] | 0 | 0 | [650.0, 1116.27, 2350.0, 5840.0, 12790.0] | 0 | 0
Siemens NH-2-400 | Siemens NH-2-400 | 400 | [4800.0, 120.0, 7.0, 0.1, 0.004] | 0 | 0 | [720.0, 1350.0, 2800.0, 6500.0, 15000.0] | 0 | 0
Siemens NH-2-425 | Siemens NH-2-425 | 425 | [4800.0, 120.0, 7.0, 0.1, 0.004] | 0 | 0 | [850.0, 1500.0, 3050.0, 7500.0, 16500.0] | 0 | 0
Siemens NH-2-630 | Siemens NH-2-630 | 630 | [4800.0, 120.0, 7.0, 0.1, 0.004] | 0 | 0 | [1200.0, 2000.0, 4800.0, 12000.0, 26000.0] | 0 | 0

## dtypes
| element | column | dtype
0 | bus | name | object
1 | bus | vn_kv | float64
2 | bus | type | object
3 | bus | zone | object
4 | bus | in_service | bool
5 | load | name | object
6 | load | bus | uint32
7 | load | p_mw | float64
8 | load | q_mvar | float64
9 | load | const_z_percent | float64
10 | load | const_i_percent | float64
11 | load | sn_mva | float64
12 | load | scaling | float64
13 | load | in_service | bool
14 | load | type | object
15 | ext_grid | name | object
16 | ext_grid | bus | uint32
17 | ext_grid | vm_pu | float64
18 | ext_grid | va_degree | float64
19 | ext_grid | slack_weight | float64
20 | ext_grid | in_service | bool
21 | line | name | object
22 | line | std_type | object
23 | line | from_bus | uint32
24 | line | to_bus | uint32
25 | line | length_km | float64
26 | line | r_ohm_per_km | float64
27 | line | x_ohm_per_km | float64
28 | line | c_nf_per_km | float64
29 | line | g_us_per_km | float64
30 | line | max_i_ka | float64
31 | line | df | float64
32 | line | parallel | uint32
33 | line | type | object
34 | line | in_service | bool
35 | trafo | name | object
36 | trafo | std_type | object
37 | trafo | hv_bus | uint32
38 | trafo | lv_bus | uint32
39 | trafo | sn_mva | float64
40 | trafo | vn_hv_kv | float64
41 | trafo | vn_lv_kv | float64
42 | trafo | vk_percent | float64
43 | trafo | vkr_percent | float64
44 | trafo | pfe_kw | float64
45 | trafo | i0_percent | float64
46 | trafo | shift_degree | float64
47 | trafo | tap_side | object
48 | trafo | tap_neutral | int32
49 | trafo | tap_min | int32
50 | trafo | tap_max | int32
51 | trafo | tap_step_percent | float64
52 | trafo | tap_step_degree | float64
53 | trafo | tap_pos | int32
54 | trafo | tap_phase_shifter | bool
55 | trafo | parallel | uint32
56 | trafo | df | float64
57 | trafo | in_service | bool
58 | line_geodata | coords | object
59 | bus_geodata | x | float64
60 | bus_geodata | y | float64
61 | bus_geodata | coords | object

## parameters
| version | format_version | converged | OPF_converged | name | f_hz | sn_mva
0 | 2.14.6 | 2.14.0 | FALSE | FALSE |  | 50 | 1