## bus
| name | vn_kv | type | zone | in_service
0 | bus_LV_612-1_0_5_node_0 | 0.4 | n |  | TRUE
1 | bus_LV_612-1_0_5_node_1 | 0.4 | n |  | TRUE
2 | bus_LV_612-1_0_5_node_2 | 0.4 | n |  | TRUE
3 | bus_LV_612-1_0_5_node_3 | 0.4 | n |  | TRUE
4 | bus_LV_612-1_0_5_node_4 | 0.4 | n |  | TRUE
5 | bus_LV_612-1_0_5_node_76 | 0.4 | n |  | TRUE
6 | bus_LV_612-1_0_5_node_108 | 0.4 | n |  | TRUE
7 | bus_LV_612-1_0_5_node_51 | 0.4 | n |  | TRUE
8 | bus_LV_612-1_0_5_node_80 | 0.4 | n |  | TRUE
9 | bus_LV_612-1_0_5_node_47 | 0.4 | n |  | TRUE
10 | bus_LV_612-1_0_5_node_84 | 0.4 | n |  | TRUE
11 | bus_LV_612-1_0_5_node_83 | 0.4 | n |  | TRUE
12 | bus_LV_612-1_0_5_node_6 | 0.4 | n |  | TRUE
13 | bus_LV_612-1_0_5_node_7 | 0.4 | n |  | TRUE
14 | bus_LV_612-1_0_5_node_8 | 0.4 | n |  | TRUE
15 | bus_LV_612-1_0_5_node_9 | 0.4 | n |  | TRUE
16 | bus_LV_612-1_0_5_node_10 | 0.4 | n |  | TRUE
17 | bus_LV_612-1_0_5_node_34 | 0.4 | n |  | TRUE
18 | bus_LV_612-1_0_5_node_28 | 0.4 | n |  | TRUE
19 | bus_LV_612-1_0_5_node_35 | 0.4 | n |  | TRUE
20 | bus_LV_612-1_0_5_node_27 | 0.4 | n |  | TRUE
21 | bus_LV_612-1_0_5_node_11 | 0.4 | n |  | TRUE
22 | bus_LV_612-1_0_5_node_12 | 0.4 | n |  | TRUE
23 | bus_LV_612-1_0_5_node_13 | 0.4 | n |  | TRUE
24 | bus_LV_612-1_0_5_node_14 | 0.4 | n |  | TRUE
25 | bus_LV_612-1_0_5_node_15 | 0.4 | n |  | TRUE
26 | bus_LV_612-1_0_5_node_45 | 0.4 | n |  | TRUE
27 | bus_LV_612-1_0_5_node_19 | 0.4 | n |  | TRUE
28 | bus_LV_612-1_0_5_node_32 | 0.4 | n |  | TRUE
29 | bus_LV_612-1_0_5_node_36 | 0.4 | n |  | TRUE
30 | bus_LV_612-1_0_5_node_46 | 0.4 | n |  | TRUE
31 | bus_LV_612-1_0_5_node_79 | 0.4 | n |  | TRUE
32 | bus_LV_612-1_0_5_node_17 | 0.4 | n |  | TRUE
33 | bus_LV_612-1_0_5_node_33 | 0.4 | n |  | TRUE
34 | bus_LV_612-1_0_5_node_16 | 0.4 | n |  | TRUE
35 | bus_LV_612-1_0_5_node_18 | 0.4 | n |  | TRUE
36 | bus_LV_612-1_0_5_node_20 | 0.4 | n |  | TRUE
37 | bus_LV_612-1_0_5_node_21 | 0.4 | n |  | TRUE
38 | bus_LV_612-1_0_5_node_73 | 0.4 | n |  | TRUE
39 | bus_LV_612-1_0_5_node_70 | 0.4 | n |  | TRUE
40 | bus_LV_612-1_0_5_node_66 | 0.4 | n |  | TRUE
41 | bus_LV_612-1_0_5_node_88 | 0.4 | n |  | TRUE
42 | bus_LV_612-1_0_5_node_61 | 0.4 | n |  | TRUE
43 | bus_LV_612-1_0_5_node_71 | 0.4 | n |  | TRUE
44 | bus_LV_612-1_0_5_node_64 | 0.4 | n |  | TRUE
45 | bus_LV_612-1_0_5_node_22 | 0.4 | n |  | TRUE
46 | bus_LV_612-1_0_5_node_23 | 0.4 | n |  | TRUE
47 | bus_LV_612-1_0_5_node_24 | 0.4 | n |  | TRUE
48 | bus_LV_612-1_0_5_node_25 | 0.4 | n |  | TRUE
49 | bus_LV_612-1_0_5_node_26 | 0.4 | n |  | TRUE
50 | bus_LV_612-1_0_5_node_30 | 0.4 | n |  | TRUE
51 | bus_LV_612-1_0_5_node_31 | 0.4 | n |  | TRUE
52 | bus_LV_612-1_0_5_node_29 | 0.4 | n |  | TRUE
53 | bus_LV_612-1_0_5_node_41 | 0.4 | n |  | TRUE
54 | bus_LV_612-1_0_5_node_42 | 0.4 | n |  | TRUE
55 | bus_LV_612-1_0_5_node_39 | 0.4 | n |  | TRUE
56 | bus_LV_612-1_0_5_node_43 | 0.4 | n |  | TRUE
57 | bus_LV_612-1_0_5_node_44 | 0.4 | n |  | TRUE
58 | bus_LV_612-1_0_5_node_37 | 0.4 | n |  | TRUE
59 | bus_LV_612-1_0_5_node_38 | 0.4 | n |  | TRUE
60 | bus_LV_612-1_0_5_node_40 | 0.4 | n |  | TRUE
61 | bus_LV_612-1_0_5_node_48 | 0.4 | n |  | TRUE
62 | bus_LV_612-1_0_5_node_81 | 0.4 | n |  | TRUE
63 | bus_LV_612-1_0_5_node_103 | 0.4 | n |  | TRUE
64 | bus_LV_612-1_0_5_node_101 | 0.4 | n |  | TRUE
65 | bus_LV_612-1_0_5_node_49 | 0.4 | n |  | TRUE
66 | bus_LV_612-1_0_5_node_50 | 0.4 | n |  | TRUE
67 | bus_LV_612-1_0_5_node_74 | 0.4 | n |  | TRUE
68 | bus_LV_612-1_0_5_node_52 | 0.4 | n |  | TRUE
69 | bus_LV_612-1_0_5_node_53 | 0.4 | n |  | TRUE
70 | bus_LV_612-1_0_5_node_54 | 0.4 | n |  | TRUE
71 | bus_LV_612-1_0_5_node_55 | 0.4 | n |  | TRUE
72 | bus_LV_612-1_0_5_node_56 | 0.4 | n |  | TRUE
73 | bus_LV_612-1_0_5_node_72 | 0.4 | n |  | TRUE
74 | bus_LV_612-1_0_5_node_57 | 0.4 | n |  | TRUE
75 | bus_LV_612-1_0_5_node_58 | 0.4 | n |  | TRUE
76 | bus_LV_612-1_0_5_node_59 | 0.4 | n |  | TRUE
77 | bus_LV_612-1_0_5_node_60 | 0.4 | n |  | TRUE
78 | bus_LV_612-1_0_5_node_67 | 0.4 | n |  | TRUE
79 | bus_LV_612-1_0_5_node_82 | 0.4 | n |  | TRUE
80 | bus_LV_612-1_0_5_node_85 | 0.4 | n |  | TRUE
81 | bus_LV_612-1_0_5_node_107 | 0.4 | n |  | TRUE
82 | bus_LV_612-1_0_5_node_62 | 0.4 | n |  | TRUE
83 | bus_LV_612-1_0_5_node_63 | 0.4 | n |  | TRUE
84 | bus_LV_612-1_0_5_node_65 | 0.4 | n |  | TRUE
85 | bus_LV_612-1_0_5_node_68 | 0.4 | n |  | TRUE
86 | bus_LV_612-1_0_5_node_69 | 0.4 | n |  | TRUE
87 | bus_LV_612-1_0_5_node_86 | 0.4 | n |  | TRUE
88 | bus_LV_612-1_0_5_node_75 | 0.4 | n |  | TRUE
89 | bus_LV_612-1_0_5_node_77 | 0.4 | n |  | TRUE
90 | bus_LV_612-1_0_5_node_78 | 0.4 | n |  | TRUE
91 | bus_LV_612-1_0_5_node_87 | 0.4 | n |  | TRUE
92 | bus_LV_612-1_0_5_node_102 | 0.4 | n |  | TRUE
93 | bus_LV_612-1_0_5_node_89 | 0.4 | n |  | TRUE
94 | bus_LV_612-1_0_5_node_90 | 0.4 | n |  | TRUE
95 | bus_LV_612-1_0_5_node_91 | 0.4 | n |  | TRUE
96 | bus_LV_612-1_0_5_node_92 | 0.4 | n |  | TRUE
97 | bus_LV_612-1_0_5_node_93 | 0.4 | n |  | TRUE
98 | bus_LV_612-1_0_5_node_94 | 0.4 | n |  | TRUE
99 | bus_LV_612-1_0_5_node_95 | 0.4 | n |  | TRUE
100 | bus_LV_612-1_0_5_node_96 | 0.4 | n |  | TRUE
101 | bus_LV_612-1_0_5_node_100 | 0.4 | n |  | TRUE
102 | bus_LV_612-1_0_5_node_98 | 0.4 | n |  | TRUE
103 | bus_LV_612-1_0_5_node_105 | 0.4 | n |  | TRUE
104 | bus_LV_612-1_0_5_node_97 | 0.4 | n |  | TRUE
105 | bus_LV_612-1_0_5_node_99 | 0.4 | n |  | TRUE
106 | bus_LV_612-1_0_5_node_110 | 0.4 | n |  | TRUE
107 | bus_MV_94_0_node_49 | 20 | n |  | TRUE

## load
| name | bus | p_mw | q_mvar | const_z_percent | const_i_percent | sn_mva | scaling | in_service | type
0 | LV_612-1_0_5_load_0 | 0 | 0.034991 | 0.0087697 | 0 | 0 |  | 1 | TRUE | wye
1 | LV_612-1_0_5_load_3 | 3 | 0.010473 | 0.0026247 | 0 | 0 |  | 1 | TRUE | wye
2 | LV_612-1_0_5_load_76 | 5 | 0.0063809 | 0.0015992 | 0 | 0 |  | 1 | TRUE | wye
3 | LV_612-1_0_5_load_108 | 6 | 0.017998 | 0.0045106 | 0 | 0 |  | 1 | TRUE | wye
4 | LV_612-1_0_5_load_84 | 10 | 0.0063879 | 0.001601 | 0 | 0 |  | 1 | TRUE | wye
5 | LV_612-1_0_5_load_83 | 11 | 0.0020863 | 0.00052288 | 0 | 0 |  | 1 | TRUE | wye
6 | LV_612-1_0_5_load_6 | 12 | 0.016603 | 0.0041611 | 0 | 0 |  | 1 | TRUE | wye
7 | LV_612-1_0_5_load_7 | 13 | 0.010516 | 0.0026354 | 0 | 0 |  | 1 | TRUE | wye
8 | LV_612-1_0_5_load_8 | 14 | 0.016599 | 0.0041601 | 0 | 0 |  | 1 | TRUE | wye
9 | LV_612-1_0_5_load_9 | 15 | 0.0017382 | 0.00043562 | 0 | 0 |  | 1 | TRUE | wye
10 | LV_612-1_0_5_load_34 | 17 | 0.018603 | 0.0046623 | 0 | 0 |  | 1 | TRUE | wye
11 | LV_612-1_0_5_load_28 | 18 | 0.003093 | 0.00077518 | 0 | 0 |  | 1 | TRUE | wye
12 | LV_612-1_0_5_load_35 | 19 | 0.016533 | 0.0041435 | 0 | 0 |  | 1 | TRUE | wye
13 | LV_612-1_0_5_load_27 | 20 | 0.0044239 | 0.0011087 | 0 | 0 |  | 1 | TRUE | wye
14 | LV_612-1_0_5_load_11 | 21 | 0.01855 | 0.0046491 | 0 | 0 |  | 1 | TRUE | wye
15 | LV_612-1_0_5_load_12 | 22 | 0.003276 | 0.00082105 | 0 | 0 |  | 1 | TRUE | wye
16 | LV_612-1_0_5_load_13 | 23 | 0.0032577 | 0.00081647 | 0 | 0 |  | 1 | TRUE | wye
17 | LV_612-1_0_5_load_14 | 24 | 0.016481 | 0.0041305 | 0 | 0 |  | 1 | TRUE | wye
18 | LV_612-1_0_5_load_45 | 26 | 0.016447 | 0.0041219 | 0 | 0 |  | 1 | TRUE | wye
19 | LV_612-1_0_5_load_36 | 29 | 0.0098669 | 0.0024729 | 0 | 0 |  | 1 | TRUE | wye
20 | LV_612-1_0_5_load_46 | 30 | 0.0007964 | 0.0001996 | 0 | 0 |  | 1 | TRUE | wye
21 | LV_612-1_0_5_load_79 | 31 | 0.0033754 | 0.00084596 | 0 | 0 |  | 1 | TRUE | wye
22 | LV_612-1_0_5_load_17 | 32 | 0.0021508 | 0.00053904 | 0 | 0 |  | 1 | TRUE | wye
23 | LV_612-1_0_5_load_16 | 34 | 0.0025333 | 0.00063489 | 0 | 0 |  | 1 | TRUE | wye
24 | LV_612-1_0_5_load_21 | 37 | 0.0010476 | 0.00026254 | 0 | 0 |  | 1 | TRUE | wye
25 | LV_612-1_0_5_load_73 | 38 | 0.00076764 | 0.00019239 | 0 | 0 |  | 1 | TRUE | wye
26 | LV_612-1_0_5_load_70 | 39 | 0.00091966 | 0.00023049 | 0 | 0 |  | 1 | TRUE | wye
27 | LV_612-1_0_5_load_66 | 40 | 0.0014275 | 0.00035778 | 0 | 0 |  | 1 | TRUE | wye
28 | LV_612-1_0_5_load_88 | 41 | 0.00097011 | 0.00024313 | 0 | 0 |  | 1 | TRUE | wye
29 | LV_612-1_0_5_load_71 | 43 | 0.00099984 | 0.00025058 | 0 | 0 |  | 1 | TRUE | wye
30 | LV_612-1_0_5_load_64 | 44 | 0.00154 | 0.00038596 | 0 | 0 |  | 1 | TRUE | wye
31 | LV_612-1_0_5_load_22 | 45 | 0.00068691 | 0.00017215 | 0 | 0 |  | 1 | TRUE | wye
32 | LV_612-1_0_5_load_23 | 46 | 0.0034506 | 0.00086479 | 0 | 0 |  | 1 | TRUE | wye
33 | LV_612-1_0_5_load_24 | 47 | 0.0013502 | 0.00033838 | 0 | 0 |  | 1 | TRUE | wye
34 | LV_612-1_0_5_load_25 | 48 | 0.0031174 | 0.0007813 | 0 | 0 |  | 1 | TRUE | wye
35 | LV_612-1_0_5_load_26 | 49 | 0.0015514 | 0.00038882 | 0 | 0 |  | 1 | TRUE | wye
36 | LV_612-1_0_5_load_30 | 50 | 0.0048199 | 0.001208 | 0 | 0 |  | 1 | TRUE | wye
37 | LV_612-1_0_5_load_31 | 51 | 0.0097659 | 0.0024476 | 0 | 0 |  | 1 | TRUE | wye
38 | LV_612-1_0_5_load_29 | 52 | 0.0044335 | 0.0011111 | 0 | 0 |  | 1 | TRUE | wye
39 | LV_612-1_0_5_load_42 | 54 | 0.0037865 | 0.000949 | 0 | 0 |  | 1 | TRUE | wye
40 | LV_612-1_0_5_load_44 | 57 | 0.0093684 | 0.002348 | 0 | 0 |  | 1 | TRUE | wye
41 | LV_612-1_0_5_load_37 | 58 | 0.0023354 | 0.00058531 | 0 | 0 |  | 1 | TRUE | wye
42 | LV_612-1_0_5_load_38 | 59 | 0.00087941 | 0.0002204 | 0 | 0 |  | 1 | TRUE | wye
43 | LV_612-1_0_5_load_40 | 60 | 0.0046685 | 0.00117 | 0 | 0 |  | 1 | TRUE | wye
44 | LV_612-1_0_5_load_48 | 61 | 0.001145 | 0.00028697 | 0 | 0 |  | 1 | TRUE | wye
45 | LV_612-1_0_5_load_103 | 63 | 0.00036696 | 9.1969e-05 | 0 | 0 |  | 1 | TRUE | wye
46 | LV_612-1_0_5_load_101 | 64 | 0.0007426 | 0.00018611 | 0 | 0 |  | 1 | TRUE | wye
47 | LV_612-1_0_5_load_49 | 65 | 0.039849 | 0.009987 | 0 | 0 |  | 1 | TRUE | wye
48 | LV_612-1_0_5_load_74 | 67 | 0.0069063 | 0.0017309 | 0 | 0 |  | 1 | TRUE | wye
49 | LV_612-1_0_5_load_52 | 68 | 0.0019141 | 0.00047973 | 0 | 0 |  | 1 | TRUE | wye
50 | LV_612-1_0_5_load_53 | 69 | 0.0034211 | 0.0008574 | 0 | 0 |  | 1 | TRUE | wye
51 | LV_612-1_0_5_load_54 | 70 | 0.0022695 | 0.00056879 | 0 | 0 |  | 1 | TRUE | wye
52 | LV_612-1_0_5_load_55 | 71 | 0.001075 | 0.00026942 | 0 | 0 |  | 1 | TRUE | wye
53 | LV_612-1_0_5_load_56 | 72 | 0.0027459 | 0.00068819 | 0 | 0 |  | 1 | TRUE | wye
54 | LV_612-1_0_5_load_72 | 73 | 0.0014457 | 0.00036233 | 0 | 0 |  | 1 | TRUE | wye
55 | LV_612-1_0_5_load_57 | 74 | 0.0052329 | 0.0013115 | 0 | 0 |  | 1 | TRUE | wye
56 | LV_612-1_0_5_load_58 | 75 | 0.001016 | 0.00025462 | 0 | 0 |  | 1 | TRUE | wye
57 | LV_612-1_0_5_load_59 | 76 | 0.0010116 | 0.00025353 | 0 | 0 |  | 1 | TRUE | wye
58 | LV_612-1_0_5_load_60 | 77 | 0.0062556 | 0.0015678 | 0 | 0 |  | 1 | TRUE | wye
59 | LV_612-1_0_5_load_67 | 78 | 0.0022786 | 0.00057108 | 0 | 0 |  | 1 | TRUE | wye
60 | LV_612-1_0_5_load_85 | 80 | 0.0041579 | 0.0010421 | 0 | 0 |  | 1 | TRUE | wye
61 | LV_612-1_0_5_load_107 | 81 | 0.002134 | 0.00053482 | 0 | 0 |  | 1 | TRUE | wye
62 | LV_612-1_0_5_load_62 | 82 | 0.0013024 | 0.00032642 | 0 | 0 |  | 1 | TRUE | wye
63 | LV_612-1_0_5_load_63 | 83 | 0.012479 | 0.0031275 | 0 | 0 |  | 1 | TRUE | wye
64 | LV_612-1_0_5_load_65 | 84 | 0.0060635 | 0.0015196 | 0 | 0 |  | 1 | TRUE | wye
65 | LV_612-1_0_5_load_68 | 85 | 0.0059637 | 0.0014947 | 0 | 0 |  | 1 | TRUE | wye
66 | LV_612-1_0_5_load_69 | 86 | 0.0059122 | 0.0014817 | 0 | 0 |  | 1 | TRUE | wye
67 | LV_612-1_0_5_load_86 | 87 | 0.0022676 | 0.00056832 | 0 | 0 |  | 1 | TRUE | wye
68 | LV_612-1_0_5_load_77 | 89 | 0.0075251 | 0.001886 | 0 | 0 |  | 1 | TRUE | wye
69 | LV_612-1_0_5_load_87 | 91 | 0.0048263 | 0.0012096 | 0 | 0 |  | 1 | TRUE | wye
70 | LV_612-1_0_5_load_102 | 92 | 0.0030374 | 0.00076124 | 0 | 0 |  | 1 | TRUE | wye
71 | LV_612-1_0_5_load_89 | 93 | 0.00097216 | 0.00024365 | 0 | 0 |  | 1 | TRUE | wye
72 | LV_612-1_0_5_load_90 | 94 | 0.020692 | 0.0051859 | 0 | 0 |  | 1 | TRUE | wye
73 | LV_612-1_0_5_load_91 | 95 | 0.0021242 | 0.00053238 | 0 | 0 |  | 1 | TRUE | wye
74 | LV_612-1_0_5_load_92 | 96 | 0.0049666 | 0.0012447 | 0 | 0 |  | 1 | TRUE | wye
75 | LV_612-1_0_5_load_93 | 97 | 0.010787 | 0.0027035 | 0 | 0 |  | 1 | TRUE | wye
76 | LV_612-1_0_5_load_94 | 98 | 0.016523 | 0.004141 | 0 | 0 |  | 1 | TRUE | wye
77 | LV_612-1_0_5_load_96 | 100 | 0.0004214 | 0.00010561 | 0 | 0 |  | 1 | TRUE | wye
78 | LV_612-1_0_5_load_100 | 101 | 0.0015516 | 0.00038887 | 0 | 0 |  | 1 | TRUE | wye
79 | LV_612-1_0_5_load_98 | 102 | 0.0062497 | 0.0015663 | 0 | 0 |  | 1 | TRUE | wye
80 | LV_612-1_0_5_load_105 | 103 | 0.0053411 | 0.0013386 | 0 | 0 |  | 1 | TRUE | wye
81 | LV_612-1_0_5_load_97 | 104 | 0.010513 | 0.0026348 | 0 | 0 |  | 1 | TRUE | wye
82 | LV_612-1_0_5_load_99 | 105 | 0.00074049 | 0.00018558 | 0 | 0 |  | 1 | TRUE | wye
83 | LV_612-1_0_5_load_110 | 106 | 0.016126 | 0.0040417 | 0 | 0 |  | 1 | TRUE | wye

## ext_grid
| name | bus | vm_pu | va_degree | slack_weight | in_service
0 |  | 93 | 1 | 0 | 1 | TRUE

## line
| name | std_type | from_bus | to_bus | length_km | r_ohm_per_km | x_ohm_per_km | c_nf_per_km | g_us_per_km | max_i_ka | df | parallel | type | in_service
0 | LV_612-1_0_5_line_0 |  | 0 | 1 | 0.020218 | 0.125 | 0.08 | 261 | 0 | 0.364 | 1 | 4 | cs | TRUE
1 | LV_612-1_0_5_line_1 |  | 0 | 2 | 0.023952 | 0.125 | 0.08 | 261 | 0 | 0.364 | 1 | 4 | cs | TRUE
2 | LV_612-1_0_5_line_2 |  | 1 | 3 | 0.031113 | 0.125 | 0.08 | 261 | 0 | 0.364 | 1 | 4 | cs | TRUE
3 | LV_612-1_0_5_line_3 |  | 2 | 4 | 0.045291 | 0.125 | 0.08 | 261 | 0 | 0.364 | 1 | 4 | cs | TRUE
4 | LV_612-1_0_5_line_4 |  | 3 | 5 | 0.018313 | 0.125 | 0.08 | 261 | 0 | 0.364 | 1 | 4 | cs | TRUE
5 | LV_612-1_0_5_line_5 |  | 4 | 6 | 0.031311 | 0.125 | 0.08 | 261 | 0 | 0.364 | 1 | 4 | cs | TRUE
6 | LV_612-1_0_5_line_6 |  | 5 | 7 | 0.041646 | 0.125 | 0.08 | 261 | 0 | 0.364 | 1 | 4 | cs | TRUE
7 | LV_612-1_0_5_line_7 |  | 6 | 8 | 0.028699 | 0.125 | 0.08 | 261 | 0 | 0.364 | 1 | 4 | cs | TRUE
8 | LV_612-1_0_5_line_8 |  | 7 | 67 | 0.0082992 | 0.125 | 0.08 | 261 | 0 | 0.364 | 1 | 1 | cs | TRUE
9 | LV_612-1_0_5_line_9 |  | 7 | 66 | 0.070903 | 0.125 | 0.08 | 261 | 0 | 0.364 | 1 | 4 | cs | TRUE
10 | LV_612-1_0_5_line_10 |  | 8 | 9 | 0.07982 | 0.125 | 0.08 | 261 | 0 | 0.364 | 1 | 4 | cs | TRUE
11 | LV_612-1_0_5_line_11 |  | 9 | 62 | 0.025275 | 0.125 | 0.08 | 261 | 0 | 0.364 | 1 | 3 | cs | TRUE
12 | LV_612-1_0_5_line_12 |  | 9 | 30 | 0.018861 | 0.125 | 0.08 | 261 | 0 | 0.364 | 1 | 4 | cs | TRUE
13 | LV_612-1_0_5_line_13 |  | 10 | 11 | 0.064773 | 0.125 | 0.08 | 261 | 0 | 0.364 | 1 | 1 | cs | TRUE
14 | LV_612-1_0_5_line_14 |  | 11 | 89 | 0.0079048 | 0.125 | 0.08 | 261 | 0 | 0.364 | 1 | 1 | cs | TRUE
15 | LV_612-1_0_5_line_15 |  | 12 | 13 | 0.01133 | 0.125 | 0.08 | 261 | 0 | 0.364 | 1 | 1 | cs | TRUE
16 | LV_612-1_0_5_line_16 |  | 12 | 14 | 0.038814 | 0.125 | 0.08 | 261 | 0 | 0.364 | 1 | 1 | cs | TRUE
17 | LV_612-1_0_5_line_17 |  | 13 | 15 | 0.015806 | 0.125 | 0.08 | 261 | 0 | 0.364 | 1 | 1 | cs | TRUE
18 | LV_612-1_0_5_line_18 |  | 14 | 16 | 0.062405 | 0.125 | 0.08 | 261 | 0 | 0.364 | 1 | 1 | cs | TRUE
19 | LV_612-1_0_5_line_19 |  | 15 | 17 | 0.021098 | 0.125 | 0.08 | 261 | 0 | 0.364 | 1 | 1 | cs | TRUE
20 | LV_612-1_0_5_line_20 |  | 16 | 18 | 0.023118 | 0.125 | 0.08 | 261 | 0 | 0.364 | 1 | 1 | cs | TRUE
21 | LV_612-1_0_5_line_21 |  | 17 | 19 | 0.0079446 | 0.125 | 0.08 | 261 | 0 | 0.364 | 1 | 1 | cs | TRUE
22 | LV_612-1_0_5_line_22 |  | 18 | 20 | 0.0026549 | 0.125 | 0.08 | 261 | 0 | 0.364 | 1 | 1 | cs | TRUE
23 | LV_612-1_0_5_line_23 |  | 19 | 29 | 0.019533 | 0.125 | 0.08 | 261 | 0 | 0.364 | 1 | 1 | cs | TRUE
24 | LV_612-1_0_5_line_24 |  | 20 | 52 | 0.02734 | 0.125 | 0.08 | 261 | 0 | 0.364 | 1 | 1 | cs | TRUE
25 | LV_612-1_0_5_line_25 |  | 21 | 22 | 0.036417 | 0.125 | 0.08 | 261 | 0 | 0.364 | 1 | 4 | cs | TRUE
26 | LV_612-1_0_5_line_26 |  | 21 | 23 | 0.0028675 | 0.125 | 0.08 | 261 | 0 | 0.364 | 1 | 4 | cs | TRUE
27 | LV_612-1_0_5_line_27 |  | 22 | 24 | 0.0094633 | 0.125 | 0.08 | 261 | 0 | 0.364 | 1 | 4 | cs | TRUE
28 | LV_612-1_0_5_line_28 |  | 23 | 25 | 0.017542 | 0.125 | 0.08 | 261 | 0 | 0.364 | 1 | 4 | cs | TRUE
29 | LV_612-1_0_5_line_29 |  | 24 | 26 | 0.019719 | 0.125 | 0.08 | 261 | 0 | 0.364 | 1 | 4 | cs | TRUE
30 | LV_612-1_0_5_line_30 |  | 25 | 27 | 0.041212 | 0.125 | 0.08 | 261 | 0 | 0.364 | 1 | 4 | cs | TRUE
31 | LV_612-1_0_5_line_31 |  | 25 | 28 | 0.017396 | 0.125 | 0.08 | 261 | 0 | 0.364 | 1 | 1 | cs | TRUE
32 | LV_612-1_0_5_line_32 |  | 25 | 29 | 0.047691 | 0.125 | 0.08 | 261 | 0 | 0.364 | 1 | 3 | cs | TRUE
33 | LV_612-1_0_5_line_33 |  | 26 | 30 | 0.0079692 | 0.125 | 0.08 | 261 | 0 | 0.364 | 1 | 4 | cs | TRUE
34 | LV_612-1_0_5_line_34 |  | 27 | 31 | 0.027878 | 0.125 | 0.08 | 261 | 0 | 0.364 | 1 | 4 | cs | TRUE
35 | LV_612-1_0_5_line_35 |  | 27 | 32 | 0.034656 | 0.125 | 0.08 | 261 | 0 | 0.364 | 1 | 1 | cs | TRUE
36 | LV_612-1_0_5_line_36 |  | 28 | 33 | 0.032625 | 0.125 | 0.08 | 261 | 0 | 0.364 | 1 | 1 | cs | TRUE
37 | LV_612-1_0_5_line_37 |  | 31 | 41 | 0.019008 | 0.125 | 0.08 | 261 | 0 | 0.364 | 1 | 4 | cs | TRUE
38 | LV_612-1_0_5_line_38 |  | 32 | 34 | 0.0042611 | 0.125 | 0.08 | 261 | 0 | 0.364 | 1 | 1 | cs | TRUE
39 | LV_612-1_0_5_line_39 |  | 33 | 53 | 0.034191 | 0.125 | 0.08 | 261 | 0 | 0.364 | 1 | 1 | cs | TRUE
40 | LV_612-1_0_5_line_40 |  | 33 | 54 | 0.042042 | 0.125 | 0.08 | 261 | 0 | 0.364 | 1 | 1 | cs | TRUE
41 | LV_612-1_0_5_line_41 |  | 34 | 35 | 0.012584 | 0.125 | 0.08 | 261 | 0 | 0.364 | 1 | 1 | cs | TRUE
42 | LV_612-1_0_5_line_42 |  | 35 | 36 | 0.051881 | 0.125 | 0.08 | 261 | 0 | 0.364 | 1 | 1 | cs | TRUE
43 | LV_612-1_0_5_line_43 |  | 35 | 37 | 0.020063 | 0.125 | 0.08 | 261 | 0 | 0.364 | 1 | 1 | cs | TRUE
44 | LV_612-1_0_5_line_44 |  | 36 | 38 | 0.013495 | 0.125 | 0.08 | 261 | 0 | 0.364 | 1 | 1 | cs | TRUE
45 | LV_612-1_0_5_line_45 |  | 36 | 39 | 0.021576 | 0.125 | 0.08 | 261 | 0 | 0.364 | 1 | 1 | cs | TRUE
46 | LV_612-1_0_5_line_46 |  | 37 | 40 | 0.014077 | 0.125 | 0.08 | 261 | 0 | 0.364 | 1 | 1 | cs | TRUE
47 | LV_612-1_0_5_line_47 |  | 38 | 42 | 0.039391 | 0.125 | 0.08 | 261 | 0 | 0.364 | 1 | 1 | cs | TRUE
48 | LV_612-1_0_5_line_48 |  | 39 | 43 | 0.00018771 | 0.125 | 0.08 | 261 | 0 | 0.364 | 1 | 1 | cs | TRUE
49 | LV_612-1_0_5_line_49 |  | 40 | 44 | 0.012923 | 0.125 | 0.08 | 261 | 0 | 0.364 | 1 | 1 | cs | TRUE
50 | LV_612-1_0_5_line_50 |  | 41 | 91 | 0.011726 | 0.125 | 0.08 | 261 | 0 | 0.364 | 1 | 4 | cs | TRUE
51 | LV_612-1_0_5_line_51 |  | 42 | 79 | 0.064888 | 0.125 | 0.08 | 261 | 0 | 0.364 | 1 | 1 | cs | TRUE
52 | LV_612-1_0_5_line_52 |  | 42 | 76 | 0.020208 | 0.125 | 0.08 | 261 | 0 | 0.364 | 1 | 1 | cs | TRUE
53 | LV_612-1_0_5_line_53 |  | 43 | 73 | 0.020084 | 0.125 | 0.08 | 261 | 0 | 0.364 | 1 | 1 | cs | TRUE
54 | LV_612-1_0_5_line_54 |  | 44 | 82 | 0.01136 | 0.125 | 0.08 | 261 | 0 | 0.364 | 1 | 1 | cs | TRUE
55 | LV_612-1_0_5_line_55 |  | 45 | 46 | 0.017804 | 0.125 | 0.08 | 261 | 0 | 0.364 | 1 | 1 | cs | TRUE
56 | LV_612-1_0_5_line_56 |  | 45 | 47 | 0.0088156 | 0.125 | 0.08 | 261 | 0 | 0.364 | 1 | 1 | cs | TRUE
57 | LV_612-1_0_5_line_57 |  | 46 | 48 | 0.00076187 | 0.125 | 0.08 | 261 | 0 | 0.364 | 1 | 1 | cs | TRUE
58 | LV_612-1_0_5_line_58 |  | 47 | 49 | 0.00039532 | 0.125 | 0.08 | 261 | 0 | 0.364 | 1 | 1 | cs | TRUE
59 | LV_612-1_0_5_line_59 |  | 48 | 50 | 0.024405 | 0.125 | 0.08 | 261 | 0 | 0.364 | 1 | 1 | cs | TRUE
60 | LV_612-1_0_5_line_60 |  | 49 | 51 | 0.03991 | 0.125 | 0.08 | 261 | 0 | 0.364 | 1 | 1 | cs | TRUE
61 | LV_612-1_0_5_line_61 |  | 50 | 52 | 0.00039943 | 0.125 | 0.08 | 261 | 0 | 0.364 | 1 | 1 | cs | TRUE
62 | LV_612-1_0_5_line_62 |  | 53 | 55 | 0.009314 | 0.125 | 0.08 | 261 | 0 | 0.364 | 1 | 1 | cs | TRUE
63 | LV_612-1_0_5_line_63 |  | 54 | 56 | 0.028904 | 0.125 | 0.08 | 261 | 0 | 0.364 | 1 | 1 | cs | TRUE
64 | LV_612-1_0_5_line_64 |  | 55 | 58 | 0.078755 | 0.125 | 0.08 | 261 | 0 | 0.364 | 1 | 1 | cs | TRUE
65 | LV_612-1_0_5_line_65 |  | 56 | 57 | 0.0036999 | 0.125 | 0.08 | 261 | 0 | 0.364 | 1 | 1 | cs | TRUE
66 | LV_612-1_0_5_line_66 |  | 57 | 61 | 0.0048523 | 0.125 | 0.08 | 261 | 0 | 0.364 | 1 | 1 | cs | TRUE
67 | LV_612-1_0_5_line_67 |  | 58 | 59 | 0.023189 | 0.125 | 0.08 | 261 | 0 | 0.364 | 1 | 1 | cs | TRUE
68 | LV_612-1_0_5_line_68 |  | 59 | 60 | 0.024902 | 0.125 | 0.08 | 261 | 0 | 0.364 | 1 | 1 | cs | TRUE
69 | LV_612-1_0_5_line_69 |  | 62 | 63 | 0.014504 | 0.125 | 0.08 | 261 | 0 | 0.364 | 1 | 1 | cs | TRUE
70 | LV_612-1_0_5_line_70 |  | 62 | 64 | 0.027896 | 0.125 | 0.08 | 261 | 0 | 0.364 | 1 | 1 | cs | TRUE
71 | LV_612-1_0_5_line_71 |  | 64 | 92 | 0.018337 | 0.125 | 0.08 | 261 | 0 | 0.364 | 1 | 1 | cs | TRUE
72 | LV_612-1_0_5_line_72 |  | 65 | 66 | 0.087898 | 0.125 | 0.08 | 261 | 0 | 0.364 | 1 | 2 | cs | TRUE
73 | LV_612-1_0_5_line_73 |  | 68 | 69 | 0.0013054 | 0.125 | 0.08 | 261 | 0 | 0.364 | 1 | 1 | cs | TRUE
74 | LV_612-1_0_5_line_74 |  | 68 | 70 | 0.023097 | 0.125 | 0.08 | 261 | 0 | 0.364 | 1 | 1 | cs | TRUE
75 | LV_612-1_0_5_line_75 |  | 69 | 71 | 0.023935 | 0.125 | 0.08 | 261 | 0 | 0.364 | 1 | 1 | cs | TRUE
76 | LV_612-1_0_5_line_76 |  | 70 | 72 | 0.00050079 | 0.125 | 0.08 | 261 | 0 | 0.364 | 1 | 1 | cs | TRUE
77 | LV_612-1_0_5_line_77 |  | 71 | 73 | 0.0044686 | 0.125 | 0.08 | 261 | 0 | 0.364 | 1 | 1 | cs | TRUE
78 | LV_612-1_0_5_line_78 |  | 74 | 75 | 0.019422 | 0.125 | 0.08 | 261 | 0 | 0.364 | 1 | 1 | cs | TRUE
79 | LV_612-1_0_5_line_79 |  | 74 | 76 | 0.0032712 | 0.125 | 0.08 | 261 | 0 | 0.364 | 1 | 1 | cs | TRUE
80 | LV_612-1_0_5_line_80 |  | 75 | 77 | 0.0131 | 0.125 | 0.08 | 261 | 0 | 0.364 | 1 | 1 | cs | TRUE
81 | LV_612-1_0_5_line_81 |  | 77 | 78 | 0.010383 | 0.125 | 0.08 | 261 | 0 | 0.364 | 1 | 1 | cs | TRUE
82 | LV_612-1_0_5_line_82 |  | 78 | 80 | 0.018585 | 0.125 | 0.08 | 261 | 0 | 0.364 | 1 | 1 | cs | TRUE
83 | LV_612-1_0_5_line_83 |  | 79 | 81 | 0.06969 | 0.125 | 0.08 | 261 | 0 | 0.364 | 1 | 1 | cs | TRUE
84 | LV_612-1_0_5_line_84 |  | 80 | 87 | 0.0048428 | 0.125 | 0.08 | 261 | 0 | 0.364 | 1 | 1 | cs | TRUE
85 | LV_612-1_0_5_line_85 |  | 81 | 90 | 0.075217 | 0.125 | 0.08 | 261 | 0 | 0.364 | 1 | 1 | cs | TRUE
86 | LV_612-1_0_5_line_86 |  | 82 | 83 | 0.016983 | 0.125 | 0.08 | 261 | 0 | 0.364 | 1 | 1 | cs | TRUE
87 | LV_612-1_0_5_line_87 |  | 83 | 84 | 0.0053908 | 0.125 | 0.08 | 261 | 0 | 0.364 | 1 | 1 | cs | TRUE
88 | LV_612-1_0_5_line_88 |  | 84 | 85 | 0.018626 | 0.125 | 0.08 | 261 | 0 | 0.364 | 1 | 1 | cs | TRUE
89 | LV_612-1_0_5_line_89 |  | 85 | 86 | 0.00097452 | 0.125 | 0.08 | 261 | 0 | 0.364 | 1 | 1 | cs | TRUE
90 | LV_612-1_0_5_line_90 |  | 88 | 89 | 0.064398 | 0.125 | 0.08 | 261 | 0 | 0.364 | 1 | 1 | cs | TRUE
91 | LV_612-1_0_5_line_91 |  | 88 | 90 | 0.013797 | 0.125 | 0.08 | 261 | 0 | 0.364 | 1 | 1 | cs | TRUE
92 | LV_612-1_0_5_line_92 |  | 91 | 93 | 0.027448 | 0.125 | 0.08 | 261 | 0 | 0.364 | 1 | 4 | cs | TRUE
93 | LV_612-1_0_5_line_93 |  | 92 | 100 | 0.0090582 | 0.125 | 0.08 | 261 | 0 | 0.364 | 1 | 1 | cs | TRUE
94 | LV_612-1_0_5_line_94 |  | 93 | 94 | 0.013583 | 0.125 | 0.08 | 261 | 0 | 0.364 | 1 | 1 | cs | TRUE
95 | LV_612-1_0_5_line_95 |  | 95 | 96 | 0.019762 | 0.125 | 0.08 | 261 | 0 | 0.364 | 1 | 1 | cs | TRUE
96 | LV_612-1_0_5_line_96 |  | 95 | 97 | 0.0021267 | 0.125 | 0.08 | 261 | 0 | 0.364 | 1 | 1 | cs | TRUE
97 | LV_612-1_0_5_line_97 |  | 96 | 98 | 0.0018666 | 0.125 | 0.08 | 261 | 0 | 0.364 | 1 | 1 | cs | TRUE
98 | LV_612-1_0_5_line_98 |  | 97 | 99 | 0.019677 | 0.125 | 0.08 | 261 | 0 | 0.364 | 1 | 1 | cs | TRUE
99 | LV_612-1_0_5_line_99 |  | 98 | 100 | 0.0098132 | 0.125 | 0.08 | 261 | 0 | 0.364 | 1 | 1 | cs | TRUE
100 | LV_612-1_0_5_line_100 |  | 99 | 101 | 0.0032443 | 0.125 | 0.08 | 261 | 0 | 0.364 | 1 | 1 | cs | TRUE
101 | LV_612-1_0_5_line_101 |  | 99 | 102 | 0.023289 | 0.125 | 0.08 | 261 | 0 | 0.364 | 1 | 1 | cs | TRUE
102 | LV_612-1_0_5_line_102 |  | 101 | 103 | 0.014817 | 0.125 | 0.08 | 261 | 0 | 0.364 | 1 | 1 | cs | TRUE
103 | LV_612-1_0_5_line_103 |  | 102 | 104 | 0.060817 | 0.125 | 0.08 | 261 | 0 | 0.364 | 1 | 1 | cs | TRUE
104 | LV_612-1_0_5_line_104 |  | 104 | 105 | 0.012711 | 0.125 | 0.08 | 261 | 0 | 0.364 | 1 | 1 | cs | TRUE
105 | LV_612-1_0_5_line_105 |  | 105 | 106 | 0.024006 | 0.125 | 0.08 | 261 | 0 | 0.364 | 1 | 1 | cs | TRUE

## trafo
| name | std_type | hv_bus | lv_bus | sn_mva | vn_hv_kv | vn_lv_kv | vk_percent | vkr_percent | pfe_kw | i0_percent | shift_degree | tap_side | tap_neutral | tap_min | tap_max | tap_step_percent | tap_step_degree | tap_pos | tap_phase_shifter | parallel | df | in_service
0 | LV_612-1_0_5_trafo_89 | 0.63 MVA 20/0.4 kV | 107 | 93 | 0.63 | 20 | 0.4 | 6 | 1.206 | 1.65 | 0.2619 | 150 | hv | 0 | -2 | 2 | 2.5 | 0 | 0 | FALSE | 1 | 1 | TRUE

## line_geodata
| x0 | y0 | x1 | y1 | x2 | y2 | x3 | y3 | x4 | y4 | x5 | y5 | x6 | y6 | x7 | y7 | x8 | y8 | x9 | y9
0 | 2613874.8341 | 1191604.3815 | 2613879.8639 | 1191605.0491 | 2613895.003 | 1191605.4509
1 | 2613896.2741 | 1191629.3553 | 2613896.3801 | 1191626.3874 | 2613895.003 | 1191605.4509
2 | 2613874.8341 | 1191604.3815 | 2613874.8407 | 1191575.1217 | 2613874.8329 | 1191573.2689
3 | 2613888.9509 | 1191667.7253 | 2613889.6671 | 1191654.6979 | 2613889.4905 | 1191642.0575 | 2613889.3139 | 1191629.4171 | 2613896.2741 | 1191629.3553
4 | 2613874.7557 | 1191554.9557 | 2613874.8329 | 1191573.2689
5 | 2613888.9509 | 1191667.7253 | 2613920.262 | 1191667.8739
6 | 2613874.7471 | 1191513.3112 | 2613874.6191 | 1191522.5157 | 2613874.7557 | 1191554.9557
7 | 2613948.903 | 1191666.5413 | 2613943.5806 | 1191667.1626 | 2613930.1313 | 1191667.9207 | 2613920.262 | 1191667.8739
8 | 2613874.7471 | 1191513.3112 | 2613877.9175 | 1191505.6414
9 | 2613874.7471 | 1191513.3112 | 2613874.859 | 1191504.4734 | 2613875.0156 | 1191492.7454 | 2613874.4533 | 1191442.4287
10 | 2613948.903 | 1191666.5413 | 2613957.2431 | 1191669.7179 | 2613959.8392 | 1191674.482 | 2613979.2268 | 1191726.1876 | 2613983.3364 | 1191729.1543 | 2613988.5739 | 1191729.0331
11 | 2613966.3317 | 1191741.1544 | 2613988.5739 | 1191729.0331
12 | 2613988.5739 | 1191729.0331 | 2613990.2302 | 1191728.1253 | 2613996.741 | 1191724.5942 | 2614005.3555 | 1191720.4366
13 | 2613928.3231 | 1191483.1004 | 2613934.0534 | 1191518.3955 | 2613939.145 | 1191546.9608
14 | 2613928.3231 | 1191483.1004 | 2613927.0563 | 1191475.2977
15 | 2614132.5289 | 1191806.2215 | 2614129.6198 | 1191795.2712
16 | 2614132.5289 | 1191806.2215 | 2614142.4944 | 1191843.7342
17 | 2614129.6198 | 1191795.2712 | 2614126.5092 | 1191783.5622 | 2614124.7273 | 1191780.3299
18 | 2614167.7718 | 1191887.5808 | 2614165.4452 | 1191888.2423 | 2614164.6057 | 1191885.4055 | 2614156.9004 | 1191887.9998 | 2614154.3912 | 1191888.5164 | 2614142.4944 | 1191843.7342
19 | 2614116.4217 | 1191761.0485 | 2614119.5257 | 1191770.8946 | 2614124.7273 | 1191780.3299
20 | 2614167.7718 | 1191887.5808 | 2614163.8003 | 1191874.6201 | 2614161.2742 | 1191865.3975
21 | 2614116.4217 | 1191761.0485 | 2614114.0331 | 1191753.4716
22 | 2614160.5729 | 1191862.8369 | 2614161.2742 | 1191865.3975
23 | 2614108.1602 | 1191734.8423 | 2614114.0331 | 1191753.4716
24 | 2614153.3506 | 1191836.4682 | 2614160.5729 | 1191862.8369
25 | 2614074.3079 | 1191695.3395 | 2614039.4902 | 1191706.0123
26 | 2614074.3079 | 1191695.3395 | 2614077.0495 | 1191694.4991
27 | 2614039.4902 | 1191706.0123 | 2614030.4424 | 1191708.7858
28 | 2614093.8212 | 1191689.358 | 2614077.0495 | 1191694.4991
29 | 2614012.5326 | 1191716.9727 | 2614027.8482 | 1191709.581 | 2614030.4424 | 1191708.7858
30 | 2614087.7628 | 1191652.7245 | 2614098.0705 | 1191688.0006 | 2614093.8212 | 1191689.358
31 | 2614093.8212 | 1191689.358 | 2614098.0705 | 1191688.0006 | 2614099.8632 | 1191687.4823 | 2614106.4925 | 1191685.4746 | 2614110.467 | 1191684.3055
32 | 2614093.8212 | 1191689.358 | 2614108.1602 | 1191734.8423
33 | 2614012.5326 | 1191716.9727 | 2614005.3555 | 1191720.4366
34 | 2614087.7628 | 1191652.7245 | 2614060.7959 | 1191659.7942
35 | 2614087.7628 | 1191652.7245 | 2614077.5808 | 1191619.5984
36 | 2614110.467 | 1191684.3055 | 2614134.5874 | 1191677.6031 | 2614141.9868 | 1191675.5527
37 | 2614060.7959 | 1191659.7942 | 2614042.4096 | 1191664.6144
38 | 2614076.3288 | 1191615.5254 | 2614077.5808 | 1191619.5984
39 | 2614141.9868 | 1191675.5527 | 2614145.3357 | 1191674.5712 | 2614158.3113 | 1191671.0221 | 2614171.5014 | 1191666.9844 | 2614174.8198 | 1191666.0251
40 | 2614141.9868 | 1191675.5527 | 2614131.0209 | 1191634.966
41 | 2614072.6315 | 1191603.4964 | 2614076.3288 | 1191615.5254
42 | 2614072.6315 | 1191603.4964 | 2614059.5453 | 1191553.2949
43 | 2614072.6315 | 1191603.4964 | 2614053.1008 | 1191608.0885
44 | 2614059.5453 | 1191553.2949 | 2614055.7297 | 1191540.3501
45 | 2614059.5453 | 1191553.2949 | 2614038.5471 | 1191558.2561
46 | 2614039.3977 | 1191611.3103 | 2614053.1008 | 1191608.0885
47 | 2614044.5924 | 1191502.5666 | 2614055.7297 | 1191540.3501
48 | 2614038.3644 | 1191558.2993 | 2614038.5471 | 1191558.2561
49 | 2614039.3977 | 1191611.3103 | 2614026.8179 | 1191614.2681
50 | 2614031.0667 | 1191667.5881 | 2614042.4096 | 1191664.6144
51 | 2614044.5924 | 1191502.5666 | 2614024.5267 | 1191440.8539
52 | 2614044.5924 | 1191502.5666 | 2614024.7721 | 1191506.5037
53 | 2614018.8181 | 1191562.9175 | 2614038.3644 | 1191558.2993
54 | 2614015.759 | 1191616.8682 | 2614026.8179 | 1191614.2681
55 | 2614141.8937 | 1191794.6385 | 2614146.5968 | 1191811.8098
56 | 2614141.8937 | 1191794.6385 | 2614140.2116 | 1191788.497 | 2614139.5396 | 1191786.1431
57 | 2614146.7981 | 1191812.5446 | 2614146.5968 | 1191811.8098
58 | 2614139.5396 | 1191786.1431 | 2614139.4311 | 1191785.763
59 | 2614153.2451 | 1191836.0829 | 2614146.7981 | 1191812.5446
60 | 2614128.4753 | 1191747.3863 | 2614139.4311 | 1191785.763
61 | 2614153.3506 | 1191836.4682 | 2614153.2451 | 1191836.0829
62 | 2614174.8198 | 1191666.0251 | 2614183.8363 | 1191663.5895
63 | 2614143.2261 | 1191618.659 | 2614127.6654 | 1191622.5467 | 2614131.0209 | 1191634.966
64 | 2614183.8363 | 1191663.5895 | 2614185.0437 | 1191662.3472 | 2614185.842 | 1191660.0034 | 2614185.703 | 1191657.524 | 2614172.0937 | 1191613.0352 | 2614172.2939 | 1191608.9557 | 2614175.6907 | 1191603.8833 | 2614188.0414 | 1191594.7672
65 | 2614143.2261 | 1191618.659 | 2614146.7845 | 1191617.6454
66 | 2614146.7845 | 1191617.6454 | 2614151.4511 | 1191616.3161
67 | 2614188.0414 | 1191594.7672 | 2614206.6984 | 1191580.9966
68 | 2614227.7977 | 1191567.8652 | 2614214.5308 | 1191575.2154 | 2614206.6984 | 1191580.9966
69 | 2613966.3317 | 1191741.1544 | 2613956.4778 | 1191746.4676 | 2613953.4345 | 1191747.7672
70 | 2613966.3317 | 1191741.1544 | 2613981.928 | 1191764.2832
71 | 2613981.928 | 1191764.2832 | 2613983.6831 | 1191766.8861 | 2613990.6859 | 1191780.3741
72 | 2613874.4533 | 1191442.4287 | 2613868.972 | 1191442.4161 | 2613868.8595 | 1191438.3248 | 2613865.459 | 1191438.4948 | 2613852.7304 | 1191447.2145 | 2613821.8099 | 1191446.9765 | 2613819.8354 | 1191446.972 | 2613803.6657 | 1191447.0126 | 2613800.037 | 1191447.0043 | 2613793.2444 | 1191446.8023
73 | 2613989.905 | 1191569.7487 | 2613991.1754 | 1191569.4485
74 | 2613989.905 | 1191569.7487 | 2613967.4269 | 1191575.0595
75 | 2613991.1754 | 1191569.4485 | 2614014.4692 | 1191563.945
76 | 2613966.9395 | 1191575.1747 | 2613967.4269 | 1191575.0595
77 | 2614018.8181 | 1191562.9175 | 2614014.4692 | 1191563.945
78 | 2614021.5636 | 1191507.141 | 2614002.514 | 1191510.925
79 | 2614021.5636 | 1191507.141 | 2614024.7721 | 1191506.5037
80 | 2614002.514 | 1191510.925 | 2613989.6647 | 1191513.4774
81 | 2613989.6647 | 1191513.4774 | 2613979.4807 | 1191515.5003
82 | 2613961.2516 | 1191519.1213 | 2613979.4807 | 1191515.5003
83 | 2614024.5267 | 1191440.8539 | 2614000.9239 | 1191447.4913 | 2613960.8813 | 1191455.6802 | 2613956.6045 | 1191456.1283
84 | 2613961.2516 | 1191519.1213 | 2613956.5016 | 1191520.0649
85 | 2613926.1434 | 1191401.938 | 2613936.3056 | 1191454.5337 | 2613937.1639 | 1191455.9142 | 2613938.206 | 1191456.9283 | 2613939.8133 | 1191457.4767 | 2613942.6108 | 1191457.5944 | 2613956.6045 | 1191456.1283
86 | 2614015.759 | 1191616.8682 | 2613999.2271 | 1191620.7552
87 | 2613999.2271 | 1191620.7552 | 2613993.9794 | 1191621.989
88 | 2613975.8482 | 1191626.252 | 2613993.9794 | 1191621.989
89 | 2613974.8995 | 1191626.475 | 2613975.8482 | 1191626.252
90 | 2613916.7361 | 1191411.7325 | 2613927.0563 | 1191475.2977
91 | 2613926.1434 | 1191401.938 | 2613922.95 | 1191404.8544 | 2613919.5432 | 1191407.7147 | 2613917.7864 | 1191409.2003 | 2613916.7361 | 1191411.7325
92 | 2614031.0667 | 1191667.5881 | 2614004.516 | 1191674.5487
93 | 2613994.6712 | 1191788.5035 | 2613993.3972 | 1191785.5963 | 2613990.6859 | 1191780.3741
94 | 2613991.3772 | 1191677.9933 | 2614004.516 | 1191674.5487
95 | 2614006.7335 | 1191817.4878 | 2614005.9846 | 1191814.3185 | 2613999.3594 | 1191799.2011
96 | 2614006.7335 | 1191817.4878 | 2614007.2226 | 1191819.5575
97 | 2613999.3594 | 1191799.2011 | 2613998.6102 | 1191797.4915
98 | 2613999.9315 | 1191837.361 | 2614005.8687 | 1191828.0477 | 2614006.977 | 1191823.5368 | 2614007.2226 | 1191819.5575
99 | 2613994.6712 | 1191788.5035 | 2613998.6102 | 1191797.4915
100 | 2613999.9315 | 1191837.361 | 2613997.802 | 1191839.8086
101 | 2613999.9315 | 1191837.361 | 2614004.4279 | 1191860.2115
102 | 2613988.0763 | 1191850.9869 | 2613997.802 | 1191839.8086
103 | 2614029.327 | 1191900.1667 | 2614012.9423 | 1191903.4818 | 2614004.4279 | 1191860.2115
104 | 2614041.786 | 1191897.646 | 2614029.327 | 1191900.1667
105 | 2614041.786 | 1191897.646 | 2614064.9215 | 1191891.2412

## bus_geodata
| x | y | coords
0 | 2613895.003 | 1191605.4509
1 | 2613874.8341 | 1191604.3815
2 | 2613896.2741 | 1191629.3553
3 | 2613874.8329 | 1191573.2689
4 | 2613888.9509 | 1191667.7253
5 | 2613874.7557 | 1191554.9557
6 | 2613920.262 | 1191667.8739
7 | 2613874.7471 | 1191513.3112
8 | 2613948.903 | 1191666.5413
9 | 2613988.5739 | 1191729.0331
10 | 2613939.145 | 1191546.9608
11 | 2613928.3231 | 1191483.1004
12 | 2614132.5289 | 1191806.2215
13 | 2614129.6198 | 1191795.2712
14 | 2614142.4944 | 1191843.7342
15 | 2614124.7273 | 1191780.3299
16 | 2614167.7718 | 1191887.5808
17 | 2614116.4217 | 1191761.0485
18 | 2614161.2742 | 1191865.3975
19 | 2614114.0331 | 1191753.4716
20 | 2614160.5729 | 1191862.8369
21 | 2614074.3079 | 1191695.3395
22 | 2614039.4902 | 1191706.0123
23 | 2614077.0495 | 1191694.4991
24 | 2614030.4424 | 1191708.7858
25 | 2614093.8212 | 1191689.358
26 | 2614012.5326 | 1191716.9727
27 | 2614087.7628 | 1191652.7245
28 | 2614110.467 | 1191684.3055
29 | 2614108.1602 | 1191734.8423
30 | 2614005.3555 | 1191720.4366
31 | 2614060.7959 | 1191659.7942
32 | 2614077.5808 | 1191619.5984
33 | 2614141.9868 | 1191675.5527
34 | 2614076.3288 | 1191615.5254
35 | 2614072.6315 | 1191603.4964
36 | 2614059.5453 | 1191553.2949
37 | 2614053.1008 | 1191608.0885
38 | 2614055.7297 | 1191540.3501
39 | 2614038.5471 | 1191558.2561
40 | 2614039.3977 | 1191611.3103
41 | 2614042.4096 | 1191664.6144
42 | 2614044.5924 | 1191502.5666
43 | 2614038.3644 | 1191558.2993
44 | 2614026.8179 | 1191614.2681
45 | 2614141.8937 | 1191794.6385
46 | 2614146.5968 | 1191811.8098
47 | 2614139.5396 | 1191786.1431
48 | 2614146.7981 | 1191812.5446
49 | 2614139.4311 | 1191785.763
50 | 2614153.2451 | 1191836.083
51 | 2614128.4753 | 1191747.3863
52 | 2614153.3506 | 1191836.4682
53 | 2614174.8198 | 1191666.0251
54 | 2614131.0209 | 1191634.966
55 | 2614183.8363 | 1191663.5895
56 | 2614143.2261 | 1191618.659
57 | 2614146.7845 | 1191617.6454
58 | 2614188.0414 | 1191594.7672
59 | 2614206.6984 | 1191580.9966
60 | 2614227.7977 | 1191567.8652
61 | 2614151.4511 | 1191616.3161
62 | 2613966.3317 | 1191741.1544
63 | 2613953.4345 | 1191747.7672
64 | 2613981.928 | 1191764.2832
65 | 2613793.2444 | 1191446.8023
66 | 2613874.4533 | 1191442.4287
67 | 2613877.9175 | 1191505.6414
68 | 2613989.905 | 1191569.7487
69 | 2613991.1754 | 1191569.4485
70 | 2613967.4269 | 1191575.0595
71 | 2614014.4692 | 1191563.945
72 | 2613966.9395 | 1191575.1747
73 | 2614018.8181 | 1191562.9175
74 | 2614021.5635 | 1191507.141
75 | 2614002.514 | 1191510.925
76 | 2614024.7721 | 1191506.5037
77 | 2613989.6647 | 1191513.4774
78 | 2613979.4807 | 1191515.5003
79 | 2614024.5267 | 1191440.8539
80 | 2613961.2516 | 1191519.1213
81 | 2613956.6045 | 1191456.1283
82 | 2614015.759 | 1191616.8682
83 | 2613999.2271 | 1191620.7552
84 | 2613993.9794 | 1191621.989
85 | 2613975.8482 | 1191626.252
86 | 2613974.8995 | 1191626.475
87 | 2613956.5016 | 1191520.0649
88 | 2613916.7361 | 1191411.7325
89 | 2613927.0563 | 1191475.2978
90 | 2613926.1434 | 1191401.938
91 | 2614031.0667 | 1191667.5881
92 | 2613990.6859 | 1191780.3741
93 | 2614004.516 | 1191674.5487
94 | 2613991.3772 | 1191677.9933
95 | 2614006.7335 | 1191817.4878
96 | 2613999.3594 | 1191799.2011
97 | 2614007.2226 | 1191819.5575
98 | 2613998.6102 | 1191797.4915
99 | 2613999.9315 | 1191837.361
100 | 2613994.6712 | 1191788.5035
101 | 2613997.802 | 1191839.8086
102 | 2614004.4279 | 1191860.2115
103 | 2613988.0763 | 1191850.9869
104 | 2614029.327 | 1191900.1667
105 | 2614041.786 | 1191897.646
106 | 2614064.9215 | 1191891.2412
107 | 2613978.9045 | 1191681.2632

## line_std_types
| c_nf_per_km | r_ohm_per_km | x_ohm_per_km | max_i_ka | type | q_mm2 | alpha | voltage_rating
NAYY 4x50 SE | 210 | 0.642 | 0.083 | 0.142 | cs | 50 | 0.00403 | LV
NAYY 4x120 SE | 264 | 0.225 | 0.08 | 0.242 | cs | 120 | 0.00403 | LV
NAYY 4x150 SE | 261 | 0.208 | 0.08 | 0.27 | cs | 150 | 0.00403 | LV
NA2XS2Y 1x95 RM/25 12/20 kV | 216 | 0.313 | 0.132 | 0.252 | cs | 95 | 0.00403 | MV
NA2XS2Y 1x185 RM/25 12/20 kV | 273 | 0.161 | 0.117 | 0.362 | cs | 185 | 0.00403 | MV
NA2XS2Y 1x240 RM/25 12/20 kV | 304 | 0.122 | 0.112 | 0.421 | cs | 240 | 0.00403 | MV
NA2XS2Y 1x95 RM/25 6/10 kV | 315 | 0.313 | 0.123 | 0.249 | cs | 95 | 0.00403 | MV
NA2XS2Y 1x185 RM/25 6/10 kV | 406 | 0.161 | 0.11 | 0.358 | cs | 185 | 0.00403 | MV
NA2XS2Y 1x240 RM/25 6/10 kV | 456 | 0.122 | 0.105 | 0.416 | cs | 240 | 0.00403 | MV
NA2XS2Y 1x150 RM/25 12/20 kV | 250 | 0.206 | 0.116 | 0.319 | cs | 150 | 0.00403 | MV
NA2XS2Y 1x120 RM/25 12/20 kV | 230 | 0.253 | 0.119 | 0.283 | cs | 120 | 0.00403 | MV
NA2XS2Y 1x70 RM/25 12/20 kV | 190 | 0.443 | 0.132 | 0.22 | cs | 70 | 0.00403 | MV
NA2XS2Y 1x150 RM/25 6/10 kV | 360 | 0.206 | 0.11 | 0.315 | cs | 150 | 0.00403 | MV
NA2XS2Y 1x120 RM/25 6/10 kV | 340 | 0.253 | 0.113 | 0.28 | cs | 120 | 0.00403 | MV
NA2XS2Y 1x70 RM/25 6/10 kV | 280 | 0.443 | 0.123 | 0.217 | cs | 70 | 0.00403 | MV
N2XS(FL)2Y 1x120 RM/35 64/110 kV | 112 | 0.153 | 0.166 | 0.366 | cs | 120 | 0.00393 | HV
N2XS(FL)2Y 1x185 RM/35 64/110 kV | 125 | 0.099 | 0.156 | 0.457 | cs | 185 | 0.00393 | HV
N2XS(FL)2Y 1x240 RM/35 64/110 kV | 135 | 0.075 | 0.149 | 0.526 | cs | 240 | 0.00393 | HV
N2XS(FL)2Y 1x300 RM/35 64/110 kV | 144 | 0.06 | 0.144 | 0.588 | cs | 300 | 0.00393 | HV
15-AL1/3-ST1A 0.4 | 11 | 1.8769 | 0.35 | 0.105 | ol | 16 | 0.00403 | LV
24-AL1/4-ST1A 0.4 | 11.25 | 1.2012 | 0.335 | 0.14 | ol | 24 | 0.00403 | LV
48-AL1/8-ST1A 0.4 | 12.2 | 0.5939 | 0.3 | 0.21 | ol | 48 | 0.00403 | LV
94-AL1/15-ST1A 0.4 | 13.2 | 0.306 | 0.29 | 0.35 | ol | 94 | 0.00403 | LV
34-AL1/6-ST1A 10.0 | 9.7 | 0.8342 | 0.36 | 0.17 | ol | 34 | 0.00403 | MV
48-AL1/8-ST1A 10.0 | 10.1 | 0.5939 | 0.35 | 0.21 | ol | 48 | 0.00403 | MV
70-AL1/11-ST1A 10.0 | 10.4 | 0.4132 | 0.339 | 0.29 | ol | 70 | 0.00403 | MV
94-AL1/15-ST1A 10.0 | 10.75 | 0.306 | 0.33 | 0.35 | ol | 94 | 0.00403 | MV
122-AL1/20-ST1A 10.0 | 11.1 | 0.2376 | 0.323 | 0.41 | ol | 122 | 0.00403 | MV
149-AL1/24-ST1A 10.0 | 11.25 | 0.194 | 0.315 | 0.47 | ol | 149 | 0.00403 | MV
34-AL1/6-ST1A 20.0 | 9.15 | 0.8342 | 0.382 | 0.17 | ol | 34 | 0.00403 | MV
48-AL1/8-ST1A 20.0 | 9.5 | 0.5939 | 0.372 | 0.21 | ol | 48 | 0.00403 | MV
70-AL1/11-ST1A 20.0 | 9.7 | 0.4132 | 0.36 | 0.29 | ol | 70 | 0.00403 | MV
94-AL1/15-ST1A 20.0 | 10 | 0.306 | 0.35 | 0.35 | ol | 94 | 0.00403 | MV
122-AL1/20-ST1A 20.0 | 10.3 | 0.2376 | 0.344 | 0.41 | ol | 122 | 0.00403 | MV
149-AL1/24-ST1A 20.0 | 10.5 | 0.194 | 0.337 | 0.47 | ol | 149 | 0.00403 | MV
184-AL1/30-ST1A 20.0 | 10.75 | 0.1571 | 0.33 | 0.535 | ol | 184 | 0.00403 | MV
243-AL1/39-ST1A 20.0 | 11 | 0.1188 | 0.32 | 0.645 | ol | 243 | 0.00403 | MV
48-AL1/8-ST1A 110.0 | 8 | 0.5939 | 0.46 | 0.21 | ol | 48 | 0.00403 | HV
70-AL1/11-ST1A 110.0 | 8.4 | 0.4132 | 0.45 | 0.29 | ol | 70 | 0.00403 | HV
94-AL1/15-ST1A 110.0 | 8.65 | 0.306 | 0.44 | 0.35 | ol | 94 | 0.00403 | HV
122-AL1/20-ST1A 110.0 | 8.5 | 0.2376 | 0.43 | 0.41 | ol | 122 | 0.00403 | HV
149-AL1/24-ST1A 110.0 | 8.75 | 0.194 | 0.41 | 0.47 | ol | 149 | 0.00403 | HV
184-AL1/30-ST1A 110.0 | 8.8 | 0.1571 | 0.4 | 0.535 | ol | 184 | 0.00403 | HV
243-AL1/39-ST1A 110.0 | 9 | 0.1188 | 0.39 | 0.645 | ol | 243 | 0.00403 | HV
305-AL1/39-ST1A 110.0 | 9.2 | 0.0949 | 0.38 | 0.74 | ol | 305 | 0.00403 | HV
490-AL1/64-ST1A 110.0 | 9.75 | 0.059 | 0.37 | 0.96 | ol | 490 | 0.00403 | HV
679-AL1/86-ST1A 110.0 | 9.95 | 0.042 | 0.36 | 1.15 | ol | 679 | 0.00403 | HV
490-AL1/64-ST1A 220.0 | 10 | 0.059 | 0.285 | 0.96 | ol | 490 | 0.00403 | HV
679-AL1/86-ST1A 220.0 | 11.7 | 0.042 | 0.275 | 1.15 | ol | 679 | 0.00403 | HV
490-AL1/64-ST1A 380.0 | 11 | 0.059 | 0.253 | 0.96 | ol | 490 | 0.00403 | HV
679-AL1/86-ST1A 380.0 | 14.6 | 0.042 | 0.25 | 1.15 | ol | 679 | 0.00403 | HV

## trafo_std_types
| i0_percent | pfe_kw | vkr_percent | sn_mva | vn_lv_kv | vn_hv_kv | vk_percent | shift_degree | vector_group | tap_side | tap_neutral | tap_min | tap_max | tap_step_degree | tap_step_percent | tap_phase_shifter
160 MVA 380/110 kV | 0.06 | 60 | 0.25 | 160 | 110 | 380 | 12.2 | 0 | Yy0 | hv | 0 | -9 | 9 | 0 | 1.5 | FALSE
100 MVA 220/110 kV | 0.06 | 55 | 0.26 | 100 | 110 | 220 | 12 | 0 | Yy0 | hv | 0 | -9 | 9 | 0 | 1.5 | FALSE
63 MVA 110/20 kV | 0.04 | 22 | 0.32 | 63 | 20 | 110 | 18 | 150 | YNd5 | hv | 0 | -9 | 9 | 0 | 1.5 | FALSE
40 MVA 110/20 kV | 0.05 | 18 | 0.34 | 40 | 20 | 110 | 16.2 | 150 | YNd5 | hv | 0 | -9 | 9 | 0 | 1.5 | FALSE
25 MVA 110/20 kV | 0.07 | 14 | 0.41 | 25 | 20 | 110 | 12 | 150 | YNd5 | hv | 0 | -9 | 9 | 0 | 1.5 | FALSE
63 MVA 110/10 kV | 0.04 | 22 | 0.32 | 63 | 10 | 110 | 18 | 150 | YNd5 | hv | 0 | -9 | 9 | 0 | 1.5 | FALSE
40 MVA 110/10 kV | 0.05 | 18 | 0.34 | 40 | 10 | 110 | 16.2 | 150 | YNd5 | hv | 0 | -9 | 9 | 0 | 1.5 | FALSE
25 MVA 110/10 kV | 0.07 | 14 | 0.41 | 25 | 10 | 110 | 12 | 150 | YNd5 | hv | 0 | -9 | 9 | 0 | 1.5 | FALSE
0.25 MVA 20/0.4 kV | 0.32 | 0.8 | 1.44 | 0.25 | 0.4 | 20 | 6 | 150 | Yzn5 | hv | 0 | -2 | 2 | 0 | 2.5 | FALSE
0.4 MVA 20/0.4 kV | 0.3375 | 1.35 | 1.425 | 0.4 | 0.4 | 20 | 6 | 150 | Dyn5 | hv | 0 | -2 | 2 | 0 | 2.5 | FALSE
0.63 MVA 20/0.4 kV | 0.2619 | 1.65 | 1.206 | 0.63 | 0.4 | 20 | 6 | 150 | Dyn5 | hv | 0 | -2 | 2 | 0 | 2.5 | FALSE
0.25 MVA 10/0.4 kV | 0.24 | 0.6 | 1.2 | 0.25 | 0.4 | 10 | 4 | 150 | Dyn5 | hv | 0 | -2 | 2 | 0 | 2.5 | FALSE
0.4 MVA 10/0.4 kV | 0.2375 | 0.95 | 1.325 | 0.4 | 0.4 | 10 | 4 | 150 | Dyn5 | hv | 0 | -2 | 2 | 0 | 2.5 | FALSE
0.63 MVA 10/0.4 kV | 0.1873 | 1.18 | 1.0794 | 0.63 | 0.4 | 10 | 4 | 150 | Dyn5 | hv | 0 | -2 | 2 | 0 | 2.5 | FALSE

## trafo3w_std_types
| sn_hv_mva | sn_mv_mva | sn_lv_mva | vn_hv_kv | vn_mv_kv | vn_lv_kv | vk_hv_percent | vk_mv_percent | vk_lv_percent | vkr_hv_percent | vkr_mv_percent | vkr_lv_percent | pfe_kw | i0_percent | shift_mv_degree | shift_lv_degree | vector_group | tap_side | tap_neutral | tap_min | tap_max | tap_step_percent
63/25/38 MVA 110/20/10 kV | 63 | 25 | 38 | 110 | 20 | 10 | 10.4 | 10.4 | 10.4 | 0.28 | 0.32 | 0.35 | 35 | 0.89 | 0 | 0 | YN0yn0yn0 | hv | 0 | -10 | 10 | 1.2
63/25/38 MVA 110/10/10 kV | 63 | 25 | 38 | 110 | 10 | 10 | 10.4 | 10.4 | 10.4 | 0.28 | 0.32 | 0.35 | 35 | 0.89 | 0 | 0 | YN0yn0yn0 | hv | 0 | -10 | 10 | 1.2

## fuse_std_types
| fuse_type | i_rated_a | t_avg | t_min | t_total | x_avg | x_min | x_total
HV 100A | HV 100A | 100 | 0 | [10.0, 3.64, 0.854, 0.281, 0.1, 0.0531, 0.022, 0.01] | [10.0, 4.267, 1.21, 0.403, 0.1, 0.058, 0.022, 0.01] | 0 | [300.0, 350.0, 450.0, 550.0, 700.0, 850.0, 1200.0, 1752.0] | [600.0, 700.0, 900.0, 1150.0, 1665.0, 2000.0, 3000.0, 4313.0]
HV 10A | HV 10A | 10 | 0 | [10.0, 1675.0, 0.344, 0.156, 0.1, 0.0417, 0.0171, 0.01] | [10.0, 1.3, 0.3, 0.155, 0.1, 0.0555, 0.023, 0.01] | 0 | [30.0, 32.0, 35.0, 37.0, 39.0, 50.0, 70.0, 88.0] | [60.0, 70.0, 80.0, 87.0, 94.0, 110.0, 150.0, 216.0]
HV 125A | HV 125A | 125 | 0 | [10.0, 1.82, 0.344, 0.1, 0.0467, 0.0269, 0.01] | [10.0, 2.478, 0.426, 0.1, 0.0427, 0.0211, 0.01] | 0 | [375.0, 500.0, 700.0, 925.0, 1200.0, 1500.0, 2341.0] | [750.0, 1000.0, 1500.0, 2200.0, 3000.0, 4000.0, 5765.0]
HV 160A | HV 160A | 160 | 0 | [10.0, 4.15, 1.03, 0.198, 0.1, 0.051, 0.0172, 0.01] | [10.0, 2.3, 0.734, 0.274, 0.1, 0.046, 0.0177, 0.01] | 0 | [480.0, 550.0, 700.0, 1000.0, 1260.0, 1600.0, 2500.0, 3227.0] | [960.0, 1300.0, 1700.0, 2200.0, 2996.0, 4000.0, 6000.0, 7946.0]
HV 16A | HV 16A | 16 | 0 | [10.0, 0.352, 0.164, 0.1, 0.0649, 0.0342, 0.01] | [10.0, 2.34, 0.722, 0.181, 0.1, 0.055, 0.0296, 0.01] | 0 | [48.0, 60.0, 65.0, 71.0, 80.0, 100.0, 162.0] | [96.0, 110.0, 125.0, 150.0, 168.0, 200.0, 250.0, 398.0]
HV 200A | HV 200A | 200 | 0 | [10.0, 4.267, 1.21, 0.403, 0.1, 0.058, 0.022, 0.01] | [10.0, 3.73, 1.654, 0.328, 0.1, 0.0531, 0.019, 0.01] | 0 | [600.0, 700.0, 900.0, 1150.0, 1665.0, 2000.0, 3000.0, 4313.0] | [1200.0, 1500.0, 1800.0, 2700.0, 3960.0, 5000.0, 7500.0, 10620.0]
HV 20A | HV 20A | 20 | 0 | [10.0, 1.3, 0.3, 0.155, 0.1, 0.0555, 0.023, 0.01] | [10.0, 1.3, 0.161, 0.1, 0.0611, 0.0399, 0.0141, 0.01] | 0 | [60.0, 70.0, 80.0, 87.0, 94.0, 110.0, 150.0, 216.0] | [120.0, 150.0, 200.0, 223.0, 260.0, 300.0, 450.0, 532.0]
HV 25A | HV 25A | 25 | 0 | [10.0, 2.512, 0.833, 0.299, 0.1, 0.0372, 0.0223, 0.01] | [10.0, 3.125, 0.597, 0.198, 0.1, 0.0378, 0.022, 0.01] | 0 | [75.0, 82.0, 90.0, 100.0, 124.0, 170.0, 200.0, 289.0] | [150.0, 170.0, 210.0, 250.0, 294.0, 400.0, 500.0, 711.0]
HV 31.5A | HV 31.5A | 31.5 | 0 | [10.0, 2.34, 0.722, 0.181, 0.1, 0.055, 0.0296, 0.01] | [10.0, 2.84, 0.368, 0.164, 0.1, 0.0621, 0.0378, 0.0195, 0.01] | 0 | [95.0, 110.0, 125.0, 150.0, 165.0, 200.0, 250.0, 390.0] | [189.0, 220.0, 300.0, 350.0, 393.0, 450.0, 530.0, 700.0, 960.0]
HV 40A | HV 40A | 40 | 0 | [10.0, 1.3, 0.161, 0.1, 0.0611, 0.0399, 0.0141, 0.01] | [10.0, 2.05, 0.369, 0.198, 0.1, 0.051, 0.0298, 0.01] | 0 | [120.0, 150.0, 200.0, 223.0, 260.0, 300.0, 450.0, 532.0] | [240.0, 300.0, 400.0, 450.0, 530.0, 650.0, 800.0, 1311.0]
HV 50A | HV 50A | 50 | 0 | [10.0, 3.215, 0.597, 0.198, 0.1, 0.0378, 0.022, 0.01] | [10.0, 3.64, 0.854, 0.281, 0.1, 0.0531, 0.022, 0.01] | 0 | [150.0, 170.0, 210.0, 250.0, 294.0, 400.0, 500.0, 711.0] | [300.0, 350.0, 450.0, 550.0, 700.0, 850.0, 1200.0, 1752.0]
HV 6.3A | HV 6.3A | 6.3 | 0 | [10.0, 1.39, 0.344, 0.168, 0.1, 0.056, 0.0263, 0.01] | [10.0, 1.711, 0.516, 0.198, 0.1, 0.0634, 0.0303, 0.01] | 0 | [19.0, 19.5, 20.4, 20.8, 22.0, 25.0, 32.0, 48.0] | [38.0, 40.0, 43.0, 48.0, 53.0, 60.0, 75.0, 118.0]
HV 63A | HV 63A | 63 | 0 | [10.0, 2.84, 0.368, 0.164, 0.1, 0.0621, 0.0378, 0.0195, 0.01] | [10.0, 1.82, 0.344, 0.1, 0.0467, 0.0269, 0.01] | 0 | [189.0, 220.0, 300.0, 350.0, 393.0, 450.0, 530.0, 700.0, 961.0] | [378.0, 500.0, 700.0, 934.0, 1200.0, 1500.0, 2366.0]
HV 80A | HV 80A | 80 | 0 | [10.0, 2.05, 0.369, 0.198, 0.1, 0.051, 0.0298, 0.01] | [10.0, 4.15, 1.03, 0.198, 0.1, 0.051, 0.0172, 0.01] | 0 | [240.0, 300.0, 400.0, 450.0, 530.0, 650.0, 800.0, 1311.0] | [480.0, 550.0, 700.0, 1000.0, 1260.0, 1600.0, 2500.0, 3227.0]
Siemens NH-1-100 | Siemens NH-1-100 | 100 | [5400.0, 2000.0, 400.0, 20.0, 1.0, 0.2, 0.012, 0.004] | 0 | 0 | [150.0, 190.0, 250.0, 430.0, 900.0, 1250.0, 2700.0, 3600.0] | 0 | 0
Siemens NH-1-125 | Siemens NH-1-125 | 125 | [4800.0, 120.0, 7.0, 0.1, 0.004] | 0 | 0 | [180.0, 400.0, 740.0, 2000.0, 4250.0] | 0 | 0
Siemens NH-1-16 | Siemens NH-1-16 | 16 | [4000.0, 400.0, 2.0, 0.1, 0.04, 0.01] | 0 | 0 | [26.0, 35.0, 75.0, 150.0, 200.0, 300.0] | 0 | 0
Siemens NH-1-160 | Siemens NH-1-160 | 160 | [4800.0, 120.0, 7.0, 0.1, 0.004] | 0 | 0 | [210.0, 500.0, 900.0, 2300.0, 5000.0] | 0 | 0
Siemens NH-1-25 | Siemens NH-1-25 | 25 | [4000.0, 1000.0, 10.0, 0.2, 0.02, 0.01] | 0 | 0 | [40.0, 50.0, 100.0, 210.0, 400.0, 500.0] | 0 | 0
Siemens NH-1-50 | Siemens NH-1-50 | 50 | [4000.0, 40.0, 4.0, 1.0, 0.02, 0.01] | 0 | 0 | [86.0, 200.0, 300.0, 400.0, 1000.0, 1280.0] | 0 | 0
Siemens NH-1-63 | Siemens NH-1-63 | 63 | [4000.0, 100.0, 10.0, 2.0, 0.04, 0.01] | 0 | 0 | [100.0, 200.0, 300.0, 400.0, 1000.0, 1500.0] | 0 | 0
Siemens NH-1-80 | Siemens NH-1-80 | 80 | [4800.0, 120.0, 7.0, 0.1, 0.01] | 0 | 0 | [150.58, 250.0, 450.0, 1150.0, 2470.0] | 0 | 0
Siemens NH-2-1000 | Siemens NH-2-1000 | 1000 | [4800.0, 120.0, 7.0, 0.1, 0.004] | 0 | 0 | [1900.0, 3500.0, 8400.0, 24000.0, 52000.0] | 0 | 0
Siemens NH-2-200 | Siemens NH-2-200 | 200 | [4800.0, 120.0, 7.0, 0.1, 0.004] | 0 | 0 | [280.0, 650.0, 1200.0, 3000.0, 7000.0] | 0 | 0
Siemens NH-2-224 | Siemens NH-2-224 | 224 | [4800.0, 120.0, 7.0, 0.2, 0.04, 0.004] | 0 | 0 | [400.0, 750.0, 1453.0, 3025.0, 4315.0, 7600.0] | 0 | 0
Siemens NH-2-250 | Siemens NH-2-250 | 250 | [4800.0, 120.0, 7.0, 0.1, 0.004] | 0 | 0 | [450.0, 800.0, 1650.0, 4000.0, 8500.0] | 0 | 0
Siemens NH-2-315 | Siemens NH-2-315 | 315 | [4800.0, 120.0, 7.0, 0.1, 0.004] | 0 | 0 | [550.0, 920.0, 1900.0, 5000.0, 11000.0] | 0 | 0
Siemens NH-2-355 | Siemens NH-2-355 | 355 | [4800.0, 120.0, 6.0, 0.1, 0.004] | 0 | 0 | [650.0, 1116.27, 2350.0, 5840.0, 12790.0] | 0 | 0
Siemens NH-2-400 | Siemens NH-2-400 | 400 | [4800.0, 120.0, 7.0, 0.1, 0.004] | 0 | 0 | [720.0, 1350.0, 2800.0, 6500.0, 15000.0] | 0 | 0
Siemens NH-2-425 | Siemens NH-2-425 | 425 | [4800.0, 120.0, 7.0, 0.1, 0.004] | 0 | 0 | [850.0, 1500.0, 3050.0, 7500.0, 16500.0] | 0 | 0
Siemens NH-2-630 | Siemens NH-2-630 | 630 | [4800.0, 120.0, 7.0, 0.1, 0.004] | 0 | 0 | [1200.0, 2000.0, 4800.0, 12000.0, 26000.0] | 0 | 0

## dtypes
| element | column | dtype
0 | bus | name | object
1 | bus | vn_kv | float64
2 | bus | type | object
3 | bus | zone | object
4 | bus | in_service | bool
5 | load | name | object
6 | load | bus | uint32
7 | load | p_mw | float64
8 | load | q_mvar | float64
9 | load | const_z_percent | float64
10 | load | const_i_percent | float64
11 | load | sn_mva | float64
12 | load | scaling | float64
13 | load | in_service | bool
14 | load | type | object
15 | ext_grid | name | object
16 | ext_grid | bus | uint32
17 | ext_grid | vm_pu | float64
18 | ext_grid | va_degree | float64
19 | ext_grid | slack_weight | float64
20 | ext_grid | in_service | bool
21 | line | name | object
22 | line | std_type | object
23 | line | from_bus | uint32
24 | line | to_bus | uint32
25 | line | length_km | float64
26 | line | r_ohm_per_km | float64
27 | line | x_ohm_per_km | float64
28 | line | c_nf_per_km | float64
29 | line | g_us_per_km | float64
30 | line | max_i_ka | float64
31 | line | df | float64
32 | line | parallel | uint32
33 | line | type | object
34 | line | in_service | bool
35 | trafo | name | object
36 | trafo | std_type | object
37 | trafo | hv_bus | uint32
38 | trafo | lv_bus | uint32
39 | trafo | sn_mva | float64
40 | trafo | vn_hv_kv | float64
41 | trafo | vn_lv_kv | float64
42 | trafo | vk_percent | float64
43 | trafo | vkr_percent | float64
44 | trafo | pfe_kw | float64
45 | trafo | i0_percent | float64
46 | trafo | shift_degree | float64
47 | trafo | tap_side | object
48 | trafo | tap_neutral | int32
49 | trafo | tap_min | int32
50 | trafo | tap_max | int32
51 | trafo | tap_step_percent | float64
52 | trafo | tap_step_degree | float64
53 | trafo | tap_pos | int32
54 | trafo | tap_phase_shifter | bool
55 | trafo | parallel | uint32
56 | trafo | df | float64
57 | trafo | in_service | bool
58 | line_geodata | coords | object
59 | bus_geodata | x | float64
60 | bus_geodata | y | float64
61 | bus_geodata | coords | object

## parameters
| version | format_version | converged | OPF_converged | name | f_hz | sn_mva
0 | 2.14.6 | 2.14.0 | FALSE | FALSE |  | 50 | 1