## bus
| name | vn_kv | type | zone | in_service
0 | bus_LV_612-2_2_2_node_519 | 0.4 | n |  | TRUE
1 | bus_LV_612-2_2_2_node_357 | 0.4 | n |  | TRUE
2 | bus_LV_612-2_2_2_node_41 | 0.4 | n |  | TRUE
3 | bus_LV_612-2_2_2_node_42 | 0.4 | n |  | TRUE
4 | bus_LV_612-2_2_2_node_43 | 0.4 | n |  | TRUE
5 | bus_LV_612-2_2_2_node_44 | 0.4 | n |  | TRUE
6 | bus_LV_612-2_2_2_node_493 | 0.4 | n |  | TRUE
7 | bus_LV_612-2_2_2_node_48 | 0.4 | n |  | TRUE
8 | bus_LV_612-2_2_2_node_50 | 0.4 | n |  | TRUE
9 | bus_LV_612-2_2_2_node_53 | 0.4 | n |  | TRUE
10 | bus_LV_612-2_2_2_node_352 | 0.4 | n |  | TRUE
11 | bus_LV_612-2_2_2_node_341 | 0.4 | n |  | TRUE
12 | bus_LV_612-2_2_2_node_225 | 0.4 | n |  | TRUE
13 | bus_LV_612-2_2_2_node_226 | 0.4 | n |  | TRUE
14 | bus_LV_612-2_2_2_node_232 | 0.4 | n |  | TRUE
15 | bus_LV_612-2_2_2_node_477 | 0.4 | n |  | TRUE
16 | bus_LV_612-2_2_2_node_295 | 0.4 | n |  | TRUE
17 | bus_LV_612-2_2_2_node_296 | 0.4 | n |  | TRUE
18 | bus_LV_612-2_2_2_node_475 | 0.4 | n |  | TRUE
19 | bus_LV_612-2_2_2_node_337 | 0.4 | n |  | TRUE
20 | bus_LV_612-2_2_2_node_338 | 0.4 | n |  | TRUE
21 | bus_LV_612-2_2_2_node_339 | 0.4 | n |  | TRUE
22 | bus_LV_612-2_2_2_node_340 | 0.4 | n |  | TRUE
23 | bus_LV_612-2_2_2_node_481 | 0.4 | n |  | TRUE
24 | bus_LV_612-2_2_2_node_351 | 0.4 | n |  | TRUE
25 | bus_LV_612-2_2_2_node_353 | 0.4 | n |  | TRUE
26 | bus_LV_612-2_2_2_node_354 | 0.4 | n |  | TRUE
27 | bus_LV_612-2_2_2_node_355 | 0.4 | n |  | TRUE
28 | bus_LV_612-2_2_2_node_356 | 0.4 | n |  | TRUE
29 | bus_LV_612-2_2_2_node_366 | 0.4 | n |  | TRUE
30 | bus_LV_612-2_2_2_node_369 | 0.4 | n |  | TRUE
31 | bus_LV_612-2_2_2_node_370 | 0.4 | n |  | TRUE
32 | bus_LV_612-2_2_2_node_446 | 0.4 | n |  | TRUE
33 | bus_LV_612-2_2_2_node_437 | 0.4 | n |  | TRUE
34 | bus_LV_612-2_2_2_node_438 | 0.4 | n |  | TRUE
35 | bus_LV_612-2_2_2_node_489 | 0.4 | n |  | TRUE
36 | bus_LV_612-2_2_2_node_439 | 0.4 | n |  | TRUE
37 | bus_LV_612-2_2_2_node_442 | 0.4 | n |  | TRUE
38 | bus_LV_612-2_2_2_node_440 | 0.4 | n |  | TRUE
39 | bus_LV_612-2_2_2_node_441 | 0.4 | n |  | TRUE
40 | bus_LV_612-2_2_2_node_443 | 0.4 | n |  | TRUE
41 | bus_LV_612-2_2_2_node_454 | 0.4 | n |  | TRUE
42 | bus_LV_612-2_2_2_node_444 | 0.4 | n |  | TRUE
43 | bus_LV_612-2_2_2_node_447 | 0.4 | n |  | TRUE
44 | bus_LV_612-2_2_2_node_448 | 0.4 | n |  | TRUE
45 | bus_LV_612-2_2_2_node_449 | 0.4 | n |  | TRUE
46 | bus_LV_612-2_2_2_node_450 | 0.4 | n |  | TRUE
47 | bus_LV_612-2_2_2_node_451 | 0.4 | n |  | TRUE
48 | bus_LV_612-2_2_2_node_453 | 0.4 | n |  | TRUE
49 | bus_LV_612-2_2_2_node_452 | 0.4 | n |  | TRUE
50 | bus_LV_612-2_2_2_node_469 | 0.4 | n |  | TRUE
51 | bus_LV_612-2_2_2_node_494 | 0.4 | n |  | TRUE
52 | bus_LV_612-2_2_2_node_455 | 0.4 | n |  | TRUE
53 | bus_LV_612-2_2_2_node_456 | 0.4 | n |  | TRUE
54 | bus_LV_612-2_2_2_node_466 | 0.4 | n |  | TRUE
55 | bus_LV_612-2_2_2_node_457 | 0.4 | n |  | TRUE
56 | bus_LV_612-2_2_2_node_458 | 0.4 | n |  | TRUE
57 | bus_LV_612-2_2_2_node_459 | 0.4 | n |  | TRUE
58 | bus_LV_612-2_2_2_node_460 | 0.4 | n |  | TRUE
59 | bus_LV_612-2_2_2_node_461 | 0.4 | n |  | TRUE
60 | bus_LV_612-2_2_2_node_462 | 0.4 | n |  | TRUE
61 | bus_LV_612-2_2_2_node_465 | 0.4 | n |  | TRUE
62 | bus_LV_612-2_2_2_node_478 | 0.4 | n |  | TRUE
63 | bus_LV_612-2_2_2_node_463 | 0.4 | n |  | TRUE
64 | bus_LV_612-2_2_2_node_464 | 0.4 | n |  | TRUE
65 | bus_LV_612-2_2_2_node_468 | 0.4 | n |  | TRUE
66 | bus_LV_612-2_2_2_node_482 | 0.4 | n |  | TRUE
67 | bus_LV_612-2_2_2_node_467 | 0.4 | n |  | TRUE
68 | bus_LV_612-2_2_2_node_470 | 0.4 | n |  | TRUE
69 | bus_LV_612-2_2_2_node_471 | 0.4 | n |  | TRUE
70 | bus_LV_612-2_2_2_node_472 | 0.4 | n |  | TRUE
71 | bus_LV_612-2_2_2_node_473 | 0.4 | n |  | TRUE
72 | bus_LV_612-2_2_2_node_474 | 0.4 | n |  | TRUE
73 | bus_LV_612-2_2_2_node_476 | 0.4 | n |  | TRUE
74 | bus_LV_612-2_2_2_node_479 | 0.4 | n |  | TRUE
75 | bus_LV_612-2_2_2_node_480 | 0.4 | n |  | TRUE
76 | bus_LV_612-2_2_2_node_483 | 0.4 | n |  | TRUE
77 | bus_LV_612-2_2_2_node_484 | 0.4 | n |  | TRUE
78 | bus_LV_612-2_2_2_node_485 | 0.4 | n |  | TRUE
79 | bus_LV_612-2_2_2_node_486 | 0.4 | n |  | TRUE
80 | bus_LV_612-2_2_2_node_487 | 0.4 | n |  | TRUE
81 | bus_LV_612-2_2_2_node_488 | 0.4 | n |  | TRUE
82 | bus_LV_612-2_2_2_node_490 | 0.4 | n |  | TRUE
83 | bus_LV_612-2_2_2_node_491 | 0.4 | n |  | TRUE
84 | bus_MV_94_0_node_52 | 20 | n |  | TRUE

## load
| name | bus | p_mw | q_mvar | const_z_percent | const_i_percent | sn_mva | scaling | in_service | type
0 | LV_612-2_2_2_load_519 | 0 | 0.0016196 | 0.00040592 | 0 | 0 |  | 1 | TRUE | wye
1 | LV_612-2_2_2_load_41 | 2 | 0.001865 | 0.0004674 | 0 | 0 |  | 1 | TRUE | wye
2 | LV_612-2_2_2_load_43 | 4 | 0.0014961 | 0.00037495 | 0 | 0 |  | 1 | TRUE | wye
3 | LV_612-2_2_2_load_44 | 5 | 0.0011703 | 0.0002933 | 0 | 0 |  | 1 | TRUE | wye
4 | LV_612-2_2_2_load_493 | 6 | 0.00078839 | 0.00019759 | 0 | 0 |  | 1 | TRUE | wye
5 | LV_612-2_2_2_load_48 | 7 | 0.0022652 | 0.00056771 | 0 | 0 |  | 1 | TRUE | wye
6 | LV_612-2_2_2_load_352 | 10 | 0.00091643 | 0.00022968 | 0 | 0 |  | 1 | TRUE | wye
7 | LV_612-2_2_2_load_225 | 12 | 0.00098035 | 0.0002457 | 0 | 0 |  | 1 | TRUE | wye
8 | LV_612-2_2_2_load_226 | 13 | 0.001912 | 0.00047919 | 0 | 0 |  | 1 | TRUE | wye
9 | LV_612-2_2_2_load_232 | 14 | 0.00083064 | 0.00020818 | 0 | 0 |  | 1 | TRUE | wye
10 | LV_612-2_2_2_load_295 | 16 | 0.0007344 | 0.00018406 | 0 | 0 |  | 1 | TRUE | wye
11 | LV_612-2_2_2_load_296 | 17 | 0.0042582 | 0.0010672 | 0 | 0 |  | 1 | TRUE | wye
12 | LV_612-2_2_2_load_475 | 18 | 0.00071211 | 0.00017847 | 0 | 0 |  | 1 | TRUE | wye
13 | LV_612-2_2_2_load_338 | 20 | 0.00085653 | 0.00021467 | 0 | 0 |  | 1 | TRUE | wye
14 | LV_612-2_2_2_load_339 | 21 | 0.00060814 | 0.00015242 | 0 | 0 |  | 1 | TRUE | wye
15 | LV_612-2_2_2_load_340 | 22 | 0.0020347 | 0.00050994 | 0 | 0 |  | 1 | TRUE | wye
16 | LV_612-2_2_2_load_481 | 23 | 0.00086055 | 0.00021567 | 0 | 0 |  | 1 | TRUE | wye
17 | LV_612-2_2_2_load_351 | 24 | 0.0029273 | 0.00073365 | 0 | 0 |  | 1 | TRUE | wye
18 | LV_612-2_2_2_load_353 | 25 | 0.00073213 | 0.00018349 | 0 | 0 |  | 1 | TRUE | wye
19 | LV_612-2_2_2_load_354 | 26 | 0.00052255 | 0.00013096 | 0 | 0 |  | 1 | TRUE | wye
20 | LV_612-2_2_2_load_355 | 27 | 0.00072281 | 0.00018115 | 0 | 0 |  | 1 | TRUE | wye
21 | LV_612-2_2_2_load_369 | 30 | 0.0020711 | 0.00051907 | 0 | 0 |  | 1 | TRUE | wye
22 | LV_612-2_2_2_load_370 | 31 | 0.0019285 | 0.00048333 | 0 | 0 |  | 1 | TRUE | wye
23 | LV_612-2_2_2_load_437 | 33 | 0.0057205 | 0.0014337 | 0 | 0 |  | 1 | TRUE | wye
24 | LV_612-2_2_2_load_438 | 34 | 0.0045076 | 0.0011297 | 0 | 0 |  | 1 | TRUE | wye
25 | LV_612-2_2_2_load_439 | 36 | 0.0022733 | 0.00056975 | 0 | 0 |  | 1 | TRUE | wye
26 | LV_612-2_2_2_load_442 | 37 | 0.0026968 | 0.00067588 | 0 | 0 |  | 1 | TRUE | wye
27 | LV_612-2_2_2_load_440 | 38 | 0.0043963 | 0.0011018 | 0 | 0 |  | 1 | TRUE | wye
28 | LV_612-2_2_2_load_441 | 39 | 0.0045494 | 0.0011402 | 0 | 0 |  | 1 | TRUE | wye
29 | LV_612-2_2_2_load_443 | 40 | 0.00053915 | 0.00013512 | 0 | 0 |  | 1 | TRUE | wye
30 | LV_612-2_2_2_load_444 | 42 | 0.0010489 | 0.00026287 | 0 | 0 |  | 1 | TRUE | wye
31 | LV_612-2_2_2_load_447 | 43 | 0.00098484 | 0.00024682 | 0 | 0 |  | 1 | TRUE | wye
32 | LV_612-2_2_2_load_450 | 46 | 0.0033422 | 0.00083764 | 0 | 0 |  | 1 | TRUE | wye
33 | LV_612-2_2_2_load_453 | 48 | 0.0010297 | 0.00025808 | 0 | 0 |  | 1 | TRUE | wye
34 | LV_612-2_2_2_load_452 | 49 | 0.0037059 | 0.00092879 | 0 | 0 |  | 1 | TRUE | wye
35 | LV_612-2_2_2_load_469 | 50 | 0.0010824 | 0.00027128 | 0 | 0 |  | 1 | TRUE | wye
36 | LV_612-2_2_2_load_494 | 51 | 0.0028284 | 0.00070887 | 0 | 0 |  | 1 | TRUE | wye
37 | LV_612-2_2_2_load_455 | 52 | 0.00064602 | 0.00016191 | 0 | 0 |  | 1 | TRUE | wye
38 | LV_612-2_2_2_load_456 | 53 | 0.009562 | 0.0023965 | 0 | 0 |  | 1 | TRUE | wye
39 | LV_612-2_2_2_load_457 | 55 | 0.0025045 | 0.00062767 | 0 | 0 |  | 1 | TRUE | wye
40 | LV_612-2_2_2_load_460 | 58 | 0.0013135 | 0.00032918 | 0 | 0 |  | 1 | TRUE | wye
41 | LV_612-2_2_2_load_461 | 59 | 0.004849 | 0.0012153 | 0 | 0 |  | 1 | TRUE | wye
42 | LV_612-2_2_2_load_462 | 60 | 0.0012337 | 0.0003092 | 0 | 0 |  | 1 | TRUE | wye
43 | LV_612-2_2_2_load_465 | 61 | 0.00090892 | 0.0002278 | 0 | 0 |  | 1 | TRUE | wye
44 | LV_612-2_2_2_load_478 | 62 | 0.0019235 | 0.00048207 | 0 | 0 |  | 1 | TRUE | wye
45 | LV_612-2_2_2_load_463 | 63 | 0.0007648 | 0.00019168 | 0 | 0 |  | 1 | TRUE | wye
46 | LV_612-2_2_2_load_468 | 65 | 0.0026482 | 0.0006637 | 0 | 0 |  | 1 | TRUE | wye
47 | LV_612-2_2_2_load_482 | 66 | 0.00058975 | 0.0001478 | 0 | 0 |  | 1 | TRUE | wye
48 | LV_612-2_2_2_load_467 | 67 | 0.0050951 | 0.0012769 | 0 | 0 |  | 1 | TRUE | wye
49 | LV_612-2_2_2_load_471 | 69 | 0.00058372 | 0.00014629 | 0 | 0 |  | 1 | TRUE | wye
50 | LV_612-2_2_2_load_472 | 70 | 0.00036821 | 9.2282e-05 | 0 | 0 |  | 1 | TRUE | wye
51 | LV_612-2_2_2_load_473 | 71 | 0.001505 | 0.00037719 | 0 | 0 |  | 1 | TRUE | wye
52 | LV_612-2_2_2_load_474 | 72 | 0.0011281 | 0.00028273 | 0 | 0 |  | 1 | TRUE | wye
53 | LV_612-2_2_2_load_476 | 73 | 0.0032618 | 0.00081749 | 0 | 0 |  | 1 | TRUE | wye
54 | LV_612-2_2_2_load_479 | 74 | 0.0012248 | 0.00030696 | 0 | 0 |  | 1 | TRUE | wye
55 | LV_612-2_2_2_load_480 | 75 | 0.00088486 | 0.00022177 | 0 | 0 |  | 1 | TRUE | wye
56 | LV_612-2_2_2_load_483 | 76 | 0.0024271 | 0.00060829 | 0 | 0 |  | 1 | TRUE | wye
57 | LV_612-2_2_2_load_485 | 78 | 0.0022708 | 0.00056911 | 0 | 0 |  | 1 | TRUE | wye
58 | LV_612-2_2_2_load_486 | 79 | 0.0040649 | 0.0010188 | 0 | 0 |  | 1 | TRUE | wye
59 | LV_612-2_2_2_load_488 | 81 | 0.000606 | 0.00015188 | 0 | 0 |  | 1 | TRUE | wye
60 | LV_612-2_2_2_load_490 | 82 | 0.00057739 | 0.00014471 | 0 | 0 |  | 1 | TRUE | wye
61 | LV_612-2_2_2_load_491 | 83 | 0.0018395 | 0.00046102 | 0 | 0 |  | 1 | TRUE | wye

## ext_grid
| name | bus | vm_pu | va_degree | slack_weight | in_service
0 |  | 66 | 1 | 0 | 1 | TRUE

## line
| name | std_type | from_bus | to_bus | length_km | r_ohm_per_km | x_ohm_per_km | c_nf_per_km | g_us_per_km | max_i_ka | df | parallel | type | in_service
0 | LV_612-2_2_2_line_0 |  | 0 | 1 | 0.15461 | 0.125 | 0.08 | 261 | 0 | 0.364 | 1 | 1 | cs | TRUE
1 | LV_612-2_2_2_line_1 |  | 1 | 28 | 0.043573 | 0.125 | 0.08 | 261 | 0 | 0.364 | 1 | 1 | cs | TRUE
2 | LV_612-2_2_2_line_2 |  | 2 | 3 | 0.2383 | 0.125 | 0.08 | 261 | 0 | 0.364 | 1 | 1 | cs | TRUE
3 | LV_612-2_2_2_line_3 |  | 3 | 4 | 0.016819 | 0.125 | 0.08 | 261 | 0 | 0.364 | 1 | 1 | cs | TRUE
4 | LV_612-2_2_2_line_4 |  | 4 | 5 | 0.017083 | 0.125 | 0.08 | 261 | 0 | 0.364 | 1 | 1 | cs | TRUE
5 | LV_612-2_2_2_line_5 |  | 5 | 6 | 0.0020632 | 0.125 | 0.08 | 261 | 0 | 0.364 | 1 | 1 | cs | TRUE
6 | LV_612-2_2_2_line_6 |  | 6 | 51 | 0.011608 | 0.125 | 0.08 | 261 | 0 | 0.364 | 1 | 1 | cs | TRUE
7 | LV_612-2_2_2_line_7 |  | 7 | 8 | 0.037607 | 0.125 | 0.08 | 261 | 0 | 0.364 | 1 | 1 | cs | TRUE
8 | LV_612-2_2_2_line_8 |  | 8 | 9 | 0.22851 | 0.125 | 0.08 | 261 | 0 | 0.364 | 1 | 1 | cs | TRUE
9 | LV_612-2_2_2_line_9 |  | 9 | 10 | 0.010186 | 0.125 | 0.08 | 261 | 0 | 0.364 | 1 | 1 | cs | TRUE
10 | LV_612-2_2_2_line_10 |  | 9 | 11 | 0.31435 | 0.125 | 0.08 | 261 | 0 | 0.364 | 1 | 1 | cs | TRUE
11 | LV_612-2_2_2_line_11 |  | 10 | 24 | 0.013046 | 0.125 | 0.08 | 261 | 0 | 0.364 | 1 | 1 | cs | TRUE
12 | LV_612-2_2_2_line_12 |  | 11 | 21 | 0.005902 | 0.125 | 0.08 | 261 | 0 | 0.364 | 1 | 1 | cs | TRUE
13 | LV_612-2_2_2_line_13 |  | 12 | 13 | 0.043926 | 0.125 | 0.08 | 261 | 0 | 0.364 | 1 | 1 | cs | TRUE
14 | LV_612-2_2_2_line_14 |  | 13 | 14 | 0.0024066 | 0.125 | 0.08 | 261 | 0 | 0.364 | 1 | 1 | cs | TRUE
15 | LV_612-2_2_2_line_15 |  | 14 | 15 | 0.017662 | 0.125 | 0.08 | 261 | 0 | 0.364 | 1 | 1 | cs | TRUE
16 | LV_612-2_2_2_line_16 |  | 15 | 63 | 0.043602 | 0.125 | 0.08 | 261 | 0 | 0.364 | 1 | 1 | cs | TRUE
17 | LV_612-2_2_2_line_17 |  | 15 | 73 | 0.0224 | 0.125 | 0.08 | 261 | 0 | 0.364 | 1 | 1 | cs | TRUE
18 | LV_612-2_2_2_line_18 |  | 16 | 17 | 0.024914 | 0.125 | 0.08 | 261 | 0 | 0.364 | 1 | 1 | cs | TRUE
19 | LV_612-2_2_2_line_19 |  | 17 | 18 | 0.026766 | 0.125 | 0.08 | 261 | 0 | 0.364 | 1 | 1 | cs | TRUE
20 | LV_612-2_2_2_line_20 |  | 18 | 71 | 6.6526e-05 | 0.125 | 0.08 | 261 | 0 | 0.364 | 1 | 1 | cs | TRUE
21 | LV_612-2_2_2_line_21 |  | 19 | 20 | 0.075733 | 0.125 | 0.08 | 261 | 0 | 0.364 | 1 | 1 | cs | TRUE
22 | LV_612-2_2_2_line_22 |  | 19 | 21 | 0.015024 | 0.125 | 0.08 | 261 | 0 | 0.364 | 1 | 1 | cs | TRUE
23 | LV_612-2_2_2_line_23 |  | 20 | 22 | 0.010627 | 0.125 | 0.08 | 261 | 0 | 0.364 | 1 | 1 | cs | TRUE
24 | LV_612-2_2_2_line_24 |  | 22 | 23 | 0.032198 | 0.125 | 0.08 | 261 | 0 | 0.364 | 1 | 1 | cs | TRUE
25 | LV_612-2_2_2_line_25 |  | 23 | 75 | 0.014376 | 0.125 | 0.08 | 261 | 0 | 0.364 | 1 | 1 | cs | TRUE
26 | LV_612-2_2_2_line_26 |  | 24 | 25 | 0.024705 | 0.125 | 0.08 | 261 | 0 | 0.364 | 1 | 1 | cs | TRUE
27 | LV_612-2_2_2_line_27 |  | 25 | 26 | 0.0086978 | 0.125 | 0.08 | 261 | 0 | 0.364 | 1 | 1 | cs | TRUE
28 | LV_612-2_2_2_line_28 |  | 26 | 27 | 0.015805 | 0.125 | 0.08 | 261 | 0 | 0.364 | 1 | 1 | cs | TRUE
29 | LV_612-2_2_2_line_29 |  | 27 | 28 | 0.21271 | 0.125 | 0.08 | 261 | 0 | 0.364 | 1 | 1 | cs | TRUE
30 | LV_612-2_2_2_line_30 |  | 29 | 30 | 0.026795 | 0.125 | 0.08 | 261 | 0 | 0.364 | 1 | 1 | cs | TRUE
31 | LV_612-2_2_2_line_31 |  | 29 | 31 | 0.10643 | 0.125 | 0.08 | 261 | 0 | 0.364 | 1 | 1 | cs | TRUE
32 | LV_612-2_2_2_line_32 |  | 31 | 32 | 0.19033 | 0.125 | 0.08 | 261 | 0 | 0.364 | 1 | 1 | cs | TRUE
33 | LV_612-2_2_2_line_33 |  | 32 | 37 | 0.011651 | 0.125 | 0.08 | 261 | 0 | 0.364 | 1 | 1 | cs | TRUE
34 | LV_612-2_2_2_line_34 |  | 32 | 42 | 0.040056 | 0.125 | 0.08 | 261 | 0 | 0.364 | 1 | 1 | cs | TRUE
35 | LV_612-2_2_2_line_35 |  | 33 | 34 | 0.033884 | 0.125 | 0.08 | 261 | 0 | 0.364 | 1 | 1 | cs | TRUE
36 | LV_612-2_2_2_line_36 |  | 33 | 35 | 0.19368 | 0.125 | 0.08 | 261 | 0 | 0.364 | 1 | 1 | cs | TRUE
37 | LV_612-2_2_2_line_37 |  | 34 | 36 | 0.0020865 | 0.125 | 0.08 | 261 | 0 | 0.364 | 1 | 1 | cs | TRUE
38 | LV_612-2_2_2_line_38 |  | 35 | 81 | 0.020968 | 0.125 | 0.08 | 261 | 0 | 0.364 | 1 | 1 | cs | TRUE
39 | LV_612-2_2_2_line_39 |  | 36 | 37 | 0.026672 | 0.125 | 0.08 | 261 | 0 | 0.364 | 1 | 1 | cs | TRUE
40 | LV_612-2_2_2_line_40 |  | 38 | 39 | 0.030884 | 0.125 | 0.08 | 261 | 0 | 0.364 | 1 | 1 | cs | TRUE
41 | LV_612-2_2_2_line_41 |  | 39 | 40 | 0.010754 | 0.125 | 0.08 | 261 | 0 | 0.364 | 1 | 1 | cs | TRUE
42 | LV_612-2_2_2_line_42 |  | 40 | 41 | 0.01911 | 0.125 | 0.08 | 261 | 0 | 0.364 | 1 | 1 | cs | TRUE
43 | LV_612-2_2_2_line_43 |  | 41 | 52 | 0.007785 | 0.125 | 0.08 | 261 | 0 | 0.364 | 1 | 1 | cs | TRUE
44 | LV_612-2_2_2_line_44 |  | 41 | 53 | 0.01148 | 0.125 | 0.08 | 261 | 0 | 0.364 | 1 | 1 | cs | TRUE
45 | LV_612-2_2_2_line_45 |  | 43 | 44 | 0.16969 | 0.125 | 0.08 | 261 | 0 | 0.364 | 1 | 1 | cs | TRUE
46 | LV_612-2_2_2_line_46 |  | 44 | 45 | 0.036024 | 0.125 | 0.08 | 261 | 0 | 0.364 | 1 | 1 | cs | TRUE
47 | LV_612-2_2_2_line_47 |  | 44 | 46 | 0.022691 | 0.125 | 0.08 | 261 | 0 | 0.364 | 1 | 1 | cs | TRUE
48 | LV_612-2_2_2_line_48 |  | 45 | 47 | 0.022439 | 0.125 | 0.08 | 261 | 0 | 0.364 | 1 | 1 | cs | TRUE
49 | LV_612-2_2_2_line_49 |  | 46 | 48 | 0.00074801 | 0.125 | 0.08 | 261 | 0 | 0.364 | 1 | 1 | cs | TRUE
50 | LV_612-2_2_2_line_50 |  | 47 | 49 | 0.019958 | 0.125 | 0.08 | 261 | 0 | 0.364 | 1 | 1 | cs | TRUE
51 | LV_612-2_2_2_line_51 |  | 47 | 50 | 0.027867 | 0.125 | 0.08 | 261 | 0 | 0.364 | 1 | 1 | cs | TRUE
52 | LV_612-2_2_2_line_52 |  | 48 | 51 | 0.015103 | 0.125 | 0.08 | 261 | 0 | 0.364 | 1 | 1 | cs | TRUE
53 | LV_612-2_2_2_line_53 |  | 50 | 67 | 0.022276 | 0.125 | 0.08 | 261 | 0 | 0.364 | 1 | 1 | cs | TRUE
54 | LV_612-2_2_2_line_54 |  | 52 | 54 | 0.051316 | 0.125 | 0.08 | 261 | 0 | 0.364 | 1 | 1 | cs | TRUE
55 | LV_612-2_2_2_line_55 |  | 53 | 55 | 0.034136 | 0.125 | 0.08 | 261 | 0 | 0.364 | 1 | 1 | cs | TRUE
56 | LV_612-2_2_2_line_56 |  | 54 | 67 | 0.021269 | 0.125 | 0.08 | 261 | 0 | 0.364 | 1 | 1 | cs | TRUE
57 | LV_612-2_2_2_line_57 |  | 54 | 64 | 0.004077 | 0.125 | 0.08 | 261 | 0 | 0.364 | 1 | 1 | cs | TRUE
58 | LV_612-2_2_2_line_58 |  | 55 | 56 | 0.021731 | 0.125 | 0.08 | 261 | 0 | 0.364 | 1 | 1 | cs | TRUE
59 | LV_612-2_2_2_line_59 |  | 56 | 57 | 0.029656 | 0.125 | 0.08 | 261 | 0 | 0.364 | 1 | 1 | cs | TRUE
60 | LV_612-2_2_2_line_60 |  | 56 | 58 | 0.023296 | 0.125 | 0.08 | 261 | 0 | 0.364 | 1 | 1 | cs | TRUE
61 | LV_612-2_2_2_line_61 |  | 56 | 59 | 0.01422 | 0.125 | 0.08 | 261 | 0 | 0.364 | 1 | 1 | cs | TRUE
62 | LV_612-2_2_2_line_62 |  | 57 | 60 | 0.011218 | 0.125 | 0.08 | 261 | 0 | 0.364 | 1 | 1 | cs | TRUE
63 | LV_612-2_2_2_line_63 |  | 59 | 61 | 0.035846 | 0.125 | 0.08 | 261 | 0 | 0.364 | 1 | 1 | cs | TRUE
64 | LV_612-2_2_2_line_64 |  | 60 | 62 | 0.0026225 | 0.125 | 0.08 | 261 | 0 | 0.364 | 1 | 1 | cs | TRUE
65 | LV_612-2_2_2_line_65 |  | 61 | 66 | 0.023213 | 0.125 | 0.08 | 261 | 0 | 0.364 | 1 | 1 | cs | TRUE
66 | LV_612-2_2_2_line_66 |  | 62 | 74 | 0.011444 | 0.125 | 0.08 | 261 | 0 | 0.364 | 1 | 1 | cs | TRUE
67 | LV_612-2_2_2_line_67 |  | 64 | 65 | 0.015728 | 0.125 | 0.08 | 261 | 0 | 0.364 | 1 | 1 | cs | TRUE
68 | LV_612-2_2_2_line_68 |  | 65 | 68 | 0.01465 | 0.125 | 0.08 | 261 | 0 | 0.364 | 1 | 1 | cs | TRUE
69 | LV_612-2_2_2_line_69 |  | 66 | 76 | 0.024574 | 0.125 | 0.08 | 261 | 0 | 0.364 | 1 | 1 | cs | TRUE
70 | LV_612-2_2_2_line_70 |  | 68 | 69 | 0.0083808 | 0.125 | 0.08 | 261 | 0 | 0.364 | 1 | 1 | cs | TRUE
71 | LV_612-2_2_2_line_71 |  | 68 | 70 | 0.012951 | 0.125 | 0.08 | 261 | 0 | 0.364 | 1 | 1 | cs | TRUE
72 | LV_612-2_2_2_line_72 |  | 69 | 71 | 0.01286 | 0.125 | 0.08 | 261 | 0 | 0.364 | 1 | 1 | cs | TRUE
73 | LV_612-2_2_2_line_73 |  | 70 | 72 | 0.0055585 | 0.125 | 0.08 | 261 | 0 | 0.364 | 1 | 1 | cs | TRUE
74 | LV_612-2_2_2_line_74 |  | 72 | 73 | 0.051348 | 0.125 | 0.08 | 261 | 0 | 0.364 | 1 | 1 | cs | TRUE
75 | LV_612-2_2_2_line_75 |  | 74 | 75 | 0.0146 | 0.125 | 0.08 | 261 | 0 | 0.364 | 1 | 1 | cs | TRUE
76 | LV_612-2_2_2_line_76 |  | 76 | 77 | 0.023736 | 0.125 | 0.08 | 261 | 0 | 0.364 | 1 | 1 | cs | TRUE
77 | LV_612-2_2_2_line_77 |  | 77 | 78 | 0.026894 | 0.125 | 0.08 | 261 | 0 | 0.364 | 1 | 1 | cs | TRUE
78 | LV_612-2_2_2_line_78 |  | 77 | 79 | 0.0096911 | 0.125 | 0.08 | 261 | 0 | 0.364 | 1 | 1 | cs | TRUE
79 | LV_612-2_2_2_line_79 |  | 78 | 80 | 0.012867 | 0.125 | 0.08 | 261 | 0 | 0.364 | 1 | 1 | cs | TRUE
80 | LV_612-2_2_2_line_80 |  | 79 | 81 | 0.01004 | 0.125 | 0.08 | 261 | 0 | 0.364 | 1 | 1 | cs | TRUE
81 | LV_612-2_2_2_line_81 |  | 80 | 82 | 0.013167 | 0.125 | 0.08 | 261 | 0 | 0.364 | 1 | 1 | cs | TRUE
82 | LV_612-2_2_2_line_82 |  | 82 | 83 | 0.049363 | 0.125 | 0.08 | 261 | 0 | 0.364 | 1 | 1 | cs | TRUE

## trafo
| name | std_type | hv_bus | lv_bus | sn_mva | vn_hv_kv | vn_lv_kv | vk_percent | vkr_percent | pfe_kw | i0_percent | shift_degree | tap_side | tap_neutral | tap_min | tap_max | tap_step_percent | tap_step_degree | tap_pos | tap_phase_shifter | parallel | df | in_service
0 | LV_612-2_2_2_trafo_482 | 0.63 MVA 20/0.4 kV | 84 | 66 | 0.63 | 20 | 0.4 | 6 | 1.206 | 1.65 | 0.2619 | 150 | hv | 0 | -2 | 2 | 2.5 | 0 | 0 | FALSE | 1 | 1 | TRUE

## line_geodata
| x0 | y0 | x1 | y1 | x2 | y2 | x3 | y3 | x4 | y4 | x5 | y5 | x6 | y6 | x7 | y7 | x8 | y8 | x9 | y9 | x10 | y10
0 | 2612144.3698 | 1192436.5095 | 2612198.8743 | 1192452.7172 | 2612225.8238 | 1192469.0694 | 2612247.0416 | 1192492.7584 | 2612269.8854 | 1192518.8965
1 | 2612144.3698 | 1192436.5095 | 2612136.6358 | 1192431.4467 | 2612136.8136 | 1192426.4556 | 2612141.9575 | 1192411.925 | 2612149.3749 | 1192400.1448
2 | 2612763.2711 | 1191767.494 | 2612753.1567 | 1191756.011 | 2612745.9631 | 1191754.7395 | 2612728.7865 | 1191755.5146 | 2612697.5367 | 1191756.7159 | 2612649.291 | 1191752.5342 | 2612629.6803 | 1191743.5216 | 2612619.0828 | 1191729.6476 | 2612623.3991 | 1191699.8521 | 2612635.5612 | 1191669.3393 | 2612642.2704 | 1191653.9298
3 | 2612763.2711 | 1191767.494 | 2612756.5387 | 1191782.9064
4 | 2612750.7905 | 1191798.9332 | 2612752.5006 | 1191792.1508 | 2612756.5387 | 1191782.9064
5 | 2612750.7905 | 1191798.9332 | 2612750.286 | 1191800.9338
6 | 2612747.4479 | 1191812.1895 | 2612750.286 | 1191800.9338
7 | 2612385.8667 | 1192632.3941 | 2612394.0141 | 1192636.3575 | 2612415.1625 | 1192648.7521 | 2612418.84 | 1192650.4108
8 | 2612385.8667 | 1192632.3941 | 2612381.7511 | 1192632.2634 | 2612362.1858 | 1192632.0452 | 2612340.1146 | 1192630.966 | 2612353.9936 | 1192571.9967 | 2612358.9424 | 1192552.441 | 2612372.9787 | 1192524.633 | 2612383.5594 | 1192509.2911 | 2612393.417 | 1192489.7456 | 2612396.7643 | 1192459.6366
9 | 2612396.7643 | 1192459.6366 | 2612387.1722 | 1192456.2079
10 | 2612396.7643 | 1192459.6366 | 2612596.7696 | 1192217.1243
11 | 2612375.2256 | 1192451.0915 | 2612378.9337 | 1192453.2632 | 2612387.1722 | 1192456.2079
12 | 2612596.7696 | 1192217.1243 | 2612602.3877 | 1192218.9327
13 | 2612776.4714 | 1192095.0952 | 2612815.9384 | 1192114.3787
14 | 2612776.4714 | 1192095.0952 | 2612774.3091 | 1192094.0387
15 | 2612758.4398 | 1192086.285 | 2612774.3091 | 1192094.0387
16 | 2612758.4398 | 1192086.285 | 2612716.3895 | 1192074.7573
17 | 2612758.4398 | 1192086.285 | 2612756.6514 | 1192063.957
18 | 2612790.9177 | 1192008.3218 | 2612815.5548 | 1192012.029
19 | 2612764.8579 | 1192002.7825 | 2612771.8979 | 1192005.4599 | 2612790.9177 | 1192008.3218
20 | 2612764.8579 | 1192002.7825 | 2612764.7957 | 1192002.7588
21 | 2612616.6891 | 1192223.5361 | 2612627.0704 | 1192191.1964 | 2612631.4 | 1192173.0959 | 2612637.789 | 1192157.9903 | 2612641.5183 | 1192152.3575
22 | 2612616.6891 | 1192223.5361 | 2612602.3877 | 1192218.9327
23 | 2612641.5183 | 1192152.3575 | 2612641.7654 | 1192151.9844 | 2612645.1026 | 1192145.4546 | 2612645.1391 | 1192142.6087 | 2612645.1391 | 1192142.6087
24 | 2612645.1391 | 1192142.6087 | 2612643.1799 | 1192139.0694 | 2612639.1337 | 1192134.7587 | 2612636.4013 | 1192129.1611 | 2612637.0855 | 1192122.7814 | 2612639.6313 | 1192115.6163 | 2612640.2239 | 1192113.7155
25 | 2612644.5027 | 1192099.9915 | 2612640.2239 | 1192113.7155
26 | 2612375.2256 | 1192451.0915 | 2612365.961 | 1192445.6658 | 2612352.3858 | 1192445.6379 | 2612352.0518 | 1192445.43
27 | 2612344.6665 | 1192440.8356 | 2612352.0518 | 1192445.43
28 | 2612331.2467 | 1192432.4871 | 2612344.6665 | 1192440.8356
29 | 2612149.3749 | 1192400.1448 | 2612158.36 | 1192385.8666 | 2612158.7263 | 1192385.6672 | 2612191.4393 | 1192367.8907 | 2612218.107 | 1192365.6103 | 2612325.3308 | 1192428.8068 | 2612331.2467 | 1192432.4871
30 | 2612065.5619 | 1191966.1141 | 2612092.3402 | 1191965.1685
31 | 2612065.5619 | 1191966.1141 | 2612064.115 | 1191950.2028 | 2612055.2319 | 1191936.1999 | 2612047.0852 | 1191919.875 | 2612047.8511 | 1191902.8787 | 2612053.6812 | 1191892.1736 | 2612069.2424 | 1191883.2334 | 2612077.5784 | 1191881.7216
32 | 2612266.239 | 1191892.7258 | 2612258.0622 | 1191895.1548 | 2612183.6468 | 1191887.6664 | 2612111.6982 | 1191877.7381 | 2612086.3394 | 1191880.1328 | 2612077.5784 | 1191881.7216
33 | 2612266.239 | 1191892.7258 | 2612277.89 | 1191892.7496
34 | 2612266.239 | 1191892.7258 | 2612267.9939 | 1191852.7085
35 | 2612332.5418 | 1191867.5814 | 2612314.534 | 1191872.436 | 2612303.7242 | 1191883.1693
36 | 2612482.0171 | 1191990.7435 | 2612332.5418 | 1191867.5814
37 | 2612303.7242 | 1191883.1693 | 2612302.2436 | 1191884.6395 | 2612302.2436 | 1191884.6395
38 | 2612482.0171 | 1191990.7435 | 2612501.8897 | 1191997.4333
39 | 2612277.89 | 1191892.7496 | 2612289.1383 | 1191892.7725 | 2612302.2436 | 1191884.6395
40 | 2612612.6857 | 1191944.2239 | 2612620.2521 | 1191949.7104 | 2612637.9178 | 1191962.0308
41 | 2612637.9178 | 1191962.0308 | 2612646.7387 | 1191968.1826
42 | 2612662.4134 | 1191979.1145 | 2612646.7387 | 1191968.1826
43 | 2612662.4134 | 1191979.1145 | 2612667.8982 | 1191973.5898
44 | 2612662.4134 | 1191979.1145 | 2612654.3245 | 1191987.2614
45 | 2612738.0247 | 1191849.5615 | 2612713.7011 | 1191845.2633 | 2612686.832 | 1191840.6375 | 2612571.9968 | 1191814.711
46 | 2612738.0247 | 1191849.5615 | 2612733.4906 | 1191870.3851 | 2612732.6184 | 1191882.6786 | 2612732.7506 | 1191885.0579
47 | 2612738.0247 | 1191849.5615 | 2612743.5725 | 1191827.5593
48 | 2612732.7506 | 1191885.0579 | 2612733.3599 | 1191896.0983 | 2612733.6255 | 1191907.4716
49 | 2612743.7554 | 1191826.834 | 2612743.5725 | 1191827.5593
50 | 2612733.6255 | 1191907.4716 | 2612747.4283 | 1191908.6014 | 2612748.7488 | 1191902.6366
51 | 2612733.6255 | 1191907.4716 | 2612732.6984 | 1191916.8857 | 2612728.6515 | 1191934.8424
52 | 2612747.4479 | 1191812.1895 | 2612743.7554 | 1191826.834
53 | 2612728.6515 | 1191934.8424 | 2612723.7541 | 1191956.5732
54 | 2612719.0779 | 1191977.322 | 2612667.8982 | 1191973.5898
55 | 2612631.1738 | 1192012.2774 | 2612637.2886 | 1192004.4194 | 2612654.3245 | 1191987.2614
56 | 2612719.0779 | 1191977.322 | 2612723.7541 | 1191956.5732
57 | 2612719.0779 | 1191977.322 | 2612717.9643 | 1191981.244
58 | 2612638.3278 | 1192032.2252 | 2612631.9018 | 1192021.3281 | 2612631.1738 | 1192012.2774 | 2612631.1738 | 1192012.2774
59 | 2612638.3278 | 1192032.2252 | 2612645.3183 | 1192061.0439
60 | 2612638.3278 | 1192032.2252 | 2612649.4928 | 1192033.3603 | 2612660.5613 | 1192033.2836 | 2612661.5565 | 1192033.1481
61 | 2612638.3278 | 1192032.2252 | 2612624.194 | 1192030.6664
62 | 2612645.3183 | 1192061.0439 | 2612646.4367 | 1192065.6709 | 2612647.1955 | 1192072.0844
63 | 2612624.194 | 1192030.6664 | 2612619.2143 | 1192030.1172 | 2612593.4877 | 1192026.3057 | 2612588.8272 | 1192025.0418
64 | 2612647.1955 | 1192072.0844 | 2612647.5037 | 1192074.6887
65 | 2612588.8272 | 1192025.0418 | 2612569.5276 | 1192019.8078 | 2612566.4615 | 1192018.8361
66 | 2612648.8483 | 1192086.0534 | 2612648.8483 | 1192086.0534 | 2612647.5037 | 1192074.6887
67 | 2612717.9643 | 1191981.244 | 2612731.9322 | 1191988.474
68 | 2612744.9425 | 1191995.2084 | 2612731.9322 | 1191988.474
69 | 2612566.4615 | 1192018.8361 | 2612543.0355 | 1192011.4123
70 | 2612744.9425 | 1191995.2084 | 2612752.7759 | 1191998.1876
71 | 2612744.9425 | 1191995.2084 | 2612747.6029 | 1192007.8827
72 | 2612752.7759 | 1191998.1876 | 2612764.7957 | 1192002.7588
73 | 2612748.7448 | 1192013.3227 | 2612747.6029 | 1192007.8827
74 | 2612748.7448 | 1192013.3227 | 2612754.9718 | 1192042.9882 | 2612756.6514 | 1192063.957
75 | 2612648.8483 | 1192086.0534 | 2612644.5027 | 1192099.9915
76 | 2612520.4081 | 1192004.2415 | 2612543.0355 | 1192011.4123
77 | 2612520.4081 | 1192004.2415 | 2612497.658 | 1192009.6526 | 2612494.6342 | 1192011.4329
78 | 2612520.4081 | 1192004.2415 | 2612511.3188 | 1192000.8799
79 | 2612483.5461 | 1192017.961 | 2612494.6342 | 1192011.4329
80 | 2612501.8897 | 1191997.4333 | 2612503.1176 | 1191997.8466 | 2612511.3188 | 1192000.8799
81 | 2612483.5461 | 1192017.961 | 2612484.2114 | 1192031.1117
82 | 2612484.2114 | 1192031.1117 | 2612484.3296 | 1192033.4486 | 2612497.3026 | 1192066.9043 | 2612502.1008 | 1192076.9579

## bus_geodata
| x | y | coords
0 | 2612269.8854 | 1192518.8965
1 | 2612144.3698 | 1192436.5095
2 | 2612642.2704 | 1191653.9298
3 | 2612763.2711 | 1191767.494
4 | 2612756.5387 | 1191782.9064
5 | 2612750.7905 | 1191798.9332
6 | 2612750.286 | 1191800.9338
7 | 2612418.84 | 1192650.4108
8 | 2612385.8667 | 1192632.3941
9 | 2612396.7643 | 1192459.6366
10 | 2612387.1722 | 1192456.208
11 | 2612596.7696 | 1192217.1243
12 | 2612815.9384 | 1192114.3787
13 | 2612776.4714 | 1192095.0952
14 | 2612774.3091 | 1192094.0387
15 | 2612758.4398 | 1192086.285
16 | 2612815.5548 | 1192012.029
17 | 2612790.9177 | 1192008.3218
18 | 2612764.8579 | 1192002.7825
19 | 2612616.6891 | 1192223.5361
20 | 2612641.5183 | 1192152.3575
21 | 2612602.3877 | 1192218.9327
22 | 2612645.1391 | 1192142.6087
23 | 2612640.2239 | 1192113.7155
24 | 2612375.2256 | 1192451.0915
25 | 2612352.0518 | 1192445.43
26 | 2612344.6665 | 1192440.8356
27 | 2612331.2467 | 1192432.4871
28 | 2612149.3749 | 1192400.1448
29 | 2612065.5619 | 1191966.1141
30 | 2612092.3402 | 1191965.1685
31 | 2612077.5784 | 1191881.7216
32 | 2612266.239 | 1191892.7258
33 | 2612332.5418 | 1191867.5814
34 | 2612303.7242 | 1191883.1693
35 | 2612482.0171 | 1191990.7435
36 | 2612302.2436 | 1191884.6395
37 | 2612277.89 | 1191892.7496
38 | 2612612.6857 | 1191944.2239
39 | 2612637.9178 | 1191962.0308
40 | 2612646.7387 | 1191968.1826
41 | 2612662.4134 | 1191979.1145
42 | 2612267.9939 | 1191852.7085
43 | 2612571.9968 | 1191814.711
44 | 2612738.0247 | 1191849.5615
45 | 2612732.7506 | 1191885.0579
46 | 2612743.5725 | 1191827.5593
47 | 2612733.6255 | 1191907.4716
48 | 2612743.7554 | 1191826.834
49 | 2612748.7488 | 1191902.6366
50 | 2612728.6515 | 1191934.8424
51 | 2612747.4479 | 1191812.1895
52 | 2612667.8982 | 1191973.5898
53 | 2612654.3245 | 1191987.2614
54 | 2612719.0779 | 1191977.322
55 | 2612631.1738 | 1192012.2774
56 | 2612638.3278 | 1192032.2252
57 | 2612645.3183 | 1192061.0439
58 | 2612661.5565 | 1192033.1481
59 | 2612624.194 | 1192030.6664
60 | 2612647.1955 | 1192072.0844
61 | 2612588.8272 | 1192025.0418
62 | 2612647.5037 | 1192074.6887
63 | 2612716.3895 | 1192074.7573
64 | 2612717.9643 | 1191981.244
65 | 2612731.9322 | 1191988.474
66 | 2612566.4615 | 1192018.8361
67 | 2612723.7541 | 1191956.5732
68 | 2612744.9425 | 1191995.2084
69 | 2612752.7759 | 1191998.1876
70 | 2612747.6029 | 1192007.8827
71 | 2612764.7957 | 1192002.7588
72 | 2612748.7448 | 1192013.3227
73 | 2612756.6514 | 1192063.957
74 | 2612648.8483 | 1192086.0534
75 | 2612644.5027 | 1192099.9915
76 | 2612543.0355 | 1192011.4123
77 | 2612520.4081 | 1192004.2415
78 | 2612494.6342 | 1192011.4329
79 | 2612511.3188 | 1192000.8799
80 | 2612483.5461 | 1192017.961
81 | 2612501.8897 | 1191997.4333
82 | 2612484.2114 | 1192031.1117
83 | 2612502.1008 | 1192076.9579
84 | 2612520.4081 | 1192004.2415

## line_std_types
| c_nf_per_km | r_ohm_per_km | x_ohm_per_km | max_i_ka | type | q_mm2 | alpha | voltage_rating
NAYY 4x50 SE | 210 | 0.642 | 0.083 | 0.142 | cs | 50 | 0.00403 | LV
NAYY 4x120 SE | 264 | 0.225 | 0.08 | 0.242 | cs | 120 | 0.00403 | LV
NAYY 4x150 SE | 261 | 0.208 | 0.08 | 0.27 | cs | 150 | 0.00403 | LV
NA2XS2Y 1x95 RM/25 12/20 kV | 216 | 0.313 | 0.132 | 0.252 | cs | 95 | 0.00403 | MV
NA2XS2Y 1x185 RM/25 12/20 kV | 273 | 0.161 | 0.117 | 0.362 | cs | 185 | 0.00403 | MV
NA2XS2Y 1x240 RM/25 12/20 kV | 304 | 0.122 | 0.112 | 0.421 | cs | 240 | 0.00403 | MV
NA2XS2Y 1x95 RM/25 6/10 kV | 315 | 0.313 | 0.123 | 0.249 | cs | 95 | 0.00403 | MV
NA2XS2Y 1x185 RM/25 6/10 kV | 406 | 0.161 | 0.11 | 0.358 | cs | 185 | 0.00403 | MV
NA2XS2Y 1x240 RM/25 6/10 kV | 456 | 0.122 | 0.105 | 0.416 | cs | 240 | 0.00403 | MV
NA2XS2Y 1x150 RM/25 12/20 kV | 250 | 0.206 | 0.116 | 0.319 | cs | 150 | 0.00403 | MV
NA2XS2Y 1x120 RM/25 12/20 kV | 230 | 0.253 | 0.119 | 0.283 | cs | 120 | 0.00403 | MV
NA2XS2Y 1x70 RM/25 12/20 kV | 190 | 0.443 | 0.132 | 0.22 | cs | 70 | 0.00403 | MV
NA2XS2Y 1x150 RM/25 6/10 kV | 360 | 0.206 | 0.11 | 0.315 | cs | 150 | 0.00403 | MV
NA2XS2Y 1x120 RM/25 6/10 kV | 340 | 0.253 | 0.113 | 0.28 | cs | 120 | 0.00403 | MV
NA2XS2Y 1x70 RM/25 6/10 kV | 280 | 0.443 | 0.123 | 0.217 | cs | 70 | 0.00403 | MV
N2XS(FL)2Y 1x120 RM/35 64/110 kV | 112 | 0.153 | 0.166 | 0.366 | cs | 120 | 0.00393 | HV
N2XS(FL)2Y 1x185 RM/35 64/110 kV | 125 | 0.099 | 0.156 | 0.457 | cs | 185 | 0.00393 | HV
N2XS(FL)2Y 1x240 RM/35 64/110 kV | 135 | 0.075 | 0.149 | 0.526 | cs | 240 | 0.00393 | HV
N2XS(FL)2Y 1x300 RM/35 64/110 kV | 144 | 0.06 | 0.144 | 0.588 | cs | 300 | 0.00393 | HV
15-AL1/3-ST1A 0.4 | 11 | 1.8769 | 0.35 | 0.105 | ol | 16 | 0.00403 | LV
24-AL1/4-ST1A 0.4 | 11.25 | 1.2012 | 0.335 | 0.14 | ol | 24 | 0.00403 | LV
48-AL1/8-ST1A 0.4 | 12.2 | 0.5939 | 0.3 | 0.21 | ol | 48 | 0.00403 | LV
94-AL1/15-ST1A 0.4 | 13.2 | 0.306 | 0.29 | 0.35 | ol | 94 | 0.00403 | LV
34-AL1/6-ST1A 10.0 | 9.7 | 0.8342 | 0.36 | 0.17 | ol | 34 | 0.00403 | MV
48-AL1/8-ST1A 10.0 | 10.1 | 0.5939 | 0.35 | 0.21 | ol | 48 | 0.00403 | MV
70-AL1/11-ST1A 10.0 | 10.4 | 0.4132 | 0.339 | 0.29 | ol | 70 | 0.00403 | MV
94-AL1/15-ST1A 10.0 | 10.75 | 0.306 | 0.33 | 0.35 | ol | 94 | 0.00403 | MV
122-AL1/20-ST1A 10.0 | 11.1 | 0.2376 | 0.323 | 0.41 | ol | 122 | 0.00403 | MV
149-AL1/24-ST1A 10.0 | 11.25 | 0.194 | 0.315 | 0.47 | ol | 149 | 0.00403 | MV
34-AL1/6-ST1A 20.0 | 9.15 | 0.8342 | 0.382 | 0.17 | ol | 34 | 0.00403 | MV
48-AL1/8-ST1A 20.0 | 9.5 | 0.5939 | 0.372 | 0.21 | ol | 48 | 0.00403 | MV
70-AL1/11-ST1A 20.0 | 9.7 | 0.4132 | 0.36 | 0.29 | ol | 70 | 0.00403 | MV
94-AL1/15-ST1A 20.0 | 10 | 0.306 | 0.35 | 0.35 | ol | 94 | 0.00403 | MV
122-AL1/20-ST1A 20.0 | 10.3 | 0.2376 | 0.344 | 0.41 | ol | 122 | 0.00403 | MV
149-AL1/24-ST1A 20.0 | 10.5 | 0.194 | 0.337 | 0.47 | ol | 149 | 0.00403 | MV
184-AL1/30-ST1A 20.0 | 10.75 | 0.1571 | 0.33 | 0.535 | ol | 184 | 0.00403 | MV
243-AL1/39-ST1A 20.0 | 11 | 0.1188 | 0.32 | 0.645 | ol | 243 | 0.00403 | MV
48-AL1/8-ST1A 110.0 | 8 | 0.5939 | 0.46 | 0.21 | ol | 48 | 0.00403 | HV
70-AL1/11-ST1A 110.0 | 8.4 | 0.4132 | 0.45 | 0.29 | ol | 70 | 0.00403 | HV
94-AL1/15-ST1A 110.0 | 8.65 | 0.306 | 0.44 | 0.35 | ol | 94 | 0.00403 | HV
122-AL1/20-ST1A 110.0 | 8.5 | 0.2376 | 0.43 | 0.41 | ol | 122 | 0.00403 | HV
149-AL1/24-ST1A 110.0 | 8.75 | 0.194 | 0.41 | 0.47 | ol | 149 | 0.00403 | HV
184-AL1/30-ST1A 110.0 | 8.8 | 0.1571 | 0.4 | 0.535 | ol | 184 | 0.00403 | HV
243-AL1/39-ST1A 110.0 | 9 | 0.1188 | 0.39 | 0.645 | ol | 243 | 0.00403 | HV
305-AL1/39-ST1A 110.0 | 9.2 | 0.0949 | 0.38 | 0.74 | ol | 305 | 0.00403 | HV
490-AL1/64-ST1A 110.0 | 9.75 | 0.059 | 0.37 | 0.96 | ol | 490 | 0.00403 | HV
679-AL1/86-ST1A 110.0 | 9.95 | 0.042 | 0.36 | 1.15 | ol | 679 | 0.00403 | HV
490-AL1/64-ST1A 220.0 | 10 | 0.059 | 0.285 | 0.96 | ol | 490 | 0.00403 | HV
679-AL1/86-ST1A 220.0 | 11.7 | 0.042 | 0.275 | 1.15 | ol | 679 | 0.00403 | HV
490-AL1/64-ST1A 380.0 | 11 | 0.059 | 0.253 | 0.96 | ol | 490 | 0.00403 | HV
679-AL1/86-ST1A 380.0 | 14.6 | 0.042 | 0.25 | 1.15 | ol | 679 | 0.00403 | HV

## trafo_std_types
| i0_percent | pfe_kw | vkr_percent | sn_mva | vn_lv_kv | vn_hv_kv | vk_percent | shift_degree | vector_group | tap_side | tap_neutral | tap_min | tap_max | tap_step_degree | tap_step_percent | tap_phase_shifter
160 MVA 380/110 kV | 0.06 | 60 | 0.25 | 160 | 110 | 380 | 12.2 | 0 | Yy0 | hv | 0 | -9 | 9 | 0 | 1.5 | FALSE
100 MVA 220/110 kV | 0.06 | 55 | 0.26 | 100 | 110 | 220 | 12 | 0 | Yy0 | hv | 0 | -9 | 9 | 0 | 1.5 | FALSE
63 MVA 110/20 kV | 0.04 | 22 | 0.32 | 63 | 20 | 110 | 18 | 150 | YNd5 | hv | 0 | -9 | 9 | 0 | 1.5 | FALSE
40 MVA 110/20 kV | 0.05 | 18 | 0.34 | 40 | 20 | 110 | 16.2 | 150 | YNd5 | hv | 0 | -9 | 9 | 0 | 1.5 | FALSE
25 MVA 110/20 kV | 0.07 | 14 | 0.41 | 25 | 20 | 110 | 12 | 150 | YNd5 | hv | 0 | -9 | 9 | 0 | 1.5 | FALSE
63 MVA 110/10 kV | 0.04 | 22 | 0.32 | 63 | 10 | 110 | 18 | 150 | YNd5 | hv | 0 | -9 | 9 | 0 | 1.5 | FALSE
40 MVA 110/10 kV | 0.05 | 18 | 0.34 | 40 | 10 | 110 | 16.2 | 150 | YNd5 | hv | 0 | -9 | 9 | 0 | 1.5 | FALSE
25 MVA 110/10 kV | 0.07 | 14 | 0.41 | 25 | 10 | 110 | 12 | 150 | YNd5 | hv | 0 | -9 | 9 | 0 | 1.5 | FALSE
0.25 MVA 20/0.4 kV | 0.32 | 0.8 | 1.44 | 0.25 | 0.4 | 20 | 6 | 150 | Yzn5 | hv | 0 | -2 | 2 | 0 | 2.5 | FALSE
0.4 MVA 20/0.4 kV | 0.3375 | 1.35 | 1.425 | 0.4 | 0.4 | 20 | 6 | 150 | Dyn5 | hv | 0 | -2 | 2 | 0 | 2.5 | FALSE
0.63 MVA 20/0.4 kV | 0.2619 | 1.65 | 1.206 | 0.63 | 0.4 | 20 | 6 | 150 | Dyn5 | hv | 0 | -2 | 2 | 0 | 2.5 | FALSE
0.25 MVA 10/0.4 kV | 0.24 | 0.6 | 1.2 | 0.25 | 0.4 | 10 | 4 | 150 | Dyn5 | hv | 0 | -2 | 2 | 0 | 2.5 | FALSE
0.4 MVA 10/0.4 kV | 0.2375 | 0.95 | 1.325 | 0.4 | 0.4 | 10 | 4 | 150 | Dyn5 | hv | 0 | -2 | 2 | 0 | 2.5 | FALSE
0.63 MVA 10/0.4 kV | 0.1873 | 1.18 | 1.0794 | 0.63 | 0.4 | 10 | 4 | 150 | Dyn5 | hv | 0 | -2 | 2 | 0 | 2.5 | FALSE

## trafo3w_std_types
| sn_hv_mva | sn_mv_mva | sn_lv_mva | vn_hv_kv | vn_mv_kv | vn_lv_kv | vk_hv_percent | vk_mv_percent | vk_lv_percent | vkr_hv_percent | vkr_mv_percent | vkr_lv_percent | pfe_kw | i0_percent | shift_mv_degree | shift_lv_degree | vector_group | tap_side | tap_neutral | tap_min | tap_max | tap_step_percent
63/25/38 MVA 110/20/10 kV | 63 | 25 | 38 | 110 | 20 | 10 | 10.4 | 10.4 | 10.4 | 0.28 | 0.32 | 0.35 | 35 | 0.89 | 0 | 0 | YN0yn0yn0 | hv | 0 | -10 | 10 | 1.2
63/25/38 MVA 110/10/10 kV | 63 | 25 | 38 | 110 | 10 | 10 | 10.4 | 10.4 | 10.4 | 0.28 | 0.32 | 0.35 | 35 | 0.89 | 0 | 0 | YN0yn0yn0 | hv | 0 | -10 | 10 | 1.2

## fuse_std_types
| fuse_type | i_rated_a | t_avg | t_min | t_total | x_avg | x_min | x_total
HV 100A | HV 100A | 100 | 0 | [10.0, 3.64, 0.854, 0.281, 0.1, 0.0531, 0.022, 0.01] | [10.0, 4.267, 1.21, 0.403, 0.1, 0.058, 0.022, 0.01] | 0 | [300.0, 350.0, 450.0, 550.0, 700.0, 850.0, 1200.0, 1752.0] | [600.0, 700.0, 900.0, 1150.0, 1665.0, 2000.0, 3000.0, 4313.0]
HV 10A | HV 10A | 10 | 0 | [10.0, 1675.0, 0.344, 0.156, 0.1, 0.0417, 0.0171, 0.01] | [10.0, 1.3, 0.3, 0.155, 0.1, 0.0555, 0.023, 0.01] | 0 | [30.0, 32.0, 35.0, 37.0, 39.0, 50.0, 70.0, 88.0] | [60.0, 70.0, 80.0, 87.0, 94.0, 110.0, 150.0, 216.0]
HV 125A | HV 125A | 125 | 0 | [10.0, 1.82, 0.344, 0.1, 0.0467, 0.0269, 0.01] | [10.0, 2.478, 0.426, 0.1, 0.0427, 0.0211, 0.01] | 0 | [375.0, 500.0, 700.0, 925.0, 1200.0, 1500.0, 2341.0] | [750.0, 1000.0, 1500.0, 2200.0, 3000.0, 4000.0, 5765.0]
HV 160A | HV 160A | 160 | 0 | [10.0, 4.15, 1.03, 0.198, 0.1, 0.051, 0.0172, 0.01] | [10.0, 2.3, 0.734, 0.274, 0.1, 0.046, 0.0177, 0.01] | 0 | [480.0, 550.0, 700.0, 1000.0, 1260.0, 1600.0, 2500.0, 3227.0] | [960.0, 1300.0, 1700.0, 2200.0, 2996.0, 4000.0, 6000.0, 7946.0]
HV 16A | HV 16A | 16 | 0 | [10.0, 0.352, 0.164, 0.1, 0.0649, 0.0342, 0.01] | [10.0, 2.34, 0.722, 0.181, 0.1, 0.055, 0.0296, 0.01] | 0 | [48.0, 60.0, 65.0, 71.0, 80.0, 100.0, 162.0] | [96.0, 110.0, 125.0, 150.0, 168.0, 200.0, 250.0, 398.0]
HV 200A | HV 200A | 200 | 0 | [10.0, 4.267, 1.21, 0.403, 0.1, 0.058, 0.022, 0.01] | [10.0, 3.73, 1.654, 0.328, 0.1, 0.0531, 0.019, 0.01] | 0 | [600.0, 700.0, 900.0, 1150.0, 1665.0, 2000.0, 3000.0, 4313.0] | [1200.0, 1500.0, 1800.0, 2700.0, 3960.0, 5000.0, 7500.0, 10620.0]
HV 20A | HV 20A | 20 | 0 | [10.0, 1.3, 0.3, 0.155, 0.1, 0.0555, 0.023, 0.01] | [10.0, 1.3, 0.161, 0.1, 0.0611, 0.0399, 0.0141, 0.01] | 0 | [60.0, 70.0, 80.0, 87.0, 94.0, 110.0, 150.0, 216.0] | [120.0, 150.0, 200.0, 223.0, 260.0, 300.0, 450.0, 532.0]
HV 25A | HV 25A | 25 | 0 | [10.0, 2.512, 0.833, 0.299, 0.1, 0.0372, 0.0223, 0.01] | [10.0, 3.125, 0.597, 0.198, 0.1, 0.0378, 0.022, 0.01] | 0 | [75.0, 82.0, 90.0, 100.0, 124.0, 170.0, 200.0, 289.0] | [150.0, 170.0, 210.0, 250.0, 294.0, 400.0, 500.0, 711.0]
HV 31.5A | HV 31.5A | 31.5 | 0 | [10.0, 2.34, 0.722, 0.181, 0.1, 0.055, 0.0296, 0.01] | [10.0, 2.84, 0.368, 0.164, 0.1, 0.0621, 0.0378, 0.0195, 0.01] | 0 | [95.0, 110.0, 125.0, 150.0, 165.0, 200.0, 250.0, 390.0] | [189.0, 220.0, 300.0, 350.0, 393.0, 450.0, 530.0, 700.0, 960.0]
HV 40A | HV 40A | 40 | 0 | [10.0, 1.3, 0.161, 0.1, 0.0611, 0.0399, 0.0141, 0.01] | [10.0, 2.05, 0.369, 0.198, 0.1, 0.051, 0.0298, 0.01] | 0 | [120.0, 150.0, 200.0, 223.0, 260.0, 300.0, 450.0, 532.0] | [240.0, 300.0, 400.0, 450.0, 530.0, 650.0, 800.0, 1311.0]
HV 50A | HV 50A | 50 | 0 | [10.0, 3.215, 0.597, 0.198, 0.1, 0.0378, 0.022, 0.01] | [10.0, 3.64, 0.854, 0.281, 0.1, 0.0531, 0.022, 0.01] | 0 | [150.0, 170.0, 210.0, 250.0, 294.0, 400.0, 500.0, 711.0] | [300.0, 350.0, 450.0, 550.0, 700.0, 850.0, 1200.0, 1752.0]
HV 6.3A | HV 6.3A | 6.3 | 0 | [10.0, 1.39, 0.344, 0.168, 0.1, 0.056, 0.0263, 0.01] | [10.0, 1.711, 0.516, 0.198, 0.1, 0.0634, 0.0303, 0.01] | 0 | [19.0, 19.5, 20.4, 20.8, 22.0, 25.0, 32.0, 48.0] | [38.0, 40.0, 43.0, 48.0, 53.0, 60.0, 75.0, 118.0]
HV 63A | HV 63A | 63 | 0 | [10.0, 2.84, 0.368, 0.164, 0.1, 0.0621, 0.0378, 0.0195, 0.01] | [10.0, 1.82, 0.344, 0.1, 0.0467, 0.0269, 0.01] | 0 | [189.0, 220.0, 300.0, 350.0, 393.0, 450.0, 530.0, 700.0, 961.0] | [378.0, 500.0, 700.0, 934.0, 1200.0, 1500.0, 2366.0]
HV 80A | HV 80A | 80 | 0 | [10.0, 2.05, 0.369, 0.198, 0.1, 0.051, 0.0298, 0.01] | [10.0, 4.15, 1.03, 0.198, 0.1, 0.051, 0.0172, 0.01] | 0 | [240.0, 300.0, 400.0, 450.0, 530.0, 650.0, 800.0, 1311.0] | [480.0, 550.0, 700.0, 1000.0, 1260.0, 1600.0, 2500.0, 3227.0]
Siemens NH-1-100 | Siemens NH-1-100 | 100 | [5400.0, 2000.0, 400.0, 20.0, 1.0, 0.2, 0.012, 0.004] | 0 | 0 | [150.0, 190.0, 250.0, 430.0, 900.0, 1250.0, 2700.0, 3600.0] | 0 | 0
Siemens NH-1-125 | Siemens NH-1-125 | 125 | [4800.0, 120.0, 7.0, 0.1, 0.004] | 0 | 0 | [180.0, 400.0, 740.0, 2000.0, 4250.0] | 0 | 0
Siemens NH-1-16 | Siemens NH-1-16 | 16 | [4000.0, 400.0, 2.0, 0.1, 0.04, 0.01] | 0 | 0 | [26.0, 35.0, 75.0, 150.0, 200.0, 300.0] | 0 | 0
Siemens NH-1-160 | Siemens NH-1-160 | 160 | [4800.0, 120.0, 7.0, 0.1, 0.004] | 0 | 0 | [210.0, 500.0, 900.0, 2300.0, 5000.0] | 0 | 0
Siemens NH-1-25 | Siemens NH-1-25 | 25 | [4000.0, 1000.0, 10.0, 0.2, 0.02, 0.01] | 0 | 0 | [40.0, 50.0, 100.0, 210.0, 400.0, 500.0] | 0 | 0
Siemens NH-1-50 | Siemens NH-1-50 | 50 | [4000.0, 40.0, 4.0, 1.0, 0.02, 0.01] | 0 | 0 | [86.0, 200.0, 300.0, 400.0, 1000.0, 1280.0] | 0 | 0
Siemens NH-1-63 | Siemens NH-1-63 | 63 | [4000.0, 100.0, 10.0, 2.0, 0.04, 0.01] | 0 | 0 | [100.0, 200.0, 300.0, 400.0, 1000.0, 1500.0] | 0 | 0
Siemens NH-1-80 | Siemens NH-1-80 | 80 | [4800.0, 120.0, 7.0, 0.1, 0.01] | 0 | 0 | [150.58, 250.0, 450.0, 1150.0, 2470.0] | 0 | 0
Siemens NH-2-1000 | Siemens NH-2-1000 | 1000 | [4800.0, 120.0, 7.0, 0.1, 0.004] | 0 | 0 | [1900.0, 3500.0, 8400.0, 24000.0, 52000.0] | 0 | 0
Siemens NH-2-200 | Siemens NH-2-200 | 200 | [4800.0, 120.0, 7.0, 0.1, 0.004] | 0 | 0 | [280.0, 650.0, 1200.0, 3000.0, 7000.0] | 0 | 0
Siemens NH-2-224 | Siemens NH-2-224 | 224 | [4800.0, 120.0, 7.0, 0.2, 0.04, 0.004] | 0 | 0 | [400.0, 750.0, 1453.0, 3025.0, 4315.0, 7600.0] | 0 | 0
Siemens NH-2-250 | Siemens NH-2-250 | 250 | [4800.0, 120.0, 7.0, 0.1, 0.004] | 0 | 0 | [450.0, 800.0, 1650.0, 4000.0, 8500.0] | 0 | 0
Siemens NH-2-315 | Siemens NH-2-315 | 315 | [4800.0, 120.0, 7.0, 0.1, 0.004] | 0 | 0 | [550.0, 920.0, 1900.0, 5000.0, 11000.0] | 0 | 0
Siemens NH-2-355 | Siemens NH-2-355 | 355 | [4800.0, 120.0, 6.0, 0.1, 0.004] | 0 | 0 | [650.0, 1116.27, 2350.0, 5840.0, 12790.0] | 0 | 0
Siemens NH-2-400 | Siemens NH-2-400 | 400 | [4800.0, 120.0, 7.0, 0.1, 0.004] | 0 | 0 | [720.0, 1350.0, 2800.0, 6500.0, 15000.0] | 0 | 0
Siemens NH-2-425 | Siemens NH-2-425 | 425 | [4800.0, 120.0, 7.0, 0.1, 0.004] | 0 | 0 | [850.0, 1500.0, 3050.0, 7500.0, 16500.0] | 0 | 0
Siemens NH-2-630 | Siemens NH-2-630 | 630 | [4800.0, 120.0, 7.0, 0.1, 0.004] | 0 | 0 | [1200.0, 2000.0, 4800.0, 12000.0, 26000.0] | 0 | 0

## dtypes
| element | column | dtype
0 | bus | name | object
1 | bus | vn_kv | float64
2 | bus | type | object
3 | bus | zone | object
4 | bus | in_service | bool
5 | load | name | object
6 | load | bus | uint32
7 | load | p_mw | float64
8 | load | q_mvar | float64
9 | load | const_z_percent | float64
10 | load | const_i_percent | float64
11 | load | sn_mva | float64
12 | load | scaling | float64
13 | load | in_service | bool
14 | load | type | object
15 | ext_grid | name | object
16 | ext_grid | bus | uint32
17 | ext_grid | vm_pu | float64
18 | ext_grid | va_degree | float64
19 | ext_grid | slack_weight | float64
20 | ext_grid | in_service | bool
21 | line | name | object
22 | line | std_type | object
23 | line | from_bus | uint32
24 | line | to_bus | uint32
25 | line | length_km | float64
26 | line | r_ohm_per_km | float64
27 | line | x_ohm_per_km | float64
28 | line | c_nf_per_km | float64
29 | line | g_us_per_km | float64
30 | line | max_i_ka | float64
31 | line | df | float64
32 | line | parallel | uint32
33 | line | type | object
34 | line | in_service | bool
35 | trafo | name | object
36 | trafo | std_type | object
37 | trafo | hv_bus | uint32
38 | trafo | lv_bus | uint32
39 | trafo | sn_mva | float64
40 | trafo | vn_hv_kv | float64
41 | trafo | vn_lv_kv | float64
42 | trafo | vk_percent | float64
43 | trafo | vkr_percent | float64
44 | trafo | pfe_kw | float64
45 | trafo | i0_percent | float64
46 | trafo | shift_degree | float64
47 | trafo | tap_side | object
48 | trafo | tap_neutral | int32
49 | trafo | tap_min | int32
50 | trafo | tap_max | int32
51 | trafo | tap_step_percent | float64
52 | trafo | tap_step_degree | float64
53 | trafo | tap_pos | int32
54 | trafo | tap_phase_shifter | bool
55 | trafo | parallel | uint32
56 | trafo | df | float64
57 | trafo | in_service | bool
58 | line_geodata | coords | object
59 | bus_geodata | x | float64
60 | bus_geodata | y | float64
61 | bus_geodata | coords | object

## parameters
| version | format_version | converged | OPF_converged | name | f_hz | sn_mva
0 | 2.14.6 | 2.14.0 | FALSE | FALSE |  | 50 | 1