## bus
| name | vn_kv | type | zone | in_service
0 | bus_LV_612-3_0_5_node_0 | 0.4 | n |  | TRUE
1 | bus_LV_612-3_0_5_node_1 | 0.4 | n |  | TRUE
2 | bus_LV_612-3_0_5_node_2 | 0.4 | n |  | TRUE
3 | bus_LV_612-3_0_5_node_64 | 0.4 | n |  | TRUE
4 | bus_LV_612-3_0_5_node_19 | 0.4 | n |  | TRUE
5 | bus_LV_612-3_0_5_node_3 | 0.4 | n |  | TRUE
6 | bus_LV_612-3_0_5_node_4 | 0.4 | n |  | TRUE
7 | bus_LV_612-3_0_5_node_5 | 0.4 | n |  | TRUE
8 | bus_LV_612-3_0_5_node_6 | 0.4 | n |  | TRUE
9 | bus_LV_612-3_0_5_node_8 | 0.4 | n |  | TRUE
10 | bus_LV_612-3_0_5_node_7 | 0.4 | n |  | TRUE
11 | bus_LV_612-3_0_5_node_31 | 0.4 | n |  | TRUE
12 | bus_LV_612-3_0_5_node_72 | 0.4 | n |  | TRUE
13 | bus_LV_612-3_0_5_node_71 | 0.4 | n |  | TRUE
14 | bus_LV_612-3_0_5_node_70 | 0.4 | n |  | TRUE
15 | bus_LV_612-3_0_5_node_80 | 0.4 | n |  | TRUE
16 | bus_LV_612-3_0_5_node_30 | 0.4 | n |  | TRUE
17 | bus_LV_612-3_0_5_node_73 | 0.4 | n |  | TRUE
18 | bus_LV_612-3_0_5_node_69 | 0.4 | n |  | TRUE
19 | bus_LV_612-3_0_5_node_68 | 0.4 | n |  | TRUE
20 | bus_LV_612-3_0_5_node_76 | 0.4 | n |  | TRUE
21 | bus_LV_612-3_0_5_node_77 | 0.4 | n |  | TRUE
22 | bus_LV_612-3_0_5_node_11 | 0.4 | n |  | TRUE
23 | bus_LV_612-3_0_5_node_12 | 0.4 | n |  | TRUE
24 | bus_LV_612-3_0_5_node_13 | 0.4 | n |  | TRUE
25 | bus_LV_612-3_0_5_node_14 | 0.4 | n |  | TRUE
26 | bus_LV_612-3_0_5_node_15 | 0.4 | n |  | TRUE
27 | bus_LV_612-3_0_5_node_16 | 0.4 | n |  | TRUE
28 | bus_LV_612-3_0_5_node_20 | 0.4 | n |  | TRUE
29 | bus_LV_612-3_0_5_node_21 | 0.4 | n |  | TRUE
30 | bus_LV_612-3_0_5_node_25 | 0.4 | n |  | TRUE
31 | bus_LV_612-3_0_5_node_22 | 0.4 | n |  | TRUE
32 | bus_LV_612-3_0_5_node_28 | 0.4 | n |  | TRUE
33 | bus_LV_612-3_0_5_node_18 | 0.4 | n |  | TRUE
34 | bus_LV_612-3_0_5_node_66 | 0.4 | n |  | TRUE
35 | bus_LV_612-3_0_5_node_60 | 0.4 | n |  | TRUE
36 | bus_LV_612-3_0_5_node_24 | 0.4 | n |  | TRUE
37 | bus_LV_612-3_0_5_node_29 | 0.4 | n |  | TRUE
38 | bus_LV_612-3_0_5_node_27 | 0.4 | n |  | TRUE
39 | bus_LV_612-3_0_5_node_67 | 0.4 | n |  | TRUE
40 | bus_LV_612-3_0_5_node_65 | 0.4 | n |  | TRUE
41 | bus_LV_612-3_0_5_node_33 | 0.4 | n |  | TRUE
42 | bus_LV_612-3_0_5_node_59 | 0.4 | n |  | TRUE
43 | bus_LV_612-3_0_5_node_26 | 0.4 | n |  | TRUE
44 | bus_LV_612-3_0_5_node_42 | 0.4 | n |  | TRUE
45 | bus_LV_612-3_0_5_node_32 | 0.4 | n |  | TRUE
46 | bus_LV_612-3_0_5_node_34 | 0.4 | n |  | TRUE
47 | bus_LV_612-3_0_5_node_43 | 0.4 | n |  | TRUE
48 | bus_LV_612-3_0_5_node_36 | 0.4 | n |  | TRUE
49 | bus_LV_612-3_0_5_node_37 | 0.4 | n |  | TRUE
50 | bus_LV_612-3_0_5_node_35 | 0.4 | n |  | TRUE
51 | bus_LV_612-3_0_5_node_40 | 0.4 | n |  | TRUE
52 | bus_LV_612-3_0_5_node_38 | 0.4 | n |  | TRUE
53 | bus_LV_612-3_0_5_node_39 | 0.4 | n |  | TRUE
54 | bus_LV_612-3_0_5_node_41 | 0.4 | n |  | TRUE
55 | bus_LV_612-3_0_5_node_53 | 0.4 | n |  | TRUE
56 | bus_LV_612-3_0_5_node_51 | 0.4 | n |  | TRUE
57 | bus_LV_612-3_0_5_node_48 | 0.4 | n |  | TRUE
58 | bus_LV_612-3_0_5_node_49 | 0.4 | n |  | TRUE
59 | bus_LV_612-3_0_5_node_44 | 0.4 | n |  | TRUE
60 | bus_LV_612-3_0_5_node_45 | 0.4 | n |  | TRUE
61 | bus_LV_612-3_0_5_node_46 | 0.4 | n |  | TRUE
62 | bus_LV_612-3_0_5_node_47 | 0.4 | n |  | TRUE
63 | bus_LV_612-3_0_5_node_50 | 0.4 | n |  | TRUE
64 | bus_LV_612-3_0_5_node_52 | 0.4 | n |  | TRUE
65 | bus_LV_612-3_0_5_node_55 | 0.4 | n |  | TRUE
66 | bus_LV_612-3_0_5_node_56 | 0.4 | n |  | TRUE
67 | bus_LV_612-3_0_5_node_57 | 0.4 | n |  | TRUE
68 | bus_LV_612-3_0_5_node_58 | 0.4 | n |  | TRUE
69 | bus_LV_612-3_0_5_node_74 | 0.4 | n |  | TRUE
70 | bus_LV_612-3_0_5_node_75 | 0.4 | n |  | TRUE
71 | bus_LV_612-3_0_5_node_79 | 0.4 | n |  | TRUE
72 | bus_LV_612-3_0_5_node_78 | 0.4 | n |  | TRUE
73 | bus_MV_94_0_node_57 | 20 | n |  | TRUE

## load
| name | bus | p_mw | q_mvar | const_z_percent | const_i_percent | sn_mva | scaling | in_service | type
0 | LV_612-3_0_5_load_0 | 0 | 0.00043042 | 0.00010787 | 0 | 0 |  | 1 | TRUE | wye
1 | LV_612-3_0_5_load_1 | 1 | 0.00057329 | 0.00014368 | 0 | 0 |  | 1 | TRUE | wye
2 | LV_612-3_0_5_load_2 | 2 | 0.0064706 | 0.0016217 | 0 | 0 |  | 1 | TRUE | wye
3 | LV_612-3_0_5_load_64 | 3 | 0.012382 | 0.0031031 | 0 | 0 |  | 1 | TRUE | wye
4 | LV_612-3_0_5_load_3 | 5 | 0.018159 | 0.0045511 | 0 | 0 |  | 1 | TRUE | wye
5 | LV_612-3_0_5_load_72 | 12 | 0.00048204 | 0.00012081 | 0 | 0 |  | 1 | TRUE | wye
6 | LV_612-3_0_5_load_71 | 13 | 0.005385 | 0.0013496 | 0 | 0 |  | 1 | TRUE | wye
7 | LV_612-3_0_5_load_70 | 14 | 0.002802 | 0.00070224 | 0 | 0 |  | 1 | TRUE | wye
8 | LV_612-3_0_5_load_80 | 15 | 0.0094552 | 0.0023697 | 0 | 0 |  | 1 | TRUE | wye
9 | LV_612-3_0_5_load_68 | 19 | 0.00075802 | 0.00018998 | 0 | 0 |  | 1 | TRUE | wye
10 | LV_612-3_0_5_load_76 | 20 | 0.00065356 | 0.0001638 | 0 | 0 |  | 1 | TRUE | wye
11 | LV_612-3_0_5_load_77 | 21 | 0.0024434 | 0.00061237 | 0 | 0 |  | 1 | TRUE | wye
12 | LV_612-3_0_5_load_11 | 22 | 0.022214 | 0.0055673 | 0 | 0 |  | 1 | TRUE | wye
13 | LV_612-3_0_5_load_15 | 26 | 0.017164 | 0.0043016 | 0 | 0 |  | 1 | TRUE | wye
14 | LV_612-3_0_5_load_21 | 29 | 0.023345 | 0.0058509 | 0 | 0 |  | 1 | TRUE | wye
15 | LV_612-3_0_5_load_22 | 31 | 0.01594 | 0.0039949 | 0 | 0 |  | 1 | TRUE | wye
16 | LV_612-3_0_5_load_66 | 34 | 0.012526 | 0.0031394 | 0 | 0 |  | 1 | TRUE | wye
17 | LV_612-3_0_5_load_60 | 35 | 0.0085935 | 0.0021537 | 0 | 0 |  | 1 | TRUE | wye
18 | LV_612-3_0_5_load_29 | 37 | 0.0081251 | 0.0020363 | 0 | 0 |  | 1 | TRUE | wye
19 | LV_612-3_0_5_load_27 | 38 | 0.0069897 | 0.0017518 | 0 | 0 |  | 1 | TRUE | wye
20 | LV_612-3_0_5_load_67 | 39 | 0.0064675 | 0.0016209 | 0 | 0 |  | 1 | TRUE | wye
21 | LV_612-3_0_5_load_65 | 40 | 0.0082322 | 0.0020632 | 0 | 0 |  | 1 | TRUE | wye
22 | LV_612-3_0_5_load_33 | 41 | 0.0068423 | 0.0017148 | 0 | 0 |  | 1 | TRUE | wye
23 | LV_612-3_0_5_load_59 | 42 | 0.0097333 | 0.0024394 | 0 | 0 |  | 1 | TRUE | wye
24 | LV_612-3_0_5_load_26 | 43 | 0.0032099 | 0.00080447 | 0 | 0 |  | 1 | TRUE | wye
25 | LV_612-3_0_5_load_42 | 44 | 0.0027617 | 0.00069214 | 0 | 0 |  | 1 | TRUE | wye
26 | LV_612-3_0_5_load_32 | 45 | 0.011301 | 0.0028323 | 0 | 0 |  | 1 | TRUE | wye
27 | LV_612-3_0_5_load_34 | 46 | 0.026745 | 0.0067029 | 0 | 0 |  | 1 | TRUE | wye
28 | LV_612-3_0_5_load_43 | 47 | 0.0030141 | 0.00075542 | 0 | 0 |  | 1 | TRUE | wye
29 | LV_612-3_0_5_load_36 | 48 | 0.0012119 | 0.00030372 | 0 | 0 |  | 1 | TRUE | wye
30 | LV_612-3_0_5_load_37 | 49 | 0.0073008 | 0.0018298 | 0 | 0 |  | 1 | TRUE | wye
31 | LV_612-3_0_5_load_35 | 50 | 0.010029 | 0.0025134 | 0 | 0 |  | 1 | TRUE | wye
32 | LV_612-3_0_5_load_40 | 51 | 0.011874 | 0.0029759 | 0 | 0 |  | 1 | TRUE | wye
33 | LV_612-3_0_5_load_38 | 52 | 0.014826 | 0.0037158 | 0 | 0 |  | 1 | TRUE | wye
34 | LV_612-3_0_5_load_39 | 53 | 0.0048456 | 0.0012144 | 0 | 0 |  | 1 | TRUE | wye
35 | LV_612-3_0_5_load_53 | 55 | 0.027665 | 0.0069335 | 0 | 0 |  | 1 | TRUE | wye
36 | LV_612-3_0_5_load_51 | 56 | 0.012636 | 0.0031668 | 0 | 0 |  | 1 | TRUE | wye
37 | LV_612-3_0_5_load_48 | 57 | 0.030509 | 0.0076463 | 0 | 0 |  | 1 | TRUE | wye
38 | LV_612-3_0_5_load_49 | 58 | 0.010174 | 0.0025499 | 0 | 0 |  | 1 | TRUE | wye
39 | LV_612-3_0_5_load_44 | 59 | 0.010861 | 0.0027219 | 0 | 0 |  | 1 | TRUE | wye
40 | LV_612-3_0_5_load_45 | 60 | 0.014964 | 0.0037503 | 0 | 0 |  | 1 | TRUE | wye
41 | LV_612-3_0_5_load_46 | 61 | 0.023115 | 0.0057932 | 0 | 0 |  | 1 | TRUE | wye
42 | LV_612-3_0_5_load_47 | 62 | 0.011626 | 0.0029138 | 0 | 0 |  | 1 | TRUE | wye
43 | LV_612-3_0_5_load_50 | 63 | 0.016896 | 0.0042345 | 0 | 0 |  | 1 | TRUE | wye
44 | LV_612-3_0_5_load_52 | 64 | 0.0040775 | 0.0010219 | 0 | 0 |  | 1 | TRUE | wye
45 | LV_612-3_0_5_load_55 | 65 | 0.010263 | 0.0025722 | 0 | 0 |  | 1 | TRUE | wye
46 | LV_612-3_0_5_load_58 | 68 | 0.026201 | 0.0065665 | 0 | 0 |  | 1 | TRUE | wye
47 | LV_612-3_0_5_load_74 | 69 | 0.0074337 | 0.0018631 | 0 | 0 |  | 1 | TRUE | wye
48 | LV_612-3_0_5_load_75 | 70 | 0.0065696 | 0.0016465 | 0 | 0 |  | 1 | TRUE | wye
49 | LV_612-3_0_5_load_79 | 71 | 0.0015436 | 0.00038687 | 0 | 0 |  | 1 | TRUE | wye
50 | LV_612-3_0_5_load_78 | 72 | 0.0011102 | 0.00027824 | 0 | 0 |  | 1 | TRUE | wye

## ext_grid
| name | bus | vm_pu | va_degree | slack_weight | in_service
0 |  | 44 | 1 | 0 | 1 | TRUE

## line
| name | std_type | from_bus | to_bus | length_km | r_ohm_per_km | x_ohm_per_km | c_nf_per_km | g_us_per_km | max_i_ka | df | parallel | type | in_service
0 | LV_612-3_0_5_line_0 |  | 0 | 1 | 0.024061 | 0.125 | 0.08 | 261 | 0 | 0.364 | 1 | 1 | cs | TRUE
1 | LV_612-3_0_5_line_1 |  | 1 | 2 | 0.059495 | 0.125 | 0.08 | 261 | 0 | 0.364 | 1 | 1 | cs | TRUE
2 | LV_612-3_0_5_line_2 |  | 2 | 3 | 0.00021123 | 0.125 | 0.08 | 261 | 0 | 0.364 | 1 | 1 | cs | TRUE
3 | LV_612-3_0_5_line_3 |  | 3 | 4 | 0.016893 | 0.125 | 0.08 | 261 | 0 | 0.364 | 1 | 1 | cs | TRUE
4 | LV_612-3_0_5_line_4 |  | 4 | 33 | 0.037065 | 0.125 | 0.08 | 261 | 0 | 0.364 | 1 | 1 | cs | TRUE
5 | LV_612-3_0_5_line_5 |  | 5 | 6 | 0.016221 | 0.125 | 0.08 | 261 | 0 | 0.364 | 1 | 1 | cs | TRUE
6 | LV_612-3_0_5_line_6 |  | 5 | 7 | 0.015709 | 0.125 | 0.08 | 261 | 0 | 0.364 | 1 | 1 | cs | TRUE
7 | LV_612-3_0_5_line_7 |  | 6 | 8 | 0.010401 | 0.125 | 0.08 | 261 | 0 | 0.364 | 1 | 1 | cs | TRUE
8 | LV_612-3_0_5_line_8 |  | 6 | 9 | 0.05658 | 0.125 | 0.08 | 261 | 0 | 0.364 | 1 | 1 | cs | TRUE
9 | LV_612-3_0_5_line_9 |  | 7 | 10 | 0.029687 | 0.125 | 0.08 | 261 | 0 | 0.364 | 1 | 1 | cs | TRUE
10 | LV_612-3_0_5_line_10 |  | 8 | 11 | 0.036589 | 0.125 | 0.08 | 261 | 0 | 0.364 | 1 | 1 | cs | TRUE
11 | LV_612-3_0_5_line_11 |  | 8 | 12 | 0.017228 | 0.125 | 0.08 | 261 | 0 | 0.364 | 1 | 1 | cs | TRUE
12 | LV_612-3_0_5_line_12 |  | 9 | 14 | 0.042844 | 0.125 | 0.08 | 261 | 0 | 0.364 | 1 | 1 | cs | TRUE
13 | LV_612-3_0_5_line_13 |  | 10 | 13 | 0.024713 | 0.125 | 0.08 | 261 | 0 | 0.364 | 1 | 1 | cs | TRUE
14 | LV_612-3_0_5_line_14 |  | 11 | 15 | 0.031875 | 0.125 | 0.08 | 261 | 0 | 0.364 | 1 | 1 | cs | TRUE
15 | LV_612-3_0_5_line_15 |  | 11 | 16 | 0.014196 | 0.125 | 0.08 | 261 | 0 | 0.364 | 1 | 1 | cs | TRUE
16 | LV_612-3_0_5_line_16 |  | 12 | 17 | 0.018104 | 0.125 | 0.08 | 261 | 0 | 0.364 | 1 | 1 | cs | TRUE
17 | LV_612-3_0_5_line_17 |  | 14 | 18 | 0.050292 | 0.125 | 0.08 | 261 | 0 | 0.364 | 1 | 1 | cs | TRUE
18 | LV_612-3_0_5_line_18 |  | 16 | 45 | 0.022916 | 0.125 | 0.08 | 261 | 0 | 0.364 | 1 | 1 | cs | TRUE
19 | LV_612-3_0_5_line_19 |  | 16 | 43 | 0.011063 | 0.125 | 0.08 | 261 | 0 | 0.364 | 1 | 1 | cs | TRUE
20 | LV_612-3_0_5_line_20 |  | 17 | 69 | 0.022315 | 0.125 | 0.08 | 261 | 0 | 0.364 | 1 | 1 | cs | TRUE
21 | LV_612-3_0_5_line_21 |  | 17 | 70 | 0.034506 | 0.125 | 0.08 | 261 | 0 | 0.364 | 1 | 1 | cs | TRUE
22 | LV_612-3_0_5_line_22 |  | 18 | 19 | 0.010615 | 0.125 | 0.08 | 261 | 0 | 0.364 | 1 | 1 | cs | TRUE
23 | LV_612-3_0_5_line_23 |  | 19 | 27 | 0.040765 | 0.125 | 0.08 | 261 | 0 | 0.364 | 1 | 1 | cs | TRUE
24 | LV_612-3_0_5_line_24 |  | 20 | 21 | 0.00060092 | 0.125 | 0.08 | 261 | 0 | 0.364 | 1 | 1 | cs | TRUE
25 | LV_612-3_0_5_line_25 |  | 21 | 72 | 0.01342 | 0.125 | 0.08 | 261 | 0 | 0.364 | 1 | 1 | cs | TRUE
26 | LV_612-3_0_5_line_26 |  | 22 | 23 | 0.0080584 | 0.125 | 0.08 | 261 | 0 | 0.364 | 1 | 1 | cs | TRUE
27 | LV_612-3_0_5_line_27 |  | 22 | 24 | 0.029227 | 0.125 | 0.08 | 261 | 0 | 0.364 | 1 | 1 | cs | TRUE
28 | LV_612-3_0_5_line_28 |  | 23 | 25 | 0.008745 | 0.125 | 0.08 | 261 | 0 | 0.364 | 1 | 1 | cs | TRUE
29 | LV_612-3_0_5_line_29 |  | 23 | 26 | 0.023904 | 0.125 | 0.08 | 261 | 0 | 0.364 | 1 | 2 | cs | TRUE
30 | LV_612-3_0_5_line_30 |  | 23 | 27 | 0.023582 | 0.125 | 0.08 | 261 | 0 | 0.364 | 1 | 1 | cs | TRUE
31 | LV_612-3_0_5_line_31 |  | 24 | 28 | 0.017121 | 0.125 | 0.08 | 261 | 0 | 0.364 | 1 | 1 | cs | TRUE
32 | LV_612-3_0_5_line_32 |  | 24 | 29 | 0.021861 | 0.125 | 0.08 | 261 | 0 | 0.364 | 1 | 1 | cs | TRUE
33 | LV_612-3_0_5_line_33 |  | 25 | 30 | 0.032378 | 0.125 | 0.08 | 261 | 0 | 0.364 | 1 | 1 | cs | TRUE
34 | LV_612-3_0_5_line_34 |  | 25 | 31 | 0.018171 | 0.125 | 0.08 | 261 | 0 | 0.364 | 1 | 1 | cs | TRUE
35 | LV_612-3_0_5_line_35 |  | 26 | 32 | 0.011675 | 0.125 | 0.08 | 261 | 0 | 0.364 | 1 | 4 | cs | TRUE
36 | LV_612-3_0_5_line_36 |  | 28 | 35 | 0.012642 | 0.125 | 0.08 | 261 | 0 | 0.364 | 1 | 1 | cs | TRUE
37 | LV_612-3_0_5_line_37 |  | 30 | 39 | 0.010944 | 0.125 | 0.08 | 261 | 0 | 0.364 | 1 | 1 | cs | TRUE
38 | LV_612-3_0_5_line_38 |  | 30 | 40 | 0.011762 | 0.125 | 0.08 | 261 | 0 | 0.364 | 1 | 1 | cs | TRUE
39 | LV_612-3_0_5_line_39 |  | 32 | 41 | 0.020905 | 0.125 | 0.08 | 261 | 0 | 0.364 | 1 | 4 | cs | TRUE
40 | LV_612-3_0_5_line_40 |  | 32 | 36 | 0.004519 | 0.125 | 0.08 | 261 | 0 | 0.364 | 1 | 4 | cs | TRUE
41 | LV_612-3_0_5_line_41 |  | 33 | 34 | 0.014297 | 0.125 | 0.08 | 261 | 0 | 0.364 | 1 | 1 | cs | TRUE
42 | LV_612-3_0_5_line_42 |  | 34 | 40 | 0.028993 | 0.125 | 0.08 | 261 | 0 | 0.364 | 1 | 1 | cs | TRUE
43 | LV_612-3_0_5_line_43 |  | 35 | 42 | 0.016475 | 0.125 | 0.08 | 261 | 0 | 0.364 | 1 | 1 | cs | TRUE
44 | LV_612-3_0_5_line_44 |  | 36 | 37 | 0.017232 | 0.125 | 0.08 | 261 | 0 | 0.364 | 1 | 4 | cs | TRUE
45 | LV_612-3_0_5_line_45 |  | 36 | 38 | 0.029144 | 0.125 | 0.08 | 261 | 0 | 0.364 | 1 | 1 | cs | TRUE
46 | LV_612-3_0_5_line_46 |  | 37 | 44 | 0.023934 | 0.125 | 0.08 | 261 | 0 | 0.364 | 1 | 4 | cs | TRUE
47 | LV_612-3_0_5_line_47 |  | 41 | 46 | 0.0032751 | 0.125 | 0.08 | 261 | 0 | 0.364 | 1 | 4 | cs | TRUE
48 | LV_612-3_0_5_line_48 |  | 42 | 68 | 0.018837 | 0.125 | 0.08 | 261 | 0 | 0.364 | 1 | 1 | cs | TRUE
49 | LV_612-3_0_5_line_49 |  | 44 | 47 | 0.016121 | 0.125 | 0.08 | 261 | 0 | 0.364 | 1 | 1 | cs | TRUE
50 | LV_612-3_0_5_line_50 |  | 45 | 48 | 0.0025551 | 0.125 | 0.08 | 261 | 0 | 0.364 | 1 | 1 | cs | TRUE
51 | LV_612-3_0_5_line_51 |  | 46 | 50 | 0.017265 | 0.125 | 0.08 | 261 | 0 | 0.364 | 1 | 4 | cs | TRUE
52 | LV_612-3_0_5_line_52 |  | 48 | 49 | 0.013925 | 0.125 | 0.08 | 261 | 0 | 0.364 | 1 | 1 | cs | TRUE
53 | LV_612-3_0_5_line_53 |  | 50 | 51 | 0.0021155 | 0.125 | 0.08 | 261 | 0 | 0.364 | 1 | 4 | cs | TRUE
54 | LV_612-3_0_5_line_54 |  | 51 | 52 | 0.026091 | 0.125 | 0.08 | 261 | 0 | 0.364 | 1 | 4 | cs | TRUE
55 | LV_612-3_0_5_line_55 |  | 52 | 53 | 0.017662 | 0.125 | 0.08 | 261 | 0 | 0.364 | 1 | 4 | cs | TRUE
56 | LV_612-3_0_5_line_56 |  | 53 | 54 | 0.0026477 | 0.125 | 0.08 | 261 | 0 | 0.364 | 1 | 2 | cs | TRUE
57 | LV_612-3_0_5_line_57 |  | 54 | 55 | 0.01775 | 0.125 | 0.08 | 261 | 0 | 0.364 | 1 | 1 | cs | TRUE
58 | LV_612-3_0_5_line_58 |  | 54 | 56 | 0.03162 | 0.125 | 0.08 | 261 | 0 | 0.364 | 1 | 1 | cs | TRUE
59 | LV_612-3_0_5_line_59 |  | 55 | 57 | 0.0021439 | 0.125 | 0.08 | 261 | 0 | 0.364 | 1 | 1 | cs | TRUE
60 | LV_612-3_0_5_line_60 |  | 56 | 58 | 0.0014791 | 0.125 | 0.08 | 261 | 0 | 0.364 | 1 | 1 | cs | TRUE
61 | LV_612-3_0_5_line_61 |  | 57 | 61 | 0.025669 | 0.125 | 0.08 | 261 | 0 | 0.364 | 1 | 1 | cs | TRUE
62 | LV_612-3_0_5_line_62 |  | 58 | 63 | 0.0093102 | 0.125 | 0.08 | 261 | 0 | 0.364 | 1 | 1 | cs | TRUE
63 | LV_612-3_0_5_line_63 |  | 59 | 60 | 0.0035206 | 0.125 | 0.08 | 261 | 0 | 0.364 | 1 | 1 | cs | TRUE
64 | LV_612-3_0_5_line_64 |  | 59 | 61 | 0.0027453 | 0.125 | 0.08 | 261 | 0 | 0.364 | 1 | 1 | cs | TRUE
65 | LV_612-3_0_5_line_65 |  | 60 | 62 | 0.00092333 | 0.125 | 0.08 | 261 | 0 | 0.364 | 1 | 1 | cs | TRUE
66 | LV_612-3_0_5_line_66 |  | 63 | 64 | 0.015025 | 0.125 | 0.08 | 261 | 0 | 0.364 | 1 | 1 | cs | TRUE
67 | LV_612-3_0_5_line_67 |  | 65 | 66 | 0.01071 | 0.125 | 0.08 | 261 | 0 | 0.364 | 1 | 1 | cs | TRUE
68 | LV_612-3_0_5_line_68 |  | 66 | 67 | 0.023127 | 0.125 | 0.08 | 261 | 0 | 0.364 | 1 | 1 | cs | TRUE
69 | LV_612-3_0_5_line_69 |  | 67 | 68 | 0.0020371 | 0.125 | 0.08 | 261 | 0 | 0.364 | 1 | 1 | cs | TRUE
70 | LV_612-3_0_5_line_70 |  | 70 | 71 | 0.00056237 | 0.125 | 0.08 | 261 | 0 | 0.364 | 1 | 1 | cs | TRUE
71 | LV_612-3_0_5_line_71 |  | 71 | 72 | 0.0017517 | 0.125 | 0.08 | 261 | 0 | 0.364 | 1 | 1 | cs | TRUE

## trafo
| name | std_type | hv_bus | lv_bus | sn_mva | vn_hv_kv | vn_lv_kv | vk_percent | vkr_percent | pfe_kw | i0_percent | shift_degree | tap_side | tap_neutral | tap_min | tap_max | tap_step_percent | tap_step_degree | tap_pos | tap_phase_shifter | parallel | df | in_service
0 | LV_612-3_0_5_trafo_42 | 0.63 MVA 20/0.4 kV | 73 | 44 | 0.63 | 20 | 0.4 | 6 | 1.206 | 1.65 | 0.2619 | 150 | hv | 0 | -2 | 2 | 2.5 | 0 | 0 | FALSE | 1 | 1 | TRUE

## line_geodata
| x0 | y0 | x1 | y1 | x2 | y2 | x3 | y3 | x4 | y4 | x5 | y5 | x6 | y6 | x7 | y7
0 | 2613724.7254 | 1192000.9488 | 2613747.4175 | 1192004.1773 | 2613748.5458 | 1192004.3449
1 | 2613807.3944 | 1192013.0899 | 2613748.5458 | 1192004.3449
2 | 2613807.6033 | 1192013.121 | 2613807.3944 | 1192013.0899
3 | 2613824.3132 | 1192015.6041 | 2613807.6033 | 1192013.121
4 | 2613824.3132 | 1192015.6041 | 2613844.0737 | 1192017.9842 | 2613844.6469 | 1192023.9775 | 2613855.6502 | 1192025.726
5 | 2613913.3015 | 1192203.4418 | 2613927.0504 | 1192212.0495
6 | 2613940.3681 | 1192220.3801 | 2613931.3028 | 1192214.7117 | 2613927.0504 | 1192212.0495
7 | 2613913.3015 | 1192203.4418 | 2613904.1201 | 1192198.5069
8 | 2613872.6902 | 1192196.0552 | 2613904.2563 | 1192218.6956 | 2613913.3015 | 1192203.4418
9 | 2613921.8189 | 1192231.7654 | 2613927.0238 | 1192235.635 | 2613929.1158 | 1192237.4408 | 2613935.4648 | 1192227.8171 | 2613940.3681 | 1192220.3801
10 | 2613924.1166 | 1192167.837 | 2613914.6992 | 1192182.5118 | 2613910.4152 | 1192189.1498 | 2613904.1201 | 1192198.5069
11 | 2613904.1201 | 1192198.5069 | 2613888.9445 | 1192190.3515
12 | 2613872.6902 | 1192196.0552 | 2613868.3568 | 1192191.0981 | 2613865.2637 | 1192187.0777 | 2613861.4563 | 1192178.7757 | 2613860.0229 | 1192172.3023 | 2613860.0349 | 1192167.1107 | 2613860.9621 | 1192161.71 | 2613862.8168 | 1192157.3342
13 | 2613921.8189 | 1192231.7654 | 2613914.2233 | 1192239.8632 | 2613907.0837 | 1192245.294 | 2613902.5676 | 1192246.3581
14 | 2613950.9615 | 1192185.1417 | 2613924.1166 | 1192167.837
15 | 2613932.3226 | 1192156.2388 | 2613924.1166 | 1192167.837
16 | 2613872.9976 | 1192181.7817 | 2613888.9445 | 1192190.3515
17 | 2613889.7771 | 1192114.8963 | 2613885.4307 | 1192122.1456 | 2613865.0979 | 1192153.2151 | 2613862.8168 | 1192157.3342
18 | 2613932.3226 | 1192156.2388 | 2613951.8039 | 1192168.3053
19 | 2613932.3226 | 1192156.2388 | 2613938.5639 | 1192147.104
20 | 2613872.9976 | 1192181.7817 | 2613853.8304 | 1192170.2647
21 | 2613872.9976 | 1192181.7817 | 2613869.9225 | 1192183.1531 | 2613854.7113 | 1192191.5447 | 2613842.7282 | 1192198.3206
22 | 2613889.7771 | 1192114.8963 | 2613893.2403 | 1192107.2558 | 2613893.7419 | 1192105.0866
23 | 2613895.9307 | 1192064.5728 | 2613896.6563 | 1192077.1367 | 2613896.2281 | 1192087.5745 | 2613895.3808 | 1192098.0003 | 2613893.7419 | 1192105.0866
24 | 2613834.8845 | 1192212.6489 | 2613835.1731 | 1192212.1218
25 | 2613835.1731 | 1192212.1218 | 2613841.617 | 1192200.3505
26 | 2613912.943 | 1192055.4518 | 2613914.2003 | 1192049.0514 | 2613912.9709 | 1192048.1312
27 | 2613893.1203 | 1192027.28 | 2613895.5045 | 1192031.3432 | 2613898.9748 | 1192033.8081 | 2613900.6674 | 1192036.9359 | 2613903.4574 | 1192040.2218 | 2613907.4506 | 1192043.9997 | 2613912.9709 | 1192048.1312
28 | 2613912.943 | 1192055.4518 | 2613915.1453 | 1192062.305 | 2613915.1951 | 1192063.8504
29 | 2613912.943 | 1192055.4518 | 2613920.3055 | 1192059.1819 | 2613928.821 | 1192065.3827 | 2613932.9182 | 1192068.4477
30 | 2613895.9307 | 1192064.5728 | 2613899.1708 | 1192064.3691 | 2613902.1088 | 1192063.0085 | 2613904.3476 | 1192060.668 | 2613905.5819 | 1192057.6693 | 2613905.6351 | 1192054.4344 | 2613908.7897 | 1192054.9642 | 2613912.943 | 1192055.4518
31 | 2613893.1203 | 1192027.28 | 2613899.9933 | 1192021.8819 | 2613907.8972 | 1192018.9876
32 | 2613893.1203 | 1192027.28 | 2613890.4097 | 1192022.638 | 2613887.0118 | 1192021.8297 | 2613884.8844 | 1192018.8121 | 2613882.7927 | 1192009.7497
33 | 2613884.8661 | 1192066.2815 | 2613907.0597 | 1192067.967 | 2613908.231 | 1192065.8019 | 2613909.11 | 1192064.759 | 2613910.4304 | 1192064.0394 | 2613911.9251 | 1192063.7761 | 2613913.1448 | 1192063.7344 | 2613915.1951 | 1192063.8504
34 | 2613915.1951 | 1192063.8504 | 2613915.2663 | 1192066.0294 | 2613912.2549 | 1192066.2003 | 2613910.0103 | 1192067.6959 | 2613907.6975 | 1192072.3375 | 2613906.3267 | 1192077.2408
35 | 2613942.2671 | 1192075.4414 | 2613932.9182 | 1192068.4477
36 | 2613907.8972 | 1192018.9876 | 2613908.9425 | 1192018.6009 | 2613920.0925 | 1192015.6744
37 | 2613884.8661 | 1192066.2815 | 2613885.2049 | 1192068.1277 | 2613886.4876 | 1192077.1021
38 | 2613884.8661 | 1192066.2815 | 2613884.5575 | 1192064.5799 | 2613882.4526 | 1192055.159 | 2613882.3475 | 1192054.7946
39 | 2613942.2671 | 1192075.4414 | 2613959.0094 | 1192087.9607
40 | 2613942.2671 | 1192075.4414 | 2613939.5679 | 1192079.0704
41 | 2613855.6502 | 1192025.726 | 2613859.3763 | 1192026.3349 | 2613863.536 | 1192027.3451 | 2613867.1152 | 1192028.8764 | 2613869.1663 | 1192030.0191
42 | 2613882.3475 | 1192054.7946 | 2613879.8512 | 1192046.1371 | 2613877.983 | 1192039.8072 | 2613876.1076 | 1192036.5901 | 2613873.7667 | 1192033.5942 | 2613870.7314 | 1192030.8858 | 2613870.0005 | 1192030.4839 | 2613869.1663 | 1192030.0191
43 | 2613936.0272 | 1192011.4921 | 2613920.0925 | 1192015.6744
44 | 2613939.5679 | 1192079.0704 | 2613953.3794 | 1192089.3753
45 | 2613939.5679 | 1192079.0704 | 2613922.2024 | 1192102.4758
46 | 2613953.3794 | 1192089.3753 | 2613972.5625 | 1192103.6878
47 | 2613961.6323 | 1192089.922 | 2613959.0094 | 1192087.9607
48 | 2613954.2472 | 1192006.71 | 2613936.0272 | 1192011.4921
49 | 2613985.4837 | 1192113.3285 | 2613972.5625 | 1192103.6878
50 | 2613951.8039 | 1192168.3053 | 2613953.9761 | 1192169.6507
51 | 2613961.6323 | 1192089.922 | 2613975.4591 | 1192100.2612
52 | 2613965.814 | 1192176.983 | 2613953.9761 | 1192169.6507
53 | 2613975.4591 | 1192100.2612 | 2613977.1533 | 1192101.5281
54 | 2613998.0482 | 1192117.1525 | 2613977.1533 | 1192101.5281
55 | 2613998.0482 | 1192117.1525 | 2614012.1931 | 1192127.7296
56 | 2614014.3136 | 1192129.3152 | 2614012.1931 | 1192127.7296
57 | 2614014.3136 | 1192129.3152 | 2614028.5256 | 1192139.9488
58 | 2614014.3136 | 1192129.3152 | 2614023.2926 | 1192116.4849 | 2614034.1541 | 1192107.0386 | 2614035.5529 | 1192106.3353
59 | 2614030.2422 | 1192141.2331 | 2614028.5256 | 1192139.9488
60 | 2614036.8743 | 1192105.6708 | 2614035.5529 | 1192106.3353
61 | 2614050.8269 | 1192156.5681 | 2614037.4156 | 1192146.6004 | 2614030.2422 | 1192141.2331
62 | 2614036.8743 | 1192105.6708 | 2614045.1923 | 1192101.4884
63 | 2614053.0303 | 1192158.2057 | 2614055.856 | 1192160.3058
64 | 2614053.0303 | 1192158.2057 | 2614050.8269 | 1192156.5681
65 | 2614055.856 | 1192160.3058 | 2614056.5971 | 1192160.8566
66 | 2614045.1923 | 1192101.4884 | 2614049.0969 | 1192099.5251 | 2614059.2155 | 1192096.188
67 | 2613978.5971 | 1192000.1194 | 2613984.7838 | 1191998.1216 | 2613988.687 | 1191996.5465
68 | 2613956.2175 | 1192006.1928 | 2613978.5971 | 1192000.1194
69 | 2613956.2175 | 1192006.1928 | 2613954.2472 | 1192006.71
70 | 2613842.4582 | 1192198.8139 | 2613842.7282 | 1192198.3206 | 2613842.7282 | 1192198.3206
71 | 2613842.4582 | 1192198.8139 | 2613841.617 | 1192200.3505

## bus_geodata
| x | y | coords
0 | 2613724.7254 | 1192000.9488
1 | 2613748.5458 | 1192004.3449
2 | 2613807.3944 | 1192013.0899
3 | 2613807.6033 | 1192013.121
4 | 2613824.3132 | 1192015.6041
5 | 2613927.0504 | 1192212.0495
6 | 2613913.3015 | 1192203.4418
7 | 2613940.3681 | 1192220.3801
8 | 2613904.1201 | 1192198.5069
9 | 2613872.6902 | 1192196.0552
10 | 2613921.8189 | 1192231.7654
11 | 2613924.1166 | 1192167.837
12 | 2613888.9445 | 1192190.3515
13 | 2613902.5676 | 1192246.3581
14 | 2613862.8168 | 1192157.3342
15 | 2613950.9615 | 1192185.1417
16 | 2613932.3226 | 1192156.2388
17 | 2613872.9976 | 1192181.7817
18 | 2613889.7771 | 1192114.8963
19 | 2613893.7419 | 1192105.0866
20 | 2613834.8845 | 1192212.6489
21 | 2613835.1731 | 1192212.1218
22 | 2613912.9709 | 1192048.1312
23 | 2613912.943 | 1192055.4518
24 | 2613893.1203 | 1192027.28
25 | 2613915.1951 | 1192063.8504
26 | 2613932.9182 | 1192068.4477
27 | 2613895.9307 | 1192064.5728
28 | 2613907.8973 | 1192018.9876
29 | 2613882.7927 | 1192009.7497
30 | 2613884.8661 | 1192066.2815
31 | 2613906.3267 | 1192077.2408
32 | 2613942.2671 | 1192075.4414
33 | 2613855.6502 | 1192025.726
34 | 2613869.1663 | 1192030.0191
35 | 2613920.0925 | 1192015.6744
36 | 2613939.5679 | 1192079.0704
37 | 2613953.3794 | 1192089.3753
38 | 2613922.2024 | 1192102.4758
39 | 2613886.4876 | 1192077.1021
40 | 2613882.3475 | 1192054.7946
41 | 2613959.0094 | 1192087.9607
42 | 2613936.0272 | 1192011.4921
43 | 2613938.5639 | 1192147.104
44 | 2613972.5624 | 1192103.6878
45 | 2613951.8039 | 1192168.3053
46 | 2613961.6323 | 1192089.922
47 | 2613985.4837 | 1192113.3285
48 | 2613953.9761 | 1192169.6507
49 | 2613965.814 | 1192176.983
50 | 2613975.4591 | 1192100.2612
51 | 2613977.1533 | 1192101.5281
52 | 2613998.0482 | 1192117.1525
53 | 2614012.1931 | 1192127.7296
54 | 2614014.3136 | 1192129.3152
55 | 2614028.5256 | 1192139.9488
56 | 2614035.5529 | 1192106.3353
57 | 2614030.2422 | 1192141.2331
58 | 2614036.8743 | 1192105.6708
59 | 2614053.0303 | 1192158.2057
60 | 2614055.856 | 1192160.3058
61 | 2614050.8269 | 1192156.5681
62 | 2614056.5971 | 1192160.8566
63 | 2614045.1923 | 1192101.4884
64 | 2614059.2155 | 1192096.188
65 | 2613988.687 | 1191996.5465
66 | 2613978.5971 | 1192000.1194
67 | 2613956.2175 | 1192006.1928
68 | 2613954.2472 | 1192006.71
69 | 2613853.8304 | 1192170.2647
70 | 2613842.7282 | 1192198.3206
71 | 2613842.4582 | 1192198.8139
72 | 2613841.617 | 1192200.3505
73 | 2613985.4837 | 1192113.3285

## line_std_types
| c_nf_per_km | r_ohm_per_km | x_ohm_per_km | max_i_ka | type | q_mm2 | alpha | voltage_rating
NAYY 4x50 SE | 210 | 0.642 | 0.083 | 0.142 | cs | 50 | 0.00403 | LV
NAYY 4x120 SE | 264 | 0.225 | 0.08 | 0.242 | cs | 120 | 0.00403 | LV
NAYY 4x150 SE | 261 | 0.208 | 0.08 | 0.27 | cs | 150 | 0.00403 | LV
NA2XS2Y 1x95 RM/25 12/20 kV | 216 | 0.313 | 0.132 | 0.252 | cs | 95 | 0.00403 | MV
NA2XS2Y 1x185 RM/25 12/20 kV | 273 | 0.161 | 0.117 | 0.362 | cs | 185 | 0.00403 | MV
NA2XS2Y 1x240 RM/25 12/20 kV | 304 | 0.122 | 0.112 | 0.421 | cs | 240 | 0.00403 | MV
NA2XS2Y 1x95 RM/25 6/10 kV | 315 | 0.313 | 0.123 | 0.249 | cs | 95 | 0.00403 | MV
NA2XS2Y 1x185 RM/25 6/10 kV | 406 | 0.161 | 0.11 | 0.358 | cs | 185 | 0.00403 | MV
NA2XS2Y 1x240 RM/25 6/10 kV | 456 | 0.122 | 0.105 | 0.416 | cs | 240 | 0.00403 | MV
NA2XS2Y 1x150 RM/25 12/20 kV | 250 | 0.206 | 0.116 | 0.319 | cs | 150 | 0.00403 | MV
NA2XS2Y 1x120 RM/25 12/20 kV | 230 | 0.253 | 0.119 | 0.283 | cs | 120 | 0.00403 | MV
NA2XS2Y 1x70 RM/25 12/20 kV | 190 | 0.443 | 0.132 | 0.22 | cs | 70 | 0.00403 | MV
NA2XS2Y 1x150 RM/25 6/10 kV | 360 | 0.206 | 0.11 | 0.315 | cs | 150 | 0.00403 | MV
NA2XS2Y 1x120 RM/25 6/10 kV | 340 | 0.253 | 0.113 | 0.28 | cs | 120 | 0.00403 | MV
NA2XS2Y 1x70 RM/25 6/10 kV | 280 | 0.443 | 0.123 | 0.217 | cs | 70 | 0.00403 | MV
N2XS(FL)2Y 1x120 RM/35 64/110 kV | 112 | 0.153 | 0.166 | 0.366 | cs | 120 | 0.00393 | HV
N2XS(FL)2Y 1x185 RM/35 64/110 kV | 125 | 0.099 | 0.156 | 0.457 | cs | 185 | 0.00393 | HV
N2XS(FL)2Y 1x240 RM/35 64/110 kV | 135 | 0.075 | 0.149 | 0.526 | cs | 240 | 0.00393 | HV
N2XS(FL)2Y 1x300 RM/35 64/110 kV | 144 | 0.06 | 0.144 | 0.588 | cs | 300 | 0.00393 | HV
15-AL1/3-ST1A 0.4 | 11 | 1.8769 | 0.35 | 0.105 | ol | 16 | 0.00403 | LV
24-AL1/4-ST1A 0.4 | 11.25 | 1.2012 | 0.335 | 0.14 | ol | 24 | 0.00403 | LV
48-AL1/8-ST1A 0.4 | 12.2 | 0.5939 | 0.3 | 0.21 | ol | 48 | 0.00403 | LV
94-AL1/15-ST1A 0.4 | 13.2 | 0.306 | 0.29 | 0.35 | ol | 94 | 0.00403 | LV
34-AL1/6-ST1A 10.0 | 9.7 | 0.8342 | 0.36 | 0.17 | ol | 34 | 0.00403 | MV
48-AL1/8-ST1A 10.0 | 10.1 | 0.5939 | 0.35 | 0.21 | ol | 48 | 0.00403 | MV
70-AL1/11-ST1A 10.0 | 10.4 | 0.4132 | 0.339 | 0.29 | ol | 70 | 0.00403 | MV
94-AL1/15-ST1A 10.0 | 10.75 | 0.306 | 0.33 | 0.35 | ol | 94 | 0.00403 | MV
122-AL1/20-ST1A 10.0 | 11.1 | 0.2376 | 0.323 | 0.41 | ol | 122 | 0.00403 | MV
149-AL1/24-ST1A 10.0 | 11.25 | 0.194 | 0.315 | 0.47 | ol | 149 | 0.00403 | MV
34-AL1/6-ST1A 20.0 | 9.15 | 0.8342 | 0.382 | 0.17 | ol | 34 | 0.00403 | MV
48-AL1/8-ST1A 20.0 | 9.5 | 0.5939 | 0.372 | 0.21 | ol | 48 | 0.00403 | MV
70-AL1/11-ST1A 20.0 | 9.7 | 0.4132 | 0.36 | 0.29 | ol | 70 | 0.00403 | MV
94-AL1/15-ST1A 20.0 | 10 | 0.306 | 0.35 | 0.35 | ol | 94 | 0.00403 | MV
122-AL1/20-ST1A 20.0 | 10.3 | 0.2376 | 0.344 | 0.41 | ol | 122 | 0.00403 | MV
149-AL1/24-ST1A 20.0 | 10.5 | 0.194 | 0.337 | 0.47 | ol | 149 | 0.00403 | MV
184-AL1/30-ST1A 20.0 | 10.75 | 0.1571 | 0.33 | 0.535 | ol | 184 | 0.00403 | MV
243-AL1/39-ST1A 20.0 | 11 | 0.1188 | 0.32 | 0.645 | ol | 243 | 0.00403 | MV
48-AL1/8-ST1A 110.0 | 8 | 0.5939 | 0.46 | 0.21 | ol | 48 | 0.00403 | HV
70-AL1/11-ST1A 110.0 | 8.4 | 0.4132 | 0.45 | 0.29 | ol | 70 | 0.00403 | HV
94-AL1/15-ST1A 110.0 | 8.65 | 0.306 | 0.44 | 0.35 | ol | 94 | 0.00403 | HV
122-AL1/20-ST1A 110.0 | 8.5 | 0.2376 | 0.43 | 0.41 | ol | 122 | 0.00403 | HV
149-AL1/24-ST1A 110.0 | 8.75 | 0.194 | 0.41 | 0.47 | ol | 149 | 0.00403 | HV
184-AL1/30-ST1A 110.0 | 8.8 | 0.1571 | 0.4 | 0.535 | ol | 184 | 0.00403 | HV
243-AL1/39-ST1A 110.0 | 9 | 0.1188 | 0.39 | 0.645 | ol | 243 | 0.00403 | HV
305-AL1/39-ST1A 110.0 | 9.2 | 0.0949 | 0.38 | 0.74 | ol | 305 | 0.00403 | HV
490-AL1/64-ST1A 110.0 | 9.75 | 0.059 | 0.37 | 0.96 | ol | 490 | 0.00403 | HV
679-AL1/86-ST1A 110.0 | 9.95 | 0.042 | 0.36 | 1.15 | ol | 679 | 0.00403 | HV
490-AL1/64-ST1A 220.0 | 10 | 0.059 | 0.285 | 0.96 | ol | 490 | 0.00403 | HV
679-AL1/86-ST1A 220.0 | 11.7 | 0.042 | 0.275 | 1.15 | ol | 679 | 0.00403 | HV
490-AL1/64-ST1A 380.0 | 11 | 0.059 | 0.253 | 0.96 | ol | 490 | 0.00403 | HV
679-AL1/86-ST1A 380.0 | 14.6 | 0.042 | 0.25 | 1.15 | ol | 679 | 0.00403 | HV

## trafo_std_types
| i0_percent | pfe_kw | vkr_percent | sn_mva | vn_lv_kv | vn_hv_kv | vk_percent | shift_degree | vector_group | tap_side | tap_neutral | tap_min | tap_max | tap_step_degree | tap_step_percent | tap_phase_shifter
160 MVA 380/110 kV | 0.06 | 60 | 0.25 | 160 | 110 | 380 | 12.2 | 0 | Yy0 | hv | 0 | -9 | 9 | 0 | 1.5 | FALSE
100 MVA 220/110 kV | 0.06 | 55 | 0.26 | 100 | 110 | 220 | 12 | 0 | Yy0 | hv | 0 | -9 | 9 | 0 | 1.5 | FALSE
63 MVA 110/20 kV | 0.04 | 22 | 0.32 | 63 | 20 | 110 | 18 | 150 | YNd5 | hv | 0 | -9 | 9 | 0 | 1.5 | FALSE
40 MVA 110/20 kV | 0.05 | 18 | 0.34 | 40 | 20 | 110 | 16.2 | 150 | YNd5 | hv | 0 | -9 | 9 | 0 | 1.5 | FALSE
25 MVA 110/20 kV | 0.07 | 14 | 0.41 | 25 | 20 | 110 | 12 | 150 | YNd5 | hv | 0 | -9 | 9 | 0 | 1.5 | FALSE
63 MVA 110/10 kV | 0.04 | 22 | 0.32 | 63 | 10 | 110 | 18 | 150 | YNd5 | hv | 0 | -9 | 9 | 0 | 1.5 | FALSE
40 MVA 110/10 kV | 0.05 | 18 | 0.34 | 40 | 10 | 110 | 16.2 | 150 | YNd5 | hv | 0 | -9 | 9 | 0 | 1.5 | FALSE
25 MVA 110/10 kV | 0.07 | 14 | 0.41 | 25 | 10 | 110 | 12 | 150 | YNd5 | hv | 0 | -9 | 9 | 0 | 1.5 | FALSE
0.25 MVA 20/0.4 kV | 0.32 | 0.8 | 1.44 | 0.25 | 0.4 | 20 | 6 | 150 | Yzn5 | hv | 0 | -2 | 2 | 0 | 2.5 | FALSE
0.4 MVA 20/0.4 kV | 0.3375 | 1.35 | 1.425 | 0.4 | 0.4 | 20 | 6 | 150 | Dyn5 | hv | 0 | -2 | 2 | 0 | 2.5 | FALSE
0.63 MVA 20/0.4 kV | 0.2619 | 1.65 | 1.206 | 0.63 | 0.4 | 20 | 6 | 150 | Dyn5 | hv | 0 | -2 | 2 | 0 | 2.5 | FALSE
0.25 MVA 10/0.4 kV | 0.24 | 0.6 | 1.2 | 0.25 | 0.4 | 10 | 4 | 150 | Dyn5 | hv | 0 | -2 | 2 | 0 | 2.5 | FALSE
0.4 MVA 10/0.4 kV | 0.2375 | 0.95 | 1.325 | 0.4 | 0.4 | 10 | 4 | 150 | Dyn5 | hv | 0 | -2 | 2 | 0 | 2.5 | FALSE
0.63 MVA 10/0.4 kV | 0.1873 | 1.18 | 1.0794 | 0.63 | 0.4 | 10 | 4 | 150 | Dyn5 | hv | 0 | -2 | 2 | 0 | 2.5 | FALSE

## trafo3w_std_types
| sn_hv_mva | sn_mv_mva | sn_lv_mva | vn_hv_kv | vn_mv_kv | vn_lv_kv | vk_hv_percent | vk_mv_percent | vk_lv_percent | vkr_hv_percent | vkr_mv_percent | vkr_lv_percent | pfe_kw | i0_percent | shift_mv_degree | shift_lv_degree | vector_group | tap_side | tap_neutral | tap_min | tap_max | tap_step_percent
63/25/38 MVA 110/20/10 kV | 63 | 25 | 38 | 110 | 20 | 10 | 10.4 | 10.4 | 10.4 | 0.28 | 0.32 | 0.35 | 35 | 0.89 | 0 | 0 | YN0yn0yn0 | hv | 0 | -10 | 10 | 1.2
63/25/38 MVA 110/10/10 kV | 63 | 25 | 38 | 110 | 10 | 10 | 10.4 | 10.4 | 10.4 | 0.28 | 0.32 | 0.35 | 35 | 0.89 | 0 | 0 | YN0yn0yn0 | hv | 0 | -10 | 10 | 1.2

## fuse_std_types
| fuse_type | i_rated_a | t_avg | t_min | t_total | x_avg | x_min | x_total
HV 100A | HV 100A | 100 | 0 | [10.0, 3.64, 0.854, 0.281, 0.1, 0.0531, 0.022, 0.01] | [10.0, 4.267, 1.21, 0.403, 0.1, 0.058, 0.022, 0.01] | 0 | [300.0, 350.0, 450.0, 550.0, 700.0, 850.0, 1200.0, 1752.0] | [600.0, 700.0, 900.0, 1150.0, 1665.0, 2000.0, 3000.0, 4313.0]
HV 10A | HV 10A | 10 | 0 | [10.0, 1675.0, 0.344, 0.156, 0.1, 0.0417, 0.0171, 0.01] | [10.0, 1.3, 0.3, 0.155, 0.1, 0.0555, 0.023, 0.01] | 0 | [30.0, 32.0, 35.0, 37.0, 39.0, 50.0, 70.0, 88.0] | [60.0, 70.0, 80.0, 87.0, 94.0, 110.0, 150.0, 216.0]
HV 125A | HV 125A | 125 | 0 | [10.0, 1.82, 0.344, 0.1, 0.0467, 0.0269, 0.01] | [10.0, 2.478, 0.426, 0.1, 0.0427, 0.0211, 0.01] | 0 | [375.0, 500.0, 700.0, 925.0, 1200.0, 1500.0, 2341.0] | [750.0, 1000.0, 1500.0, 2200.0, 3000.0, 4000.0, 5765.0]
HV 160A | HV 160A | 160 | 0 | [10.0, 4.15, 1.03, 0.198, 0.1, 0.051, 0.0172, 0.01] | [10.0, 2.3, 0.734, 0.274, 0.1, 0.046, 0.0177, 0.01] | 0 | [480.0, 550.0, 700.0, 1000.0, 1260.0, 1600.0, 2500.0, 3227.0] | [960.0, 1300.0, 1700.0, 2200.0, 2996.0, 4000.0, 6000.0, 7946.0]
HV 16A | HV 16A | 16 | 0 | [10.0, 0.352, 0.164, 0.1, 0.0649, 0.0342, 0.01] | [10.0, 2.34, 0.722, 0.181, 0.1, 0.055, 0.0296, 0.01] | 0 | [48.0, 60.0, 65.0, 71.0, 80.0, 100.0, 162.0] | [96.0, 110.0, 125.0, 150.0, 168.0, 200.0, 250.0, 398.0]
HV 200A | HV 200A | 200 | 0 | [10.0, 4.267, 1.21, 0.403, 0.1, 0.058, 0.022, 0.01] | [10.0, 3.73, 1.654, 0.328, 0.1, 0.0531, 0.019, 0.01] | 0 | [600.0, 700.0, 900.0, 1150.0, 1665.0, 2000.0, 3000.0, 4313.0] | [1200.0, 1500.0, 1800.0, 2700.0, 3960.0, 5000.0, 7500.0, 10620.0]
HV 20A | HV 20A | 20 | 0 | [10.0, 1.3, 0.3, 0.155, 0.1, 0.0555, 0.023, 0.01] | [10.0, 1.3, 0.161, 0.1, 0.0611, 0.0399, 0.0141, 0.01] | 0 | [60.0, 70.0, 80.0, 87.0, 94.0, 110.0, 150.0, 216.0] | [120.0, 150.0, 200.0, 223.0, 260.0, 300.0, 450.0, 532.0]
HV 25A | HV 25A | 25 | 0 | [10.0, 2.512, 0.833, 0.299, 0.1, 0.0372, 0.0223, 0.01] | [10.0, 3.125, 0.597, 0.198, 0.1, 0.0378, 0.022, 0.01] | 0 | [75.0, 82.0, 90.0, 100.0, 124.0, 170.0, 200.0, 289.0] | [150.0, 170.0, 210.0, 250.0, 294.0, 400.0, 500.0, 711.0]
HV 31.5A | HV 31.5A | 31.5 | 0 | [10.0, 2.34, 0.722, 0.181, 0.1, 0.055, 0.0296, 0.01] | [10.0, 2.84, 0.368, 0.164, 0.1, 0.0621, 0.0378, 0.0195, 0.01] | 0 | [95.0, 110.0, 125.0, 150.0, 165.0, 200.0, 250.0, 390.0] | [189.0, 220.0, 300.0, 350.0, 393.0, 450.0, 530.0, 700.0, 960.0]
HV 40A | HV 40A | 40 | 0 | [10.0, 1.3, 0.161, 0.1, 0.0611, 0.0399, 0.0141, 0.01] | [10.0, 2.05, 0.369, 0.198, 0.1, 0.051, 0.0298, 0.01] | 0 | [120.0, 150.0, 200.0, 223.0, 260.0, 300.0, 450.0, 532.0] | [240.0, 300.0, 400.0, 450.0, 530.0, 650.0, 800.0, 1311.0]
HV 50A | HV 50A | 50 | 0 | [10.0, 3.215, 0.597, 0.198, 0.1, 0.0378, 0.022, 0.01] | [10.0, 3.64, 0.854, 0.281, 0.1, 0.0531, 0.022, 0.01] | 0 | [150.0, 170.0, 210.0, 250.0, 294.0, 400.0, 500.0, 711.0] | [300.0, 350.0, 450.0, 550.0, 700.0, 850.0, 1200.0, 1752.0]
HV 6.3A | HV 6.3A | 6.3 | 0 | [10.0, 1.39, 0.344, 0.168, 0.1, 0.056, 0.0263, 0.01] | [10.0, 1.711, 0.516, 0.198, 0.1, 0.0634, 0.0303, 0.01] | 0 | [19.0, 19.5, 20.4, 20.8, 22.0, 25.0, 32.0, 48.0] | [38.0, 40.0, 43.0, 48.0, 53.0, 60.0, 75.0, 118.0]
HV 63A | HV 63A | 63 | 0 | [10.0, 2.84, 0.368, 0.164, 0.1, 0.0621, 0.0378, 0.0195, 0.01] | [10.0, 1.82, 0.344, 0.1, 0.0467, 0.0269, 0.01] | 0 | [189.0, 220.0, 300.0, 350.0, 393.0, 450.0, 530.0, 700.0, 961.0] | [378.0, 500.0, 700.0, 934.0, 1200.0, 1500.0, 2366.0]
HV 80A | HV 80A | 80 | 0 | [10.0, 2.05, 0.369, 0.198, 0.1, 0.051, 0.0298, 0.01] | [10.0, 4.15, 1.03, 0.198, 0.1, 0.051, 0.0172, 0.01] | 0 | [240.0, 300.0, 400.0, 450.0, 530.0, 650.0, 800.0, 1311.0] | [480.0, 550.0, 700.0, 1000.0, 1260.0, 1600.0, 2500.0, 3227.0]
Siemens NH-1-100 | Siemens NH-1-100 | 100 | [5400.0, 2000.0, 400.0, 20.0, 1.0, 0.2, 0.012, 0.004] | 0 | 0 | [150.0, 190.0, 250.0, 430.0, 900.0, 1250.0, 2700.0, 3600.0] | 0 | 0
Siemens NH-1-125 | Siemens NH-1-125 | 125 | [4800.0, 120.0, 7.0, 0.1, 0.004] | 0 | 0 | [180.0, 400.0, 740.0, 2000.0, 4250.0] | 0 | 0
Siemens NH-1-16 | Siemens NH-1-16 | 16 | [4000.0, 400.0, 2.0, 0.1, 0.04, 0.01] | 0 | 0 | [26.0, 35.0, 75.0, 150.0, 200.0, 300.0] | 0 | 0
Siemens NH-1-160 | Siemens NH-1-160 | 160 | [4800.0, 120.0, 7.0, 0.1, 0.004] | 0 | 0 | [210.0, 500.0, 900.0, 2300.0, 5000.0] | 0 | 0
Siemens NH-1-25 | Siemens NH-1-25 | 25 | [4000.0, 1000.0, 10.0, 0.2, 0.02, 0.01] | 0 | 0 | [40.0, 50.0, 100.0, 210.0, 400.0, 500.0] | 0 | 0
Siemens NH-1-50 | Siemens NH-1-50 | 50 | [4000.0, 40.0, 4.0, 1.0, 0.02, 0.01] | 0 | 0 | [86.0, 200.0, 300.0, 400.0, 1000.0, 1280.0] | 0 | 0
Siemens NH-1-63 | Siemens NH-1-63 | 63 | [4000.0, 100.0, 10.0, 2.0, 0.04, 0.01] | 0 | 0 | [100.0, 200.0, 300.0, 400.0, 1000.0, 1500.0] | 0 | 0
Siemens NH-1-80 | Siemens NH-1-80 | 80 | [4800.0, 120.0, 7.0, 0.1, 0.01] | 0 | 0 | [150.58, 250.0, 450.0, 1150.0, 2470.0] | 0 | 0
Siemens NH-2-1000 | Siemens NH-2-1000 | 1000 | [4800.0, 120.0, 7.0, 0.1, 0.004] | 0 | 0 | [1900.0, 3500.0, 8400.0, 24000.0, 52000.0] | 0 | 0
Siemens NH-2-200 | Siemens NH-2-200 | 200 | [4800.0, 120.0, 7.0, 0.1, 0.004] | 0 | 0 | [280.0, 650.0, 1200.0, 3000.0, 7000.0] | 0 | 0
Siemens NH-2-224 | Siemens NH-2-224 | 224 | [4800.0, 120.0, 7.0, 0.2, 0.04, 0.004] | 0 | 0 | [400.0, 750.0, 1453.0, 3025.0, 4315.0, 7600.0] | 0 | 0
Siemens NH-2-250 | Siemens NH-2-250 | 250 | [4800.0, 120.0, 7.0, 0.1, 0.004] | 0 | 0 | [450.0, 800.0, 1650.0, 4000.0, 8500.0] | 0 | 0
Siemens NH-2-315 | Siemens NH-2-315 | 315 | [4800.0, 120.0, 7.0, 0.1, 0.004] | 0 | 0 | [550.0, 920.0, 1900.0, 5000.0, 11000.0] | 0 | 0
Siemens NH-2-355 | Siemens NH-2-355 | 355 | [4800.0, 120.0, 6.0, 0.1, 0.004] | 0 | 0 | [650.0, 1116.27, 2350.0, 5840.0, 12790.0] | 0 | 0
Siemens NH-2-400 | Siemens NH-2-400 | 400 | [4800.0, 120.0, 7.0, 0.1, 0.004] | 0 | 0 | [720.0, 1350.0, 2800.0, 6500.0, 15000.0] | 0 | 0
Siemens NH-2-425 | Siemens NH-2-425 | 425 | [4800.0, 120.0, 7.0, 0.1, 0.004] | 0 | 0 | [850.0, 1500.0, 3050.0, 7500.0, 16500.0] | 0 | 0
Siemens NH-2-630 | Siemens NH-2-630 | 630 | [4800.0, 120.0, 7.0, 0.1, 0.004] | 0 | 0 | [1200.0, 2000.0, 4800.0, 12000.0, 26000.0] | 0 | 0

## dtypes
| element | column | dtype
0 | bus | name | object
1 | bus | vn_kv | float64
2 | bus | type | object
3 | bus | zone | object
4 | bus | in_service | bool
5 | load | name | object
6 | load | bus | uint32
7 | load | p_mw | float64
8 | load | q_mvar | float64
9 | load | const_z_percent | float64
10 | load | const_i_percent | float64
11 | load | sn_mva | float64
12 | load | scaling | float64
13 | load | in_service | bool
14 | load | type | object
15 | ext_grid | name | object
16 | ext_grid | bus | uint32
17 | ext_grid | vm_pu | float64
18 | ext_grid | va_degree | float64
19 | ext_grid | slack_weight | float64
20 | ext_grid | in_service | bool
21 | line | name | object
22 | line | std_type | object
23 | line | from_bus | uint32
24 | line | to_bus | uint32
25 | line | length_km | float64
26 | line | r_ohm_per_km | float64
27 | line | x_ohm_per_km | float64
28 | line | c_nf_per_km | float64
29 | line | g_us_per_km | float64
30 | line | max_i_ka | float64
31 | line | df | float64
32 | line | parallel | uint32
33 | line | type | object
34 | line | in_service | bool
35 | trafo | name | object
36 | trafo | std_type | object
37 | trafo | hv_bus | uint32
38 | trafo | lv_bus | uint32
39 | trafo | sn_mva | float64
40 | trafo | vn_hv_kv | float64
41 | trafo | vn_lv_kv | float64
42 | trafo | vk_percent | float64
43 | trafo | vkr_percent | float64
44 | trafo | pfe_kw | float64
45 | trafo | i0_percent | float64
46 | trafo | shift_degree | float64
47 | trafo | tap_side | object
48 | trafo | tap_neutral | int32
49 | trafo | tap_min | int32
50 | trafo | tap_max | int32
51 | trafo | tap_step_percent | float64
52 | trafo | tap_step_degree | float64
53 | trafo | tap_pos | int32
54 | trafo | tap_phase_shifter | bool
55 | trafo | parallel | uint32
56 | trafo | df | float64
57 | trafo | in_service | bool
58 | line_geodata | coords | object
59 | bus_geodata | x | float64
60 | bus_geodata | y | float64
61 | bus_geodata | coords | object

## parameters
| version | format_version | converged | OPF_converged | name | f_hz | sn_mva
0 | 2.14.6 | 2.14.0 | FALSE | FALSE |  | 50 | 1