## bus
| name | vn_kv | type | zone | in_service
0 | bus_LV_612-6_0_4_node_0 | 0.4 | n |  | TRUE
1 | bus_LV_612-6_0_4_node_1 | 0.4 | n |  | TRUE
2 | bus_LV_612-6_0_4_node_2 | 0.4 | n |  | TRUE
3 | bus_LV_612-6_0_4_node_3 | 0.4 | n |  | TRUE
4 | bus_LV_612-6_0_4_node_4 | 0.4 | n |  | TRUE
5 | bus_LV_612-6_0_4_node_60 | 0.4 | n |  | TRUE
6 | bus_LV_612-6_0_4_node_47 | 0.4 | n |  | TRUE
7 | bus_LV_612-6_0_4_node_37 | 0.4 | n |  | TRUE
8 | bus_LV_612-6_0_4_node_5 | 0.4 | n |  | TRUE
9 | bus_LV_612-6_0_4_node_6 | 0.4 | n |  | TRUE
10 | bus_LV_612-6_0_4_node_7 | 0.4 | n |  | TRUE
11 | bus_LV_612-6_0_4_node_8 | 0.4 | n |  | TRUE
12 | bus_LV_612-6_0_4_node_9 | 0.4 | n |  | TRUE
13 | bus_LV_612-6_0_4_node_10 | 0.4 | n |  | TRUE
14 | bus_LV_612-6_0_4_node_72 | 0.4 | n |  | TRUE
15 | bus_LV_612-6_0_4_node_69 | 0.4 | n |  | TRUE
16 | bus_LV_612-6_0_4_node_28 | 0.4 | n |  | TRUE
17 | bus_LV_612-6_0_4_node_43 | 0.4 | n |  | TRUE
18 | bus_LV_612-6_0_4_node_70 | 0.4 | n |  | TRUE
19 | bus_LV_612-6_0_4_node_29 | 0.4 | n |  | TRUE
20 | bus_LV_612-6_0_4_node_44 | 0.4 | n |  | TRUE
21 | bus_LV_612-6_0_4_node_11 | 0.4 | n |  | TRUE
22 | bus_LV_612-6_0_4_node_12 | 0.4 | n |  | TRUE
23 | bus_LV_612-6_0_4_node_13 | 0.4 | n |  | TRUE
24 | bus_LV_612-6_0_4_node_14 | 0.4 | n |  | TRUE
25 | bus_LV_612-6_0_4_node_15 | 0.4 | n |  | TRUE
26 | bus_LV_612-6_0_4_node_26 | 0.4 | n |  | TRUE
27 | bus_LV_612-6_0_4_node_31 | 0.4 | n |  | TRUE
28 | bus_LV_612-6_0_4_node_19 | 0.4 | n |  | TRUE
29 | bus_LV_612-6_0_4_node_30 | 0.4 | n |  | TRUE
30 | bus_LV_612-6_0_4_node_16 | 0.4 | n |  | TRUE
31 | bus_LV_612-6_0_4_node_17 | 0.4 | n |  | TRUE
32 | bus_LV_612-6_0_4_node_18 | 0.4 | n |  | TRUE
33 | bus_LV_612-6_0_4_node_20 | 0.4 | n |  | TRUE
34 | bus_LV_612-6_0_4_node_21 | 0.4 | n |  | TRUE
35 | bus_LV_612-6_0_4_node_22 | 0.4 | n |  | TRUE
36 | bus_LV_612-6_0_4_node_23 | 0.4 | n |  | TRUE
37 | bus_LV_612-6_0_4_node_24 | 0.4 | n |  | TRUE
38 | bus_LV_612-6_0_4_node_25 | 0.4 | n |  | TRUE
39 | bus_LV_612-6_0_4_node_32 | 0.4 | n |  | TRUE
40 | bus_LV_612-6_0_4_node_34 | 0.4 | n |  | TRUE
41 | bus_LV_612-6_0_4_node_36 | 0.4 | n |  | TRUE
42 | bus_LV_612-6_0_4_node_33 | 0.4 | n |  | TRUE
43 | bus_LV_612-6_0_4_node_48 | 0.4 | n |  | TRUE
44 | bus_LV_612-6_0_4_node_35 | 0.4 | n |  | TRUE
45 | bus_LV_612-6_0_4_node_85 | 0.4 | n |  | TRUE
46 | bus_LV_612-6_0_4_node_59 | 0.4 | n |  | TRUE
47 | bus_LV_612-6_0_4_node_58 | 0.4 | n |  | TRUE
48 | bus_LV_612-6_0_4_node_62 | 0.4 | n |  | TRUE
49 | bus_LV_612-6_0_4_node_49 | 0.4 | n |  | TRUE
50 | bus_LV_612-6_0_4_node_86 | 0.4 | n |  | TRUE
51 | bus_LV_612-6_0_4_node_38 | 0.4 | n |  | TRUE
52 | bus_LV_612-6_0_4_node_39 | 0.4 | n |  | TRUE
53 | bus_LV_612-6_0_4_node_40 | 0.4 | n |  | TRUE
54 | bus_LV_612-6_0_4_node_41 | 0.4 | n |  | TRUE
55 | bus_LV_612-6_0_4_node_42 | 0.4 | n |  | TRUE
56 | bus_LV_612-6_0_4_node_54 | 0.4 | n |  | TRUE
57 | bus_LV_612-6_0_4_node_45 | 0.4 | n |  | TRUE
58 | bus_LV_612-6_0_4_node_55 | 0.4 | n |  | TRUE
59 | bus_LV_612-6_0_4_node_46 | 0.4 | n |  | TRUE
60 | bus_LV_612-6_0_4_node_64 | 0.4 | n |  | TRUE
61 | bus_LV_612-6_0_4_node_63 | 0.4 | n |  | TRUE
62 | bus_LV_612-6_0_4_node_61 | 0.4 | n |  | TRUE
63 | bus_LV_612-6_0_4_node_50 | 0.4 | n |  | TRUE
64 | bus_LV_612-6_0_4_node_51 | 0.4 | n |  | TRUE
65 | bus_LV_612-6_0_4_node_52 | 0.4 | n |  | TRUE
66 | bus_LV_612-6_0_4_node_53 | 0.4 | n |  | TRUE
67 | bus_LV_612-6_0_4_node_56 | 0.4 | n |  | TRUE
68 | bus_LV_612-6_0_4_node_65 | 0.4 | n |  | TRUE
69 | bus_LV_612-6_0_4_node_57 | 0.4 | n |  | TRUE
70 | bus_LV_612-6_0_4_node_79 | 0.4 | n |  | TRUE
71 | bus_LV_612-6_0_4_node_66 | 0.4 | n |  | TRUE
72 | bus_LV_612-6_0_4_node_80 | 0.4 | n |  | TRUE
73 | bus_LV_612-6_0_4_node_77 | 0.4 | n |  | TRUE
74 | bus_LV_612-6_0_4_node_67 | 0.4 | n |  | TRUE
75 | bus_LV_612-6_0_4_node_68 | 0.4 | n |  | TRUE
76 | bus_LV_612-6_0_4_node_78 | 0.4 | n |  | TRUE
77 | bus_LV_612-6_0_4_node_82 | 0.4 | n |  | TRUE
78 | bus_LV_612-6_0_4_node_75 | 0.4 | n |  | TRUE
79 | bus_LV_612-6_0_4_node_73 | 0.4 | n |  | TRUE
80 | bus_LV_612-6_0_4_node_74 | 0.4 | n |  | TRUE
81 | bus_LV_612-6_0_4_node_76 | 0.4 | n |  | TRUE
82 | bus_LV_612-6_0_4_node_83 | 0.4 | n |  | TRUE
83 | bus_MV_94_0_node_63 | 20 | n |  | TRUE

## load
| name | bus | p_mw | q_mvar | const_z_percent | const_i_percent | sn_mva | scaling | in_service | type
0 | LV_612-6_0_4_load_0 | 0 | 0.0053511 | 0.0013411 | 0 | 0 |  | 1 | TRUE | wye
1 | LV_612-6_0_4_load_1 | 1 | 0.0023436 | 0.00058736 | 0 | 0 |  | 1 | TRUE | wye
2 | LV_612-6_0_4_load_2 | 2 | 0.0018111 | 0.00045392 | 0 | 0 |  | 1 | TRUE | wye
3 | LV_612-6_0_4_load_4 | 4 | 0.015537 | 0.0038939 | 0 | 0 |  | 1 | TRUE | wye
4 | LV_612-6_0_4_load_60 | 5 | 0.0061368 | 0.001538 | 0 | 0 |  | 1 | TRUE | wye
5 | LV_612-6_0_4_load_47 | 6 | 0.0051625 | 0.0012938 | 0 | 0 |  | 1 | TRUE | wye
6 | LV_612-6_0_4_load_5 | 8 | 0.0016128 | 0.0004042 | 0 | 0 |  | 1 | TRUE | wye
7 | LV_612-6_0_4_load_9 | 12 | 0.011393 | 0.0028553 | 0 | 0 |  | 1 | TRUE | wye
8 | LV_612-6_0_4_load_10 | 13 | 0.0030358 | 0.00076085 | 0 | 0 |  | 1 | TRUE | wye
9 | LV_612-6_0_4_load_72 | 14 | 0.0082564 | 0.0020692 | 0 | 0 |  | 1 | TRUE | wye
10 | LV_612-6_0_4_load_69 | 15 | 0.0019487 | 0.00048839 | 0 | 0 |  | 1 | TRUE | wye
11 | LV_612-6_0_4_load_28 | 16 | 0.080739 | 0.020235 | 0 | 0 |  | 1 | TRUE | wye
12 | LV_612-6_0_4_load_43 | 17 | 0.0027163 | 0.00068077 | 0 | 0 |  | 1 | TRUE | wye
13 | LV_612-6_0_4_load_70 | 18 | 0.0018112 | 0.00045393 | 0 | 0 |  | 1 | TRUE | wye
14 | LV_612-6_0_4_load_29 | 19 | 0.013114 | 0.0032868 | 0 | 0 |  | 1 | TRUE | wye
15 | LV_612-6_0_4_load_44 | 20 | 0.0023385 | 0.00058608 | 0 | 0 |  | 1 | TRUE | wye
16 | LV_612-6_0_4_load_11 | 21 | 0.0065753 | 0.0016479 | 0 | 0 |  | 1 | TRUE | wye
17 | LV_612-6_0_4_load_12 | 22 | 0.0017367 | 0.00043526 | 0 | 0 |  | 1 | TRUE | wye
18 | LV_612-6_0_4_load_13 | 23 | 0.014766 | 0.0037006 | 0 | 0 |  | 1 | TRUE | wye
19 | LV_612-6_0_4_load_14 | 24 | 0.0017354 | 0.00043492 | 0 | 0 |  | 1 | TRUE | wye
20 | LV_612-6_0_4_load_26 | 26 | 0.0058695 | 0.001471 | 0 | 0 |  | 1 | TRUE | wye
21 | LV_612-6_0_4_load_19 | 28 | 0.0017354 | 0.00043493 | 0 | 0 |  | 1 | TRUE | wye
22 | LV_612-6_0_4_load_30 | 29 | 0.013855 | 0.0034725 | 0 | 0 |  | 1 | TRUE | wye
23 | LV_612-6_0_4_load_16 | 30 | 0.0017484 | 0.0004382 | 0 | 0 |  | 1 | TRUE | wye
24 | LV_612-6_0_4_load_17 | 31 | 0.007176 | 0.0017985 | 0 | 0 |  | 1 | TRUE | wye
25 | LV_612-6_0_4_load_20 | 33 | 0.0072767 | 0.0018237 | 0 | 0 |  | 1 | TRUE | wye
26 | LV_612-6_0_4_load_21 | 34 | 0.0061513 | 0.0015417 | 0 | 0 |  | 1 | TRUE | wye
27 | LV_612-6_0_4_load_22 | 35 | 0.0018861 | 0.0004727 | 0 | 0 |  | 1 | TRUE | wye
28 | LV_612-6_0_4_load_23 | 36 | 0.0044413 | 0.0011131 | 0 | 0 |  | 1 | TRUE | wye
29 | LV_612-6_0_4_load_24 | 37 | 0.0071497 | 0.0017919 | 0 | 0 |  | 1 | TRUE | wye
30 | LV_612-6_0_4_load_32 | 39 | 0.0067295 | 0.0016866 | 0 | 0 |  | 1 | TRUE | wye
31 | LV_612-6_0_4_load_34 | 40 | 0.005499 | 0.0013782 | 0 | 0 |  | 1 | TRUE | wye
32 | LV_612-6_0_4_load_33 | 42 | 0.01783 | 0.0044687 | 0 | 0 |  | 1 | TRUE | wye
33 | LV_612-6_0_4_load_48 | 43 | 0.0043133 | 0.001081 | 0 | 0 |  | 1 | TRUE | wye
34 | LV_612-6_0_4_load_85 | 45 | 0.0033316 | 0.00083498 | 0 | 0 |  | 1 | TRUE | wye
35 | LV_612-6_0_4_load_58 | 47 | 0.010612 | 0.0026595 | 0 | 0 |  | 1 | TRUE | wye
36 | LV_612-6_0_4_load_62 | 48 | 0.01528 | 0.0038296 | 0 | 0 |  | 1 | TRUE | wye
37 | LV_612-6_0_4_load_49 | 49 | 0.0074726 | 0.0018728 | 0 | 0 |  | 1 | TRUE | wye
38 | LV_612-6_0_4_load_86 | 50 | 0.0034633 | 0.00086798 | 0 | 0 |  | 1 | TRUE | wye
39 | LV_612-6_0_4_load_38 | 51 | 0.0098422 | 0.0024667 | 0 | 0 |  | 1 | TRUE | wye
40 | LV_612-6_0_4_load_39 | 52 | 0.0086351 | 0.0021642 | 0 | 0 |  | 1 | TRUE | wye
41 | LV_612-6_0_4_load_40 | 53 | 0.0035041 | 0.00087822 | 0 | 0 |  | 1 | TRUE | wye
42 | LV_612-6_0_4_load_41 | 54 | 0.0072226 | 0.0018101 | 0 | 0 |  | 1 | TRUE | wye
43 | LV_612-6_0_4_load_42 | 55 | 0.014711 | 0.003687 | 0 | 0 |  | 1 | TRUE | wye
44 | LV_612-6_0_4_load_54 | 56 | 0.0084086 | 0.0021074 | 0 | 0 |  | 1 | TRUE | wye
45 | LV_612-6_0_4_load_45 | 57 | 0.017091 | 0.0042834 | 0 | 0 |  | 1 | TRUE | wye
46 | LV_612-6_0_4_load_46 | 59 | 0.010341 | 0.0025917 | 0 | 0 |  | 1 | TRUE | wye
47 | LV_612-6_0_4_load_64 | 60 | 0.012433 | 0.0031159 | 0 | 0 |  | 1 | TRUE | wye
48 | LV_612-6_0_4_load_63 | 61 | 0.0029613 | 0.00074218 | 0 | 0 |  | 1 | TRUE | wye
49 | LV_612-6_0_4_load_50 | 63 | 0.0012267 | 0.00030743 | 0 | 0 |  | 1 | TRUE | wye
50 | LV_612-6_0_4_load_51 | 64 | 0.0057005 | 0.0014287 | 0 | 0 |  | 1 | TRUE | wye
51 | LV_612-6_0_4_load_52 | 65 | 0.0023138 | 0.00057989 | 0 | 0 |  | 1 | TRUE | wye
52 | LV_612-6_0_4_load_53 | 66 | 0.0011651 | 0.00029201 | 0 | 0 |  | 1 | TRUE | wye
53 | LV_612-6_0_4_load_56 | 67 | 0.0026748 | 0.00067036 | 0 | 0 |  | 1 | TRUE | wye
54 | LV_612-6_0_4_load_65 | 68 | 0.0022626 | 0.00056707 | 0 | 0 |  | 1 | TRUE | wye
55 | LV_612-6_0_4_load_57 | 69 | 0.0017514 | 0.00043893 | 0 | 0 |  | 1 | TRUE | wye
56 | LV_612-6_0_4_load_80 | 72 | 0.0050087 | 0.0012553 | 0 | 0 |  | 1 | TRUE | wye
57 | LV_612-6_0_4_load_77 | 73 | 0.0019235 | 0.00048206 | 0 | 0 |  | 1 | TRUE | wye
58 | LV_612-6_0_4_load_67 | 74 | 0.0028612 | 0.00071709 | 0 | 0 |  | 1 | TRUE | wye
59 | LV_612-6_0_4_load_68 | 75 | 0.001913 | 0.00047945 | 0 | 0 |  | 1 | TRUE | wye
60 | LV_612-6_0_4_load_82 | 77 | 0.053155 | 0.013322 | 0 | 0 |  | 1 | TRUE | wye
61 | LV_612-6_0_4_load_73 | 79 | 0.0094022 | 0.0023564 | 0 | 0 |  | 1 | TRUE | wye
62 | LV_612-6_0_4_load_74 | 80 | 0.0038979 | 0.00097689 | 0 | 0 |  | 1 | TRUE | wye
63 | LV_612-6_0_4_load_76 | 81 | 0.0038763 | 0.00097149 | 0 | 0 |  | 1 | TRUE | wye
64 | LV_612-6_0_4_load_83 | 82 | 0.0072613 | 0.0018198 | 0 | 0 |  | 1 | TRUE | wye

## ext_grid
| name | bus | vm_pu | va_degree | slack_weight | in_service
0 |  | 52 | 1 | 0 | 1 | TRUE

## line
| name | std_type | from_bus | to_bus | length_km | r_ohm_per_km | x_ohm_per_km | c_nf_per_km | g_us_per_km | max_i_ka | df | parallel | type | in_service
0 | LV_612-6_0_4_line_0 |  | 0 | 1 | 0.0018645 | 0.125 | 0.08 | 261 | 0 | 0.364 | 1 | 1 | cs | TRUE
1 | LV_612-6_0_4_line_1 |  | 0 | 2 | 0.0089066 | 0.125 | 0.08 | 261 | 0 | 0.364 | 1 | 1 | cs | TRUE
2 | LV_612-6_0_4_line_2 |  | 1 | 3 | 0.091698 | 0.125 | 0.08 | 261 | 0 | 0.364 | 1 | 1 | cs | TRUE
3 | LV_612-6_0_4_line_3 |  | 2 | 4 | 0.022144 | 0.125 | 0.08 | 261 | 0 | 0.364 | 1 | 1 | cs | TRUE
4 | LV_612-6_0_4_line_4 |  | 3 | 5 | 0.084265 | 0.125 | 0.08 | 261 | 0 | 0.364 | 1 | 1 | cs | TRUE
5 | LV_612-6_0_4_line_5 |  | 4 | 6 | 0.0018842 | 0.125 | 0.08 | 261 | 0 | 0.364 | 1 | 1 | cs | TRUE
6 | LV_612-6_0_4_line_6 |  | 6 | 7 | 0.034341 | 0.125 | 0.08 | 261 | 0 | 0.364 | 1 | 1 | cs | TRUE
7 | LV_612-6_0_4_line_7 |  | 7 | 46 | 0.010227 | 0.125 | 0.08 | 261 | 0 | 0.364 | 1 | 1 | cs | TRUE
8 | LV_612-6_0_4_line_8 |  | 8 | 9 | 0.023045 | 0.125 | 0.08 | 261 | 0 | 0.364 | 1 | 1 | cs | TRUE
9 | LV_612-6_0_4_line_9 |  | 8 | 10 | 0.0058366 | 0.125 | 0.08 | 261 | 0 | 0.364 | 1 | 1 | cs | TRUE
10 | LV_612-6_0_4_line_10 |  | 9 | 11 | 0.017565 | 0.125 | 0.08 | 261 | 0 | 0.364 | 1 | 1 | cs | TRUE
11 | LV_612-6_0_4_line_11 |  | 10 | 12 | 0.017332 | 0.125 | 0.08 | 261 | 0 | 0.364 | 1 | 3 | cs | TRUE
12 | LV_612-6_0_4_line_12 |  | 10 | 13 | 0.017847 | 0.125 | 0.08 | 261 | 0 | 0.364 | 1 | 1 | cs | TRUE
13 | LV_612-6_0_4_line_13 |  | 11 | 14 | 0.004533 | 0.125 | 0.08 | 261 | 0 | 0.364 | 1 | 1 | cs | TRUE
14 | LV_612-6_0_4_line_14 |  | 11 | 15 | 0.030159 | 0.125 | 0.08 | 261 | 0 | 0.364 | 1 | 1 | cs | TRUE
15 | LV_612-6_0_4_line_15 |  | 12 | 16 | 0.033723 | 0.125 | 0.08 | 261 | 0 | 0.364 | 1 | 3 | cs | TRUE
16 | LV_612-6_0_4_line_16 |  | 13 | 17 | 0.002178 | 0.125 | 0.08 | 261 | 0 | 0.364 | 1 | 1 | cs | TRUE
17 | LV_612-6_0_4_line_17 |  | 15 | 18 | 0.0071877 | 0.125 | 0.08 | 261 | 0 | 0.364 | 1 | 1 | cs | TRUE
18 | LV_612-6_0_4_line_18 |  | 16 | 19 | 0.0076408 | 0.125 | 0.08 | 261 | 0 | 0.364 | 1 | 3 | cs | TRUE
19 | LV_612-6_0_4_line_19 |  | 17 | 20 | 0.0011937 | 0.125 | 0.08 | 261 | 0 | 0.364 | 1 | 1 | cs | TRUE
20 | LV_612-6_0_4_line_20 |  | 19 | 25 | 0.010742 | 0.125 | 0.08 | 261 | 0 | 0.364 | 1 | 3 | cs | TRUE
21 | LV_612-6_0_4_line_21 |  | 20 | 60 | 0.0116 | 0.125 | 0.08 | 261 | 0 | 0.364 | 1 | 1 | cs | TRUE
22 | LV_612-6_0_4_line_22 |  | 21 | 22 | 0.0090438 | 0.125 | 0.08 | 261 | 0 | 0.364 | 1 | 1 | cs | TRUE
23 | LV_612-6_0_4_line_23 |  | 21 | 23 | 0.010767 | 0.125 | 0.08 | 261 | 0 | 0.364 | 1 | 1 | cs | TRUE
24 | LV_612-6_0_4_line_24 |  | 22 | 24 | 0.0092504 | 0.125 | 0.08 | 261 | 0 | 0.364 | 1 | 1 | cs | TRUE
25 | LV_612-6_0_4_line_25 |  | 23 | 25 | 0.017015 | 0.125 | 0.08 | 261 | 0 | 0.364 | 1 | 1 | cs | TRUE
26 | LV_612-6_0_4_line_26 |  | 24 | 26 | 0.00068611 | 0.125 | 0.08 | 261 | 0 | 0.364 | 1 | 1 | cs | TRUE
27 | LV_612-6_0_4_line_27 |  | 25 | 27 | 0.007428 | 0.125 | 0.08 | 261 | 0 | 0.364 | 1 | 3 | cs | TRUE
28 | LV_612-6_0_4_line_28 |  | 26 | 28 | 0.019533 | 0.125 | 0.08 | 261 | 0 | 0.364 | 1 | 1 | cs | TRUE
29 | LV_612-6_0_4_line_29 |  | 27 | 29 | 0.014656 | 0.125 | 0.08 | 261 | 0 | 0.364 | 1 | 3 | cs | TRUE
30 | LV_612-6_0_4_line_30 |  | 28 | 31 | 0.0052478 | 0.125 | 0.08 | 261 | 0 | 0.364 | 1 | 1 | cs | TRUE
31 | LV_612-6_0_4_line_31 |  | 29 | 39 | 0.025209 | 0.125 | 0.08 | 261 | 0 | 0.364 | 1 | 3 | cs | TRUE
32 | LV_612-6_0_4_line_32 |  | 30 | 31 | 0.0040431 | 0.125 | 0.08 | 261 | 0 | 0.364 | 1 | 1 | cs | TRUE
33 | LV_612-6_0_4_line_33 |  | 30 | 32 | 0.031083 | 0.125 | 0.08 | 261 | 0 | 0.364 | 1 | 1 | cs | TRUE
34 | LV_612-6_0_4_line_34 |  | 32 | 33 | 0.055125 | 0.125 | 0.08 | 261 | 0 | 0.364 | 1 | 1 | cs | TRUE
35 | LV_612-6_0_4_line_35 |  | 34 | 35 | 0.0093066 | 0.125 | 0.08 | 261 | 0 | 0.364 | 1 | 3 | cs | TRUE
36 | LV_612-6_0_4_line_36 |  | 34 | 36 | 0.018916 | 0.125 | 0.08 | 261 | 0 | 0.364 | 1 | 3 | cs | TRUE
37 | LV_612-6_0_4_line_37 |  | 35 | 37 | 0.019937 | 0.125 | 0.08 | 261 | 0 | 0.364 | 1 | 3 | cs | TRUE
38 | LV_612-6_0_4_line_38 |  | 36 | 38 | 0.0042318 | 0.125 | 0.08 | 261 | 0 | 0.364 | 1 | 3 | cs | TRUE
39 | LV_612-6_0_4_line_39 |  | 37 | 39 | 0.0048747 | 0.125 | 0.08 | 261 | 0 | 0.364 | 1 | 3 | cs | TRUE
40 | LV_612-6_0_4_line_40 |  | 38 | 40 | 0.030637 | 0.125 | 0.08 | 261 | 0 | 0.364 | 1 | 3 | cs | TRUE
41 | LV_612-6_0_4_line_41 |  | 38 | 41 | 0.040182 | 0.125 | 0.08 | 261 | 0 | 0.364 | 1 | 1 | cs | TRUE
42 | LV_612-6_0_4_line_42 |  | 39 | 42 | 0.014224 | 0.125 | 0.08 | 261 | 0 | 0.364 | 1 | 1 | cs | TRUE
43 | LV_612-6_0_4_line_43 |  | 40 | 43 | 0.021632 | 0.125 | 0.08 | 261 | 0 | 0.364 | 1 | 3 | cs | TRUE
44 | LV_612-6_0_4_line_44 |  | 41 | 46 | 0.044556 | 0.125 | 0.08 | 261 | 0 | 0.364 | 1 | 1 | cs | TRUE
45 | LV_612-6_0_4_line_45 |  | 41 | 47 | 0.010543 | 0.125 | 0.08 | 261 | 0 | 0.364 | 1 | 1 | cs | TRUE
46 | LV_612-6_0_4_line_46 |  | 41 | 44 | 0.014851 | 0.125 | 0.08 | 261 | 0 | 0.364 | 1 | 1 | cs | TRUE
47 | LV_612-6_0_4_line_47 |  | 42 | 48 | 0.005649 | 0.125 | 0.08 | 261 | 0 | 0.364 | 1 | 1 | cs | TRUE
48 | LV_612-6_0_4_line_48 |  | 43 | 49 | 0.016241 | 0.125 | 0.08 | 261 | 0 | 0.364 | 1 | 3 | cs | TRUE
49 | LV_612-6_0_4_line_49 |  | 44 | 45 | 0.012568 | 0.125 | 0.08 | 261 | 0 | 0.364 | 1 | 1 | cs | TRUE
50 | LV_612-6_0_4_line_50 |  | 46 | 50 | 0.018891 | 0.125 | 0.08 | 261 | 0 | 0.364 | 1 | 1 | cs | TRUE
51 | LV_612-6_0_4_line_51 |  | 49 | 62 | 0.0084717 | 0.125 | 0.08 | 261 | 0 | 0.364 | 1 | 3 | cs | TRUE
52 | LV_612-6_0_4_line_52 |  | 51 | 52 | 0.0324 | 0.125 | 0.08 | 261 | 0 | 0.364 | 1 | 3 | cs | TRUE
53 | LV_612-6_0_4_line_53 |  | 51 | 53 | 0.0027434 | 0.125 | 0.08 | 261 | 0 | 0.364 | 1 | 3 | cs | TRUE
54 | LV_612-6_0_4_line_54 |  | 52 | 54 | 0.023139 | 0.125 | 0.08 | 261 | 0 | 0.364 | 1 | 1 | cs | TRUE
55 | LV_612-6_0_4_line_55 |  | 53 | 55 | 0.014251 | 0.125 | 0.08 | 261 | 0 | 0.364 | 1 | 3 | cs | TRUE
56 | LV_612-6_0_4_line_56 |  | 54 | 56 | 0.10166 | 0.125 | 0.08 | 261 | 0 | 0.364 | 1 | 1 | cs | TRUE
57 | LV_612-6_0_4_line_57 |  | 55 | 57 | 0.012667 | 0.125 | 0.08 | 261 | 0 | 0.364 | 1 | 3 | cs | TRUE
58 | LV_612-6_0_4_line_58 |  | 56 | 58 | 0.0055986 | 0.125 | 0.08 | 261 | 0 | 0.364 | 1 | 1 | cs | TRUE
59 | LV_612-6_0_4_line_59 |  | 57 | 59 | 0.0073083 | 0.125 | 0.08 | 261 | 0 | 0.364 | 1 | 3 | cs | TRUE
60 | LV_612-6_0_4_line_60 |  | 58 | 67 | 0.019381 | 0.125 | 0.08 | 261 | 0 | 0.364 | 1 | 1 | cs | TRUE
61 | LV_612-6_0_4_line_61 |  | 59 | 62 | 0.021608 | 0.125 | 0.08 | 261 | 0 | 0.364 | 1 | 3 | cs | TRUE
62 | LV_612-6_0_4_line_62 |  | 60 | 61 | 0.021063 | 0.125 | 0.08 | 261 | 0 | 0.364 | 1 | 1 | cs | TRUE
63 | LV_612-6_0_4_line_63 |  | 61 | 66 | 0.013474 | 0.125 | 0.08 | 261 | 0 | 0.364 | 1 | 1 | cs | TRUE
64 | LV_612-6_0_4_line_64 |  | 63 | 64 | 0.0033323 | 0.125 | 0.08 | 261 | 0 | 0.364 | 1 | 1 | cs | TRUE
65 | LV_612-6_0_4_line_65 |  | 63 | 65 | 0.0042401 | 0.125 | 0.08 | 261 | 0 | 0.364 | 1 | 1 | cs | TRUE
66 | LV_612-6_0_4_line_66 |  | 64 | 66 | 0.010793 | 0.125 | 0.08 | 261 | 0 | 0.364 | 1 | 1 | cs | TRUE
67 | LV_612-6_0_4_line_67 |  | 67 | 68 | 0.0032113 | 0.125 | 0.08 | 261 | 0 | 0.364 | 1 | 1 | cs | TRUE
68 | LV_612-6_0_4_line_68 |  | 68 | 71 | 0.036668 | 0.125 | 0.08 | 261 | 0 | 0.364 | 1 | 1 | cs | TRUE
69 | LV_612-6_0_4_line_69 |  | 69 | 70 | 0.011687 | 0.125 | 0.08 | 261 | 0 | 0.364 | 1 | 1 | cs | TRUE
70 | LV_612-6_0_4_line_70 |  | 70 | 72 | 0.013302 | 0.125 | 0.08 | 261 | 0 | 0.364 | 1 | 1 | cs | TRUE
71 | LV_612-6_0_4_line_71 |  | 70 | 73 | 0.037237 | 0.125 | 0.08 | 261 | 0 | 0.364 | 1 | 1 | cs | TRUE
72 | LV_612-6_0_4_line_72 |  | 71 | 74 | 0.062854 | 0.125 | 0.08 | 261 | 0 | 0.364 | 1 | 1 | cs | TRUE
73 | LV_612-6_0_4_line_73 |  | 71 | 75 | 0.036418 | 0.125 | 0.08 | 261 | 0 | 0.364 | 1 | 1 | cs | TRUE
74 | LV_612-6_0_4_line_74 |  | 72 | 82 | 0.012393 | 0.125 | 0.08 | 261 | 0 | 0.364 | 1 | 1 | cs | TRUE
75 | LV_612-6_0_4_line_75 |  | 73 | 78 | 0.0088064 | 0.125 | 0.08 | 261 | 0 | 0.364 | 1 | 1 | cs | TRUE
76 | LV_612-6_0_4_line_76 |  | 75 | 76 | 0.023154 | 0.125 | 0.08 | 261 | 0 | 0.364 | 1 | 1 | cs | TRUE
77 | LV_612-6_0_4_line_77 |  | 76 | 77 | 0.025247 | 0.125 | 0.08 | 261 | 0 | 0.364 | 1 | 1 | cs | TRUE
78 | LV_612-6_0_4_line_78 |  | 76 | 78 | 0.031506 | 0.125 | 0.08 | 261 | 0 | 0.364 | 1 | 1 | cs | TRUE
79 | LV_612-6_0_4_line_79 |  | 78 | 79 | 0.019496 | 0.125 | 0.08 | 261 | 0 | 0.364 | 1 | 1 | cs | TRUE
80 | LV_612-6_0_4_line_80 |  | 79 | 80 | 0.00668 | 0.125 | 0.08 | 261 | 0 | 0.364 | 1 | 1 | cs | TRUE
81 | LV_612-6_0_4_line_81 |  | 80 | 81 | 0.001203 | 0.125 | 0.08 | 261 | 0 | 0.364 | 1 | 1 | cs | TRUE

## trafo
| name | std_type | hv_bus | lv_bus | sn_mva | vn_hv_kv | vn_lv_kv | vk_percent | vkr_percent | pfe_kw | i0_percent | shift_degree | tap_side | tap_neutral | tap_min | tap_max | tap_step_percent | tap_step_degree | tap_pos | tap_phase_shifter | parallel | df | in_service
0 | LV_612-6_0_4_trafo_39 | 0.63 MVA 20/0.4 kV | 83 | 52 | 0.63 | 20 | 0.4 | 6 | 1.206 | 1.65 | 0.2619 | 150 | hv | 0 | -2 | 2 | 2.5 | 0 | 0 | FALSE | 1 | 1 | TRUE

## line_geodata
| x0 | y0 | x1 | y1 | x2 | y2 | x3 | y3 | x4 | y4 | x5 | y5
0 | 2613757.7681 | 1192005.7154 | 2613755.9238 | 1192005.4413
1 | 2613757.7681 | 1192005.7154 | 2613766.578 | 1192007.0246
2 | 2613665.148 | 1191992.4724 | 2613747.4175 | 1192004.1773 | 2613755.9238 | 1192005.4413
3 | 2613788.4811 | 1192010.2794 | 2613766.578 | 1192007.0246
4 | 2613665.148 | 1191992.4724 | 2613671.3952 | 1191943.7387 | 2613671.4412 | 1191923.5282 | 2613670.4592 | 1191908.6388
5 | 2613788.4811 | 1192010.2794 | 2613790.3448 | 1192010.5563
6 | 2613824.3132 | 1192015.6041 | 2613790.3448 | 1192010.5563
7 | 2613825.8229 | 1192005.4911 | 2613824.3132 | 1192015.6041
8 | 2613871.61 | 1191762.6241 | 2613871.5932 | 1191785.6694
9 | 2613871.589 | 1191791.506 | 2613871.5932 | 1191785.6694
10 | 2613872.6796 | 1191745.0952 | 2613871.61 | 1191762.6241
11 | 2613871.589 | 1191791.506 | 2613871.4348 | 1191808.8376
12 | 2613871.589 | 1191791.506 | 2613853.7624 | 1191790.6444
13 | 2613872.6796 | 1191745.0952 | 2613868.1358 | 1191745.2514
14 | 2613872.6796 | 1191745.0952 | 2613873.9922 | 1191714.9645
15 | 2613871.1348 | 1191842.5591 | 2613871.4348 | 1191808.8376
16 | 2613853.7624 | 1191790.6444 | 2613851.5869 | 1191790.5393
17 | 2613873.9922 | 1191714.9645 | 2613874.3051 | 1191707.7836
18 | 2613871.1348 | 1191842.5591 | 2613871.0669 | 1191850.1996
19 | 2613850.3946 | 1191790.4816 | 2613851.5869 | 1191790.5393
20 | 2613870.9713 | 1191860.9412 | 2613871.0669 | 1191850.1996
21 | 2613850.3946 | 1191790.4816 | 2613838.8078 | 1191789.9216
22 | 2613907.7968 | 1191861.0918 | 2613898.7531 | 1191861.0548
23 | 2613887.9863 | 1191861.0107 | 2613898.7531 | 1191861.0548
24 | 2613907.7968 | 1191861.0918 | 2613917.0471 | 1191861.1296
25 | 2613870.9713 | 1191860.9412 | 2613887.9863 | 1191861.0107
26 | 2613917.0471 | 1191861.1296 | 2613917.7332 | 1191861.1324
27 | 2613870.9008 | 1191868.3671 | 2613870.9713 | 1191860.9412
28 | 2613937.2659 | 1191861.2123 | 2613917.7332 | 1191861.1324
29 | 2613870.9008 | 1191868.3671 | 2613870.7997 | 1191883.0232
30 | 2613942.5137 | 1191861.2337 | 2613937.2659 | 1191861.2123
31 | 2613870.6258 | 1191908.232 | 2613870.7997 | 1191883.0232
32 | 2613946.5568 | 1191861.2503 | 2613942.5137 | 1191861.2337
33 | 2613977.6392 | 1191861.3774 | 2613946.5568 | 1191861.2503
34 | 2613977.6392 | 1191861.3774 | 2613955.611 | 1191889.9079 | 2613952.9587 | 1191896.2606 | 2613952.6161 | 1191902.6299 | 2613953.0496 | 1191908.4313
35 | 2613870.1746 | 1191942.3476 | 2613870.2977 | 1191933.0418
36 | 2613869.9245 | 1191961.2623 | 2613870.1746 | 1191942.3476
37 | 2613870.2977 | 1191933.0418 | 2613870.5614 | 1191913.1063
38 | 2613869.8685 | 1191965.4937 | 2613869.9245 | 1191961.2623
39 | 2613870.6258 | 1191908.232 | 2613870.5614 | 1191913.1063
40 | 2613869.8685 | 1191965.4937 | 2613860.0383 | 1191964.0703 | 2613855.5629 | 1191961.1029 | 2613850.4915 | 1191955.4326 | 2613845.7383 | 1191949.3406
41 | 2613869.8685 | 1191965.4937 | 2613870.9254 | 1191983.1833 | 2613871.6504 | 1191999.3268 | 2613865.4054 | 1192000.1684
42 | 2613870.6258 | 1191908.232 | 2613856.436 | 1191909.2188
43 | 2613845.7383 | 1191949.3406 | 2613832.4314 | 1191932.2854
44 | 2613865.4054 | 1192000.1684 | 2613863.789 | 1192000.3203 | 2613856.6588 | 1192008.1635 | 2613856.4879 | 1192009.5528 | 2613825.8229 | 1192005.4911
45 | 2613865.4054 | 1192000.1684 | 2613865.4715 | 1191989.6259
46 | 2613865.4054 | 1192000.1684 | 2613871.6504 | 1191999.3268 | 2613880.122 | 1191998.1791
47 | 2613856.436 | 1191909.2188 | 2613850.8006 | 1191909.6107
48 | 2613832.4314 | 1191932.2854 | 2613826.2308 | 1191924.3382 | 2613822.9241 | 1191919.1399
49 | 2613880.122 | 1191998.1791 | 2613877.2994 | 1191985.9328
50 | 2613828.6102 | 1191986.8099 | 2613825.8229 | 1192005.4911
51 | 2613818.6366 | 1191911.8475 | 2613819.7366 | 1191914.129 | 2613822.9241 | 1191919.1399
52 | 2613798.2481 | 1191857.0548 | 2613794.0631 | 1191844.1665 | 2613789.3006 | 1191825.9285
53 | 2613798.2481 | 1191857.0548 | 2613799.0954 | 1191859.6641
54 | 2613789.3006 | 1191825.9285 | 2613788.0329 | 1191821.0738 | 2613781.989 | 1191803.99
55 | 2613803.4965 | 1191873.2182 | 2613799.0954 | 1191859.6641
56 | 2613762.5124 | 1191707.0524 | 2613759.8595 | 1191750.5276 | 2613760.7156 | 1191756.1881 | 2613762.749 | 1191760.3727 | 2613777.3384 | 1191790.8444 | 2613781.989 | 1191803.99
57 | 2613803.4965 | 1191873.2182 | 2613807.4085 | 1191885.2658
58 | 2613762.8534 | 1191701.4642 | 2613762.5124 | 1191707.0524
59 | 2613809.6656 | 1191892.2168 | 2613807.4085 | 1191885.2658
60 | 2613762.8534 | 1191701.4642 | 2613764.097 | 1191684.3913 | 2613764.0959 | 1191682.1285
61 | 2613818.6366 | 1191911.8475 | 2613810.6553 | 1191895.2648 | 2613809.6656 | 1191892.2168
62 | 2613829.385 | 1191774.8138 | 2613830.0203 | 1191784.84 | 2613831.7363 | 1191787.8011 | 2613835.1165 | 1191789.7432 | 2613838.8078 | 1191789.9216
63 | 2613828.5329 | 1191761.3666 | 2613829.385 | 1191774.8138
64 | 2613824.5193 | 1191750.499 | 2613827.8503 | 1191750.5948
65 | 2613820.281 | 1191750.3772 | 2613824.5193 | 1191750.499
66 | 2613828.5329 | 1191761.3666 | 2613827.8503 | 1191750.5948 | 2613827.8503 | 1191750.5948
67 | 2613764.0942 | 1191678.9172 | 2613764.0959 | 1191682.1285
68 | 2613761.548 | 1191642.3745 | 2613764.0887 | 1191668.0383 | 2613764.0942 | 1191678.9172
69 | 2613713.2755 | 1191706.6091 | 2613724.8996 | 1191705.4028
70 | 2613713.2755 | 1191706.6091 | 2613700.0842 | 1191708.3216
71 | 2613713.2755 | 1191706.6091 | 2613706.1397 | 1191670.0625
72 | 2613761.548 | 1191642.3745 | 2613754.3328 | 1191579.9365
73 | 2613761.548 | 1191642.3745 | 2613725.2172 | 1191639.8517
74 | 2613687.7948 | 1191709.9169 | 2613700.0842 | 1191708.3216
75 | 2613697.3592 | 1191669.3866 | 2613706.1397 | 1191670.0625
76 | 2613702.1185 | 1191638.2477 | 2613725.2172 | 1191639.8517
77 | 2613702.1185 | 1191638.2477 | 2613679.0962 | 1191627.8854
78 | 2613702.1185 | 1191638.2477 | 2613697.3592 | 1191669.3866
79 | 2613697.3592 | 1191669.3866 | 2613677.9197 | 1191667.9069
80 | 2613677.9197 | 1191667.9069 | 2613671.259 | 1191667.3999
81 | 2613670.0594 | 1191667.3086 | 2613671.259 | 1191667.3999

## bus_geodata
| x | y | coords
0 | 2613757.7681 | 1192005.7154
1 | 2613755.9238 | 1192005.4413
2 | 2613766.578 | 1192007.0246
3 | 2613665.148 | 1191992.4724
4 | 2613788.4811 | 1192010.2794
5 | 2613670.4592 | 1191908.6388
6 | 2613790.3448 | 1192010.5563
7 | 2613824.3132 | 1192015.6041
8 | 2613871.5932 | 1191785.6694
9 | 2613871.61 | 1191762.6241
10 | 2613871.589 | 1191791.506
11 | 2613872.6796 | 1191745.0952
12 | 2613871.4348 | 1191808.8376
13 | 2613853.7624 | 1191790.6444
14 | 2613868.1358 | 1191745.2514
15 | 2613873.9922 | 1191714.9645
16 | 2613871.1348 | 1191842.5591
17 | 2613851.5869 | 1191790.5393
18 | 2613874.3051 | 1191707.7836
19 | 2613871.0669 | 1191850.1996
20 | 2613850.3946 | 1191790.4816
21 | 2613898.7531 | 1191861.0548
22 | 2613907.7968 | 1191861.0918
23 | 2613887.9863 | 1191861.0107
24 | 2613917.0471 | 1191861.1296
25 | 2613870.9713 | 1191860.9412
26 | 2613917.7332 | 1191861.1324
27 | 2613870.9008 | 1191868.3671
28 | 2613937.2659 | 1191861.2123
29 | 2613870.7997 | 1191883.0232
30 | 2613946.5568 | 1191861.2503
31 | 2613942.5137 | 1191861.2337
32 | 2613977.6392 | 1191861.3774
33 | 2613953.0496 | 1191908.4313
34 | 2613870.1746 | 1191942.3476
35 | 2613870.2977 | 1191933.0418
36 | 2613869.9245 | 1191961.2623
37 | 2613870.5614 | 1191913.1063
38 | 2613869.8685 | 1191965.4937
39 | 2613870.6258 | 1191908.232
40 | 2613845.7383 | 1191949.3406
41 | 2613865.4054 | 1192000.1684
42 | 2613856.436 | 1191909.2188
43 | 2613832.4314 | 1191932.2854
44 | 2613880.122 | 1191998.1791
45 | 2613877.2994 | 1191985.9328
46 | 2613825.8229 | 1192005.4911
47 | 2613865.4715 | 1191989.6259
48 | 2613850.8006 | 1191909.6107
49 | 2613822.9241 | 1191919.1399
50 | 2613828.6102 | 1191986.8099
51 | 2613798.2481 | 1191857.0548
52 | 2613789.3006 | 1191825.9285
53 | 2613799.0954 | 1191859.6641
54 | 2613781.989 | 1191803.99
55 | 2613803.4965 | 1191873.2182
56 | 2613762.5124 | 1191707.0524
57 | 2613807.4085 | 1191885.2658
58 | 2613762.8534 | 1191701.4642
59 | 2613809.6656 | 1191892.2168
60 | 2613838.8078 | 1191789.9216
61 | 2613829.385 | 1191774.8138
62 | 2613818.6366 | 1191911.8475
63 | 2613824.5193 | 1191750.499
64 | 2613827.8503 | 1191750.5948
65 | 2613820.281 | 1191750.3772
66 | 2613828.5329 | 1191761.3666
67 | 2613764.0959 | 1191682.1285
68 | 2613764.0942 | 1191678.9172
69 | 2613724.8996 | 1191705.4028
70 | 2613713.2755 | 1191706.6091
71 | 2613761.548 | 1191642.3745
72 | 2613700.0842 | 1191708.3216
73 | 2613706.1397 | 1191670.0625
74 | 2613754.3328 | 1191579.9365
75 | 2613725.2172 | 1191639.8517
76 | 2613702.1185 | 1191638.2477
77 | 2613679.0962 | 1191627.8854
78 | 2613697.3592 | 1191669.3866
79 | 2613677.9197 | 1191667.9069
80 | 2613671.259 | 1191667.3999
81 | 2613670.0594 | 1191667.3086
82 | 2613687.7948 | 1191709.9169
83 | 2613818.6366 | 1191911.8475

## line_std_types
| c_nf_per_km | r_ohm_per_km | x_ohm_per_km | max_i_ka | type | q_mm2 | alpha | voltage_rating
NAYY 4x50 SE | 210 | 0.642 | 0.083 | 0.142 | cs | 50 | 0.00403 | LV
NAYY 4x120 SE | 264 | 0.225 | 0.08 | 0.242 | cs | 120 | 0.00403 | LV
NAYY 4x150 SE | 261 | 0.208 | 0.08 | 0.27 | cs | 150 | 0.00403 | LV
NA2XS2Y 1x95 RM/25 12/20 kV | 216 | 0.313 | 0.132 | 0.252 | cs | 95 | 0.00403 | MV
NA2XS2Y 1x185 RM/25 12/20 kV | 273 | 0.161 | 0.117 | 0.362 | cs | 185 | 0.00403 | MV
NA2XS2Y 1x240 RM/25 12/20 kV | 304 | 0.122 | 0.112 | 0.421 | cs | 240 | 0.00403 | MV
NA2XS2Y 1x95 RM/25 6/10 kV | 315 | 0.313 | 0.123 | 0.249 | cs | 95 | 0.00403 | MV
NA2XS2Y 1x185 RM/25 6/10 kV | 406 | 0.161 | 0.11 | 0.358 | cs | 185 | 0.00403 | MV
NA2XS2Y 1x240 RM/25 6/10 kV | 456 | 0.122 | 0.105 | 0.416 | cs | 240 | 0.00403 | MV
NA2XS2Y 1x150 RM/25 12/20 kV | 250 | 0.206 | 0.116 | 0.319 | cs | 150 | 0.00403 | MV
NA2XS2Y 1x120 RM/25 12/20 kV | 230 | 0.253 | 0.119 | 0.283 | cs | 120 | 0.00403 | MV
NA2XS2Y 1x70 RM/25 12/20 kV | 190 | 0.443 | 0.132 | 0.22 | cs | 70 | 0.00403 | MV
NA2XS2Y 1x150 RM/25 6/10 kV | 360 | 0.206 | 0.11 | 0.315 | cs | 150 | 0.00403 | MV
NA2XS2Y 1x120 RM/25 6/10 kV | 340 | 0.253 | 0.113 | 0.28 | cs | 120 | 0.00403 | MV
NA2XS2Y 1x70 RM/25 6/10 kV | 280 | 0.443 | 0.123 | 0.217 | cs | 70 | 0.00403 | MV
N2XS(FL)2Y 1x120 RM/35 64/110 kV | 112 | 0.153 | 0.166 | 0.366 | cs | 120 | 0.00393 | HV
N2XS(FL)2Y 1x185 RM/35 64/110 kV | 125 | 0.099 | 0.156 | 0.457 | cs | 185 | 0.00393 | HV
N2XS(FL)2Y 1x240 RM/35 64/110 kV | 135 | 0.075 | 0.149 | 0.526 | cs | 240 | 0.00393 | HV
N2XS(FL)2Y 1x300 RM/35 64/110 kV | 144 | 0.06 | 0.144 | 0.588 | cs | 300 | 0.00393 | HV
15-AL1/3-ST1A 0.4 | 11 | 1.8769 | 0.35 | 0.105 | ol | 16 | 0.00403 | LV
24-AL1/4-ST1A 0.4 | 11.25 | 1.2012 | 0.335 | 0.14 | ol | 24 | 0.00403 | LV
48-AL1/8-ST1A 0.4 | 12.2 | 0.5939 | 0.3 | 0.21 | ol | 48 | 0.00403 | LV
94-AL1/15-ST1A 0.4 | 13.2 | 0.306 | 0.29 | 0.35 | ol | 94 | 0.00403 | LV
34-AL1/6-ST1A 10.0 | 9.7 | 0.8342 | 0.36 | 0.17 | ol | 34 | 0.00403 | MV
48-AL1/8-ST1A 10.0 | 10.1 | 0.5939 | 0.35 | 0.21 | ol | 48 | 0.00403 | MV
70-AL1/11-ST1A 10.0 | 10.4 | 0.4132 | 0.339 | 0.29 | ol | 70 | 0.00403 | MV
94-AL1/15-ST1A 10.0 | 10.75 | 0.306 | 0.33 | 0.35 | ol | 94 | 0.00403 | MV
122-AL1/20-ST1A 10.0 | 11.1 | 0.2376 | 0.323 | 0.41 | ol | 122 | 0.00403 | MV
149-AL1/24-ST1A 10.0 | 11.25 | 0.194 | 0.315 | 0.47 | ol | 149 | 0.00403 | MV
34-AL1/6-ST1A 20.0 | 9.15 | 0.8342 | 0.382 | 0.17 | ol | 34 | 0.00403 | MV
48-AL1/8-ST1A 20.0 | 9.5 | 0.5939 | 0.372 | 0.21 | ol | 48 | 0.00403 | MV
70-AL1/11-ST1A 20.0 | 9.7 | 0.4132 | 0.36 | 0.29 | ol | 70 | 0.00403 | MV
94-AL1/15-ST1A 20.0 | 10 | 0.306 | 0.35 | 0.35 | ol | 94 | 0.00403 | MV
122-AL1/20-ST1A 20.0 | 10.3 | 0.2376 | 0.344 | 0.41 | ol | 122 | 0.00403 | MV
149-AL1/24-ST1A 20.0 | 10.5 | 0.194 | 0.337 | 0.47 | ol | 149 | 0.00403 | MV
184-AL1/30-ST1A 20.0 | 10.75 | 0.1571 | 0.33 | 0.535 | ol | 184 | 0.00403 | MV
243-AL1/39-ST1A 20.0 | 11 | 0.1188 | 0.32 | 0.645 | ol | 243 | 0.00403 | MV
48-AL1/8-ST1A 110.0 | 8 | 0.5939 | 0.46 | 0.21 | ol | 48 | 0.00403 | HV
70-AL1/11-ST1A 110.0 | 8.4 | 0.4132 | 0.45 | 0.29 | ol | 70 | 0.00403 | HV
94-AL1/15-ST1A 110.0 | 8.65 | 0.306 | 0.44 | 0.35 | ol | 94 | 0.00403 | HV
122-AL1/20-ST1A 110.0 | 8.5 | 0.2376 | 0.43 | 0.41 | ol | 122 | 0.00403 | HV
149-AL1/24-ST1A 110.0 | 8.75 | 0.194 | 0.41 | 0.47 | ol | 149 | 0.00403 | HV
184-AL1/30-ST1A 110.0 | 8.8 | 0.1571 | 0.4 | 0.535 | ol | 184 | 0.00403 | HV
243-AL1/39-ST1A 110.0 | 9 | 0.1188 | 0.39 | 0.645 | ol | 243 | 0.00403 | HV
305-AL1/39-ST1A 110.0 | 9.2 | 0.0949 | 0.38 | 0.74 | ol | 305 | 0.00403 | HV
490-AL1/64-ST1A 110.0 | 9.75 | 0.059 | 0.37 | 0.96 | ol | 490 | 0.00403 | HV
679-AL1/86-ST1A 110.0 | 9.95 | 0.042 | 0.36 | 1.15 | ol | 679 | 0.00403 | HV
490-AL1/64-ST1A 220.0 | 10 | 0.059 | 0.285 | 0.96 | ol | 490 | 0.00403 | HV
679-AL1/86-ST1A 220.0 | 11.7 | 0.042 | 0.275 | 1.15 | ol | 679 | 0.00403 | HV
490-AL1/64-ST1A 380.0 | 11 | 0.059 | 0.253 | 0.96 | ol | 490 | 0.00403 | HV
679-AL1/86-ST1A 380.0 | 14.6 | 0.042 | 0.25 | 1.15 | ol | 679 | 0.00403 | HV

## trafo_std_types
| i0_percent | pfe_kw | vkr_percent | sn_mva | vn_lv_kv | vn_hv_kv | vk_percent | shift_degree | vector_group | tap_side | tap_neutral | tap_min | tap_max | tap_step_degree | tap_step_percent | tap_phase_shifter
160 MVA 380/110 kV | 0.06 | 60 | 0.25 | 160 | 110 | 380 | 12.2 | 0 | Yy0 | hv | 0 | -9 | 9 | 0 | 1.5 | FALSE
100 MVA 220/110 kV | 0.06 | 55 | 0.26 | 100 | 110 | 220 | 12 | 0 | Yy0 | hv | 0 | -9 | 9 | 0 | 1.5 | FALSE
63 MVA 110/20 kV | 0.04 | 22 | 0.32 | 63 | 20 | 110 | 18 | 150 | YNd5 | hv | 0 | -9 | 9 | 0 | 1.5 | FALSE
40 MVA 110/20 kV | 0.05 | 18 | 0.34 | 40 | 20 | 110 | 16.2 | 150 | YNd5 | hv | 0 | -9 | 9 | 0 | 1.5 | FALSE
25 MVA 110/20 kV | 0.07 | 14 | 0.41 | 25 | 20 | 110 | 12 | 150 | YNd5 | hv | 0 | -9 | 9 | 0 | 1.5 | FALSE
63 MVA 110/10 kV | 0.04 | 22 | 0.32 | 63 | 10 | 110 | 18 | 150 | YNd5 | hv | 0 | -9 | 9 | 0 | 1.5 | FALSE
40 MVA 110/10 kV | 0.05 | 18 | 0.34 | 40 | 10 | 110 | 16.2 | 150 | YNd5 | hv | 0 | -9 | 9 | 0 | 1.5 | FALSE
25 MVA 110/10 kV | 0.07 | 14 | 0.41 | 25 | 10 | 110 | 12 | 150 | YNd5 | hv | 0 | -9 | 9 | 0 | 1.5 | FALSE
0.25 MVA 20/0.4 kV | 0.32 | 0.8 | 1.44 | 0.25 | 0.4 | 20 | 6 | 150 | Yzn5 | hv | 0 | -2 | 2 | 0 | 2.5 | FALSE
0.4 MVA 20/0.4 kV | 0.3375 | 1.35 | 1.425 | 0.4 | 0.4 | 20 | 6 | 150 | Dyn5 | hv | 0 | -2 | 2 | 0 | 2.5 | FALSE
0.63 MVA 20/0.4 kV | 0.2619 | 1.65 | 1.206 | 0.63 | 0.4 | 20 | 6 | 150 | Dyn5 | hv | 0 | -2 | 2 | 0 | 2.5 | FALSE
0.25 MVA 10/0.4 kV | 0.24 | 0.6 | 1.2 | 0.25 | 0.4 | 10 | 4 | 150 | Dyn5 | hv | 0 | -2 | 2 | 0 | 2.5 | FALSE
0.4 MVA 10/0.4 kV | 0.2375 | 0.95 | 1.325 | 0.4 | 0.4 | 10 | 4 | 150 | Dyn5 | hv | 0 | -2 | 2 | 0 | 2.5 | FALSE
0.63 MVA 10/0.4 kV | 0.1873 | 1.18 | 1.0794 | 0.63 | 0.4 | 10 | 4 | 150 | Dyn5 | hv | 0 | -2 | 2 | 0 | 2.5 | FALSE

## trafo3w_std_types
| sn_hv_mva | sn_mv_mva | sn_lv_mva | vn_hv_kv | vn_mv_kv | vn_lv_kv | vk_hv_percent | vk_mv_percent | vk_lv_percent | vkr_hv_percent | vkr_mv_percent | vkr_lv_percent | pfe_kw | i0_percent | shift_mv_degree | shift_lv_degree | vector_group | tap_side | tap_neutral | tap_min | tap_max | tap_step_percent
63/25/38 MVA 110/20/10 kV | 63 | 25 | 38 | 110 | 20 | 10 | 10.4 | 10.4 | 10.4 | 0.28 | 0.32 | 0.35 | 35 | 0.89 | 0 | 0 | YN0yn0yn0 | hv | 0 | -10 | 10 | 1.2
63/25/38 MVA 110/10/10 kV | 63 | 25 | 38 | 110 | 10 | 10 | 10.4 | 10.4 | 10.4 | 0.28 | 0.32 | 0.35 | 35 | 0.89 | 0 | 0 | YN0yn0yn0 | hv | 0 | -10 | 10 | 1.2

## fuse_std_types
| fuse_type | i_rated_a | t_avg | t_min | t_total | x_avg | x_min | x_total
HV 100A | HV 100A | 100 | 0 | [10.0, 3.64, 0.854, 0.281, 0.1, 0.0531, 0.022, 0.01] | [10.0, 4.267, 1.21, 0.403, 0.1, 0.058, 0.022, 0.01] | 0 | [300.0, 350.0, 450.0, 550.0, 700.0, 850.0, 1200.0, 1752.0] | [600.0, 700.0, 900.0, 1150.0, 1665.0, 2000.0, 3000.0, 4313.0]
HV 10A | HV 10A | 10 | 0 | [10.0, 1675.0, 0.344, 0.156, 0.1, 0.0417, 0.0171, 0.01] | [10.0, 1.3, 0.3, 0.155, 0.1, 0.0555, 0.023, 0.01] | 0 | [30.0, 32.0, 35.0, 37.0, 39.0, 50.0, 70.0, 88.0] | [60.0, 70.0, 80.0, 87.0, 94.0, 110.0, 150.0, 216.0]
HV 125A | HV 125A | 125 | 0 | [10.0, 1.82, 0.344, 0.1, 0.0467, 0.0269, 0.01] | [10.0, 2.478, 0.426, 0.1, 0.0427, 0.0211, 0.01] | 0 | [375.0, 500.0, 700.0, 925.0, 1200.0, 1500.0, 2341.0] | [750.0, 1000.0, 1500.0, 2200.0, 3000.0, 4000.0, 5765.0]
HV 160A | HV 160A | 160 | 0 | [10.0, 4.15, 1.03, 0.198, 0.1, 0.051, 0.0172, 0.01] | [10.0, 2.3, 0.734, 0.274, 0.1, 0.046, 0.0177, 0.01] | 0 | [480.0, 550.0, 700.0, 1000.0, 1260.0, 1600.0, 2500.0, 3227.0] | [960.0, 1300.0, 1700.0, 2200.0, 2996.0, 4000.0, 6000.0, 7946.0]
HV 16A | HV 16A | 16 | 0 | [10.0, 0.352, 0.164, 0.1, 0.0649, 0.0342, 0.01] | [10.0, 2.34, 0.722, 0.181, 0.1, 0.055, 0.0296, 0.01] | 0 | [48.0, 60.0, 65.0, 71.0, 80.0, 100.0, 162.0] | [96.0, 110.0, 125.0, 150.0, 168.0, 200.0, 250.0, 398.0]
HV 200A | HV 200A | 200 | 0 | [10.0, 4.267, 1.21, 0.403, 0.1, 0.058, 0.022, 0.01] | [10.0, 3.73, 1.654, 0.328, 0.1, 0.0531, 0.019, 0.01] | 0 | [600.0, 700.0, 900.0, 1150.0, 1665.0, 2000.0, 3000.0, 4313.0] | [1200.0, 1500.0, 1800.0, 2700.0, 3960.0, 5000.0, 7500.0, 10620.0]
HV 20A | HV 20A | 20 | 0 | [10.0, 1.3, 0.3, 0.155, 0.1, 0.0555, 0.023, 0.01] | [10.0, 1.3, 0.161, 0.1, 0.0611, 0.0399, 0.0141, 0.01] | 0 | [60.0, 70.0, 80.0, 87.0, 94.0, 110.0, 150.0, 216.0] | [120.0, 150.0, 200.0, 223.0, 260.0, 300.0, 450.0, 532.0]
HV 25A | HV 25A | 25 | 0 | [10.0, 2.512, 0.833, 0.299, 0.1, 0.0372, 0.0223, 0.01] | [10.0, 3.125, 0.597, 0.198, 0.1, 0.0378, 0.022, 0.01] | 0 | [75.0, 82.0, 90.0, 100.0, 124.0, 170.0, 200.0, 289.0] | [150.0, 170.0, 210.0, 250.0, 294.0, 400.0, 500.0, 711.0]
HV 31.5A | HV 31.5A | 31.5 | 0 | [10.0, 2.34, 0.722, 0.181, 0.1, 0.055, 0.0296, 0.01] | [10.0, 2.84, 0.368, 0.164, 0.1, 0.0621, 0.0378, 0.0195, 0.01] | 0 | [95.0, 110.0, 125.0, 150.0, 165.0, 200.0, 250.0, 390.0] | [189.0, 220.0, 300.0, 350.0, 393.0, 450.0, 530.0, 700.0, 960.0]
HV 40A | HV 40A | 40 | 0 | [10.0, 1.3, 0.161, 0.1, 0.0611, 0.0399, 0.0141, 0.01] | [10.0, 2.05, 0.369, 0.198, 0.1, 0.051, 0.0298, 0.01] | 0 | [120.0, 150.0, 200.0, 223.0, 260.0, 300.0, 450.0, 532.0] | [240.0, 300.0, 400.0, 450.0, 530.0, 650.0, 800.0, 1311.0]
HV 50A | HV 50A | 50 | 0 | [10.0, 3.215, 0.597, 0.198, 0.1, 0.0378, 0.022, 0.01] | [10.0, 3.64, 0.854, 0.281, 0.1, 0.0531, 0.022, 0.01] | 0 | [150.0, 170.0, 210.0, 250.0, 294.0, 400.0, 500.0, 711.0] | [300.0, 350.0, 450.0, 550.0, 700.0, 850.0, 1200.0, 1752.0]
HV 6.3A | HV 6.3A | 6.3 | 0 | [10.0, 1.39, 0.344, 0.168, 0.1, 0.056, 0.0263, 0.01] | [10.0, 1.711, 0.516, 0.198, 0.1, 0.0634, 0.0303, 0.01] | 0 | [19.0, 19.5, 20.4, 20.8, 22.0, 25.0, 32.0, 48.0] | [38.0, 40.0, 43.0, 48.0, 53.0, 60.0, 75.0, 118.0]
HV 63A | HV 63A | 63 | 0 | [10.0, 2.84, 0.368, 0.164, 0.1, 0.0621, 0.0378, 0.0195, 0.01] | [10.0, 1.82, 0.344, 0.1, 0.0467, 0.0269, 0.01] | 0 | [189.0, 220.0, 300.0, 350.0, 393.0, 450.0, 530.0, 700.0, 961.0] | [378.0, 500.0, 700.0, 934.0, 1200.0, 1500.0, 2366.0]
HV 80A | HV 80A | 80 | 0 | [10.0, 2.05, 0.369, 0.198, 0.1, 0.051, 0.0298, 0.01] | [10.0, 4.15, 1.03, 0.198, 0.1, 0.051, 0.0172, 0.01] | 0 | [240.0, 300.0, 400.0, 450.0, 530.0, 650.0, 800.0, 1311.0] | [480.0, 550.0, 700.0, 1000.0, 1260.0, 1600.0, 2500.0, 3227.0]
Siemens NH-1-100 | Siemens NH-1-100 | 100 | [5400.0, 2000.0, 400.0, 20.0, 1.0, 0.2, 0.012, 0.004] | 0 | 0 | [150.0, 190.0, 250.0, 430.0, 900.0, 1250.0, 2700.0, 3600.0] | 0 | 0
Siemens NH-1-125 | Siemens NH-1-125 | 125 | [4800.0, 120.0, 7.0, 0.1, 0.004] | 0 | 0 | [180.0, 400.0, 740.0, 2000.0, 4250.0] | 0 | 0
Siemens NH-1-16 | Siemens NH-1-16 | 16 | [4000.0, 400.0, 2.0, 0.1, 0.04, 0.01] | 0 | 0 | [26.0, 35.0, 75.0, 150.0, 200.0, 300.0] | 0 | 0
Siemens NH-1-160 | Siemens NH-1-160 | 160 | [4800.0, 120.0, 7.0, 0.1, 0.004] | 0 | 0 | [210.0, 500.0, 900.0, 2300.0, 5000.0] | 0 | 0
Siemens NH-1-25 | Siemens NH-1-25 | 25 | [4000.0, 1000.0, 10.0, 0.2, 0.02, 0.01] | 0 | 0 | [40.0, 50.0, 100.0, 210.0, 400.0, 500.0] | 0 | 0
Siemens NH-1-50 | Siemens NH-1-50 | 50 | [4000.0, 40.0, 4.0, 1.0, 0.02, 0.01] | 0 | 0 | [86.0, 200.0, 300.0, 400.0, 1000.0, 1280.0] | 0 | 0
Siemens NH-1-63 | Siemens NH-1-63 | 63 | [4000.0, 100.0, 10.0, 2.0, 0.04, 0.01] | 0 | 0 | [100.0, 200.0, 300.0, 400.0, 1000.0, 1500.0] | 0 | 0
Siemens NH-1-80 | Siemens NH-1-80 | 80 | [4800.0, 120.0, 7.0, 0.1, 0.01] | 0 | 0 | [150.58, 250.0, 450.0, 1150.0, 2470.0] | 0 | 0
Siemens NH-2-1000 | Siemens NH-2-1000 | 1000 | [4800.0, 120.0, 7.0, 0.1, 0.004] | 0 | 0 | [1900.0, 3500.0, 8400.0, 24000.0, 52000.0] | 0 | 0
Siemens NH-2-200 | Siemens NH-2-200 | 200 | [4800.0, 120.0, 7.0, 0.1, 0.004] | 0 | 0 | [280.0, 650.0, 1200.0, 3000.0, 7000.0] | 0 | 0
Siemens NH-2-224 | Siemens NH-2-224 | 224 | [4800.0, 120.0, 7.0, 0.2, 0.04, 0.004] | 0 | 0 | [400.0, 750.0, 1453.0, 3025.0, 4315.0, 7600.0] | 0 | 0
Siemens NH-2-250 | Siemens NH-2-250 | 250 | [4800.0, 120.0, 7.0, 0.1, 0.004] | 0 | 0 | [450.0, 800.0, 1650.0, 4000.0, 8500.0] | 0 | 0
Siemens NH-2-315 | Siemens NH-2-315 | 315 | [4800.0, 120.0, 7.0, 0.1, 0.004] | 0 | 0 | [550.0, 920.0, 1900.0, 5000.0, 11000.0] | 0 | 0
Siemens NH-2-355 | Siemens NH-2-355 | 355 | [4800.0, 120.0, 6.0, 0.1, 0.004] | 0 | 0 | [650.0, 1116.27, 2350.0, 5840.0, 12790.0] | 0 | 0
Siemens NH-2-400 | Siemens NH-2-400 | 400 | [4800.0, 120.0, 7.0, 0.1, 0.004] | 0 | 0 | [720.0, 1350.0, 2800.0, 6500.0, 15000.0] | 0 | 0
Siemens NH-2-425 | Siemens NH-2-425 | 425 | [4800.0, 120.0, 7.0, 0.1, 0.004] | 0 | 0 | [850.0, 1500.0, 3050.0, 7500.0, 16500.0] | 0 | 0
Siemens NH-2-630 | Siemens NH-2-630 | 630 | [4800.0, 120.0, 7.0, 0.1, 0.004] | 0 | 0 | [1200.0, 2000.0, 4800.0, 12000.0, 26000.0] | 0 | 0

## dtypes
| element | column | dtype
0 | bus | name | object
1 | bus | vn_kv | float64
2 | bus | type | object
3 | bus | zone | object
4 | bus | in_service | bool
5 | load | name | object
6 | load | bus | uint32
7 | load | p_mw | float64
8 | load | q_mvar | float64
9 | load | const_z_percent | float64
10 | load | const_i_percent | float64
11 | load | sn_mva | float64
12 | load | scaling | float64
13 | load | in_service | bool
14 | load | type | object
15 | ext_grid | name | object
16 | ext_grid | bus | uint32
17 | ext_grid | vm_pu | float64
18 | ext_grid | va_degree | float64
19 | ext_grid | slack_weight | float64
20 | ext_grid | in_service | bool
21 | line | name | object
22 | line | std_type | object
23 | line | from_bus | uint32
24 | line | to_bus | uint32
25 | line | length_km | float64
26 | line | r_ohm_per_km | float64
27 | line | x_ohm_per_km | float64
28 | line | c_nf_per_km | float64
29 | line | g_us_per_km | float64
30 | line | max_i_ka | float64
31 | line | df | float64
32 | line | parallel | uint32
33 | line | type | object
34 | line | in_service | bool
35 | trafo | name | object
36 | trafo | std_type | object
37 | trafo | hv_bus | uint32
38 | trafo | lv_bus | uint32
39 | trafo | sn_mva | float64
40 | trafo | vn_hv_kv | float64
41 | trafo | vn_lv_kv | float64
42 | trafo | vk_percent | float64
43 | trafo | vkr_percent | float64
44 | trafo | pfe_kw | float64
45 | trafo | i0_percent | float64
46 | trafo | shift_degree | float64
47 | trafo | tap_side | object
48 | trafo | tap_neutral | int32
49 | trafo | tap_min | int32
50 | trafo | tap_max | int32
51 | trafo | tap_step_percent | float64
52 | trafo | tap_step_degree | float64
53 | trafo | tap_pos | int32
54 | trafo | tap_phase_shifter | bool
55 | trafo | parallel | uint32
56 | trafo | df | float64
57 | trafo | in_service | bool
58 | line_geodata | coords | object
59 | bus_geodata | x | float64
60 | bus_geodata | y | float64
61 | bus_geodata | coords | object

## parameters
| version | format_version | converged | OPF_converged | name | f_hz | sn_mva
0 | 2.14.6 | 2.14.0 | FALSE | FALSE |  | 50 | 1