## bus
| name | vn_kv | type | zone | in_service
0 | bus_LV_6131-1_0_4_node_0 | 0.4 | n |  | TRUE
1 | bus_LV_6131-1_0_4_node_1 | 0.4 | n |  | TRUE
2 | bus_LV_6131-1_0_4_node_2 | 0.4 | n |  | TRUE
3 | bus_LV_6131-1_0_4_node_3 | 0.4 | n |  | TRUE
4 | bus_LV_6131-1_0_4_node_4 | 0.4 | n |  | TRUE
5 | bus_LV_6131-1_0_4_node_5 | 0.4 | n |  | TRUE
6 | bus_LV_6131-1_0_4_node_26 | 0.4 | n |  | TRUE
7 | bus_LV_6131-1_0_4_node_8 | 0.4 | n |  | TRUE
8 | bus_LV_6131-1_0_4_node_21 | 0.4 | n |  | TRUE
9 | bus_LV_6131-1_0_4_node_22 | 0.4 | n |  | TRUE
10 | bus_LV_6131-1_0_4_node_25 | 0.4 | n |  | TRUE
11 | bus_LV_6131-1_0_4_node_10 | 0.4 | n |  | TRUE
12 | bus_LV_6131-1_0_4_node_6 | 0.4 | n |  | TRUE
13 | bus_LV_6131-1_0_4_node_20 | 0.4 | n |  | TRUE
14 | bus_LV_6131-1_0_4_node_23 | 0.4 | n |  | TRUE
15 | bus_LV_6131-1_0_4_node_7 | 0.4 | n |  | TRUE
16 | bus_LV_6131-1_0_4_node_9 | 0.4 | n |  | TRUE
17 | bus_LV_6131-1_0_4_node_24 | 0.4 | n |  | TRUE
18 | bus_LV_6131-1_0_4_node_14 | 0.4 | n |  | TRUE
19 | bus_LV_6131-1_0_4_node_19 | 0.4 | n |  | TRUE
20 | bus_LV_6131-1_0_4_node_83 | 0.4 | n |  | TRUE
21 | bus_LV_6131-1_0_4_node_18 | 0.4 | n |  | TRUE
22 | bus_LV_6131-1_0_4_node_12 | 0.4 | n |  | TRUE
23 | bus_LV_6131-1_0_4_node_11 | 0.4 | n |  | TRUE
24 | bus_LV_6131-1_0_4_node_15 | 0.4 | n |  | TRUE
25 | bus_LV_6131-1_0_4_node_16 | 0.4 | n |  | TRUE
26 | bus_LV_6131-1_0_4_node_17 | 0.4 | n |  | TRUE
27 | bus_LV_6131-1_0_4_node_82 | 0.4 | n |  | TRUE
28 | bus_LV_6131-1_0_4_node_81 | 0.4 | n |  | TRUE
29 | bus_LV_6131-1_0_4_node_47 | 0.4 | n |  | TRUE
30 | bus_LV_6131-1_0_4_node_46 | 0.4 | n |  | TRUE
31 | bus_LV_6131-1_0_4_node_27 | 0.4 | n |  | TRUE
32 | bus_LV_6131-1_0_4_node_28 | 0.4 | n |  | TRUE
33 | bus_LV_6131-1_0_4_node_76 | 0.4 | n |  | TRUE
34 | bus_LV_6131-1_0_4_node_84 | 0.4 | n |  | TRUE
35 | bus_LV_6131-1_0_4_node_74 | 0.4 | n |  | TRUE
36 | bus_LV_6131-1_0_4_node_29 | 0.4 | n |  | TRUE
37 | bus_LV_6131-1_0_4_node_30 | 0.4 | n |  | TRUE
38 | bus_LV_6131-1_0_4_node_31 | 0.4 | n |  | TRUE
39 | bus_LV_6131-1_0_4_node_32 | 0.4 | n |  | TRUE
40 | bus_LV_6131-1_0_4_node_33 | 0.4 | n |  | TRUE
41 | bus_LV_6131-1_0_4_node_34 | 0.4 | n |  | TRUE
42 | bus_LV_6131-1_0_4_node_63 | 0.4 | n |  | TRUE
43 | bus_LV_6131-1_0_4_node_35 | 0.4 | n |  | TRUE
44 | bus_LV_6131-1_0_4_node_41 | 0.4 | n |  | TRUE
45 | bus_LV_6131-1_0_4_node_38 | 0.4 | n |  | TRUE
46 | bus_LV_6131-1_0_4_node_58 | 0.4 | n |  | TRUE
47 | bus_LV_6131-1_0_4_node_57 | 0.4 | n |  | TRUE
48 | bus_LV_6131-1_0_4_node_36 | 0.4 | n |  | TRUE
49 | bus_LV_6131-1_0_4_node_61 | 0.4 | n |  | TRUE
50 | bus_LV_6131-1_0_4_node_37 | 0.4 | n |  | TRUE
51 | bus_LV_6131-1_0_4_node_39 | 0.4 | n |  | TRUE
52 | bus_LV_6131-1_0_4_node_40 | 0.4 | n |  | TRUE
53 | bus_LV_6131-1_0_4_node_42 | 0.4 | n |  | TRUE
54 | bus_LV_6131-1_0_4_node_43 | 0.4 | n |  | TRUE
55 | bus_LV_6131-1_0_4_node_44 | 0.4 | n |  | TRUE
56 | bus_LV_6131-1_0_4_node_56 | 0.4 | n |  | TRUE
57 | bus_LV_6131-1_0_4_node_45 | 0.4 | n |  | TRUE
58 | bus_LV_6131-1_0_4_node_59 | 0.4 | n |  | TRUE
59 | bus_LV_6131-1_0_4_node_60 | 0.4 | n |  | TRUE
60 | bus_LV_6131-1_0_4_node_48 | 0.4 | n |  | TRUE
61 | bus_LV_6131-1_0_4_node_49 | 0.4 | n |  | TRUE
62 | bus_LV_6131-1_0_4_node_50 | 0.4 | n |  | TRUE
63 | bus_LV_6131-1_0_4_node_51 | 0.4 | n |  | TRUE
64 | bus_LV_6131-1_0_4_node_52 | 0.4 | n |  | TRUE
65 | bus_LV_6131-1_0_4_node_53 | 0.4 | n |  | TRUE
66 | bus_LV_6131-1_0_4_node_54 | 0.4 | n |  | TRUE
67 | bus_LV_6131-1_0_4_node_64 | 0.4 | n |  | TRUE
68 | bus_LV_6131-1_0_4_node_55 | 0.4 | n |  | TRUE
69 | bus_LV_6131-1_0_4_node_65 | 0.4 | n |  | TRUE
70 | bus_LV_6131-1_0_4_node_66 | 0.4 | n |  | TRUE
71 | bus_LV_6131-1_0_4_node_67 | 0.4 | n |  | TRUE
72 | bus_LV_6131-1_0_4_node_68 | 0.4 | n |  | TRUE
73 | bus_LV_6131-1_0_4_node_69 | 0.4 | n |  | TRUE
74 | bus_LV_6131-1_0_4_node_70 | 0.4 | n |  | TRUE
75 | bus_LV_6131-1_0_4_node_71 | 0.4 | n |  | TRUE
76 | bus_LV_6131-1_0_4_node_72 | 0.4 | n |  | TRUE
77 | bus_LV_6131-1_0_4_node_73 | 0.4 | n |  | TRUE
78 | bus_LV_6131-1_0_4_node_75 | 0.4 | n |  | TRUE
79 | bus_LV_6131-1_0_4_node_77 | 0.4 | n |  | TRUE
80 | bus_LV_6131-1_0_4_node_78 | 0.4 | n |  | TRUE
81 | bus_LV_6131-1_0_4_node_79 | 0.4 | n |  | TRUE
82 | bus_LV_6131-1_0_4_node_80 | 0.4 | n |  | TRUE
83 | bus_MV_101_0_node_0 | 20 | n |  | TRUE

## load
| name | bus | p_mw | q_mvar | const_z_percent | const_i_percent | sn_mva | scaling | in_service | type
0 | LV_6131-1_0_4_load_0 | 0 | 0.022288 | 0.0055859 | 0 | 0 |  | 1 | TRUE | wye
1 | LV_6131-1_0_4_load_1 | 1 | 0.01022 | 0.0025613 | 0 | 0 |  | 1 | TRUE | wye
2 | LV_6131-1_0_4_load_3 | 3 | 0.0039819 | 0.00099795 | 0 | 0 |  | 1 | TRUE | wye
3 | LV_6131-1_0_4_load_5 | 5 | 0.0075548 | 0.0018934 | 0 | 0 |  | 1 | TRUE | wye
4 | LV_6131-1_0_4_load_26 | 6 | 0.0053437 | 0.0013393 | 0 | 0 |  | 1 | TRUE | wye
5 | LV_6131-1_0_4_load_21 | 8 | 0.0051604 | 0.0012933 | 0 | 0 |  | 1 | TRUE | wye
6 | LV_6131-1_0_4_load_22 | 9 | 0.0040325 | 0.0010106 | 0 | 0 |  | 1 | TRUE | wye
7 | LV_6131-1_0_4_load_25 | 10 | 0.0093779 | 0.0023503 | 0 | 0 |  | 1 | TRUE | wye
8 | LV_6131-1_0_4_load_10 | 11 | 0.0025844 | 0.00064772 | 0 | 0 |  | 1 | TRUE | wye
9 | LV_6131-1_0_4_load_6 | 12 | 0.011509 | 0.0028845 | 0 | 0 |  | 1 | TRUE | wye
10 | LV_6131-1_0_4_load_20 | 13 | 0.0038271 | 0.00095915 | 0 | 0 |  | 1 | TRUE | wye
11 | LV_6131-1_0_4_load_23 | 14 | 0.0039054 | 0.00097879 | 0 | 0 |  | 1 | TRUE | wye
12 | LV_6131-1_0_4_load_7 | 15 | 0.011902 | 0.0029828 | 0 | 0 |  | 1 | TRUE | wye
13 | LV_6131-1_0_4_load_24 | 17 | 0.0063189 | 0.0015837 | 0 | 0 |  | 1 | TRUE | wye
14 | LV_6131-1_0_4_load_19 | 19 | 0.0038766 | 0.00097156 | 0 | 0 |  | 1 | TRUE | wye
15 | LV_6131-1_0_4_load_83 | 20 | 0.0051753 | 0.0012971 | 0 | 0 |  | 1 | TRUE | wye
16 | LV_6131-1_0_4_load_18 | 21 | 0.0081518 | 0.002043 | 0 | 0 |  | 1 | TRUE | wye
17 | LV_6131-1_0_4_load_12 | 22 | 0.0087242 | 0.0021865 | 0 | 0 |  | 1 | TRUE | wye
18 | LV_6131-1_0_4_load_11 | 23 | 0.0040404 | 0.0010126 | 0 | 0 |  | 1 | TRUE | wye
19 | LV_6131-1_0_4_load_15 | 24 | 0.011597 | 0.0029066 | 0 | 0 |  | 1 | TRUE | wye
20 | LV_6131-1_0_4_load_16 | 25 | 0.0067208 | 0.0016844 | 0 | 0 |  | 1 | TRUE | wye
21 | LV_6131-1_0_4_load_17 | 26 | 0.0046913 | 0.0011757 | 0 | 0 |  | 1 | TRUE | wye
22 | LV_6131-1_0_4_load_82 | 27 | 0.007056 | 0.0017684 | 0 | 0 |  | 1 | TRUE | wye
23 | LV_6131-1_0_4_load_47 | 29 | 0.0052665 | 0.0013199 | 0 | 0 |  | 1 | TRUE | wye
24 | LV_6131-1_0_4_load_46 | 30 | 0.0039592 | 0.00099226 | 0 | 0 |  | 1 | TRUE | wye
25 | LV_6131-1_0_4_load_27 | 31 | 0.0074307 | 0.0018623 | 0 | 0 |  | 1 | TRUE | wye
26 | LV_6131-1_0_4_load_28 | 32 | 0.0063869 | 0.0016007 | 0 | 0 |  | 1 | TRUE | wye
27 | LV_6131-1_0_4_load_84 | 34 | 0.0051144 | 0.0012818 | 0 | 0 |  | 1 | TRUE | wye
28 | LV_6131-1_0_4_load_29 | 36 | 0.0055845 | 0.0013996 | 0 | 0 |  | 1 | TRUE | wye
29 | LV_6131-1_0_4_load_30 | 37 | 0.0056449 | 0.0014147 | 0 | 0 |  | 1 | TRUE | wye
30 | LV_6131-1_0_4_load_33 | 40 | 0.0054354 | 0.0013622 | 0 | 0 |  | 1 | TRUE | wye
31 | LV_6131-1_0_4_load_63 | 42 | 0.010829 | 0.0027139 | 0 | 0 |  | 1 | TRUE | wye
32 | LV_6131-1_0_4_load_35 | 43 | 0.015053 | 0.0037727 | 0 | 0 |  | 1 | TRUE | wye
33 | LV_6131-1_0_4_load_41 | 44 | 0.0074497 | 0.0018671 | 0 | 0 |  | 1 | TRUE | wye
34 | LV_6131-1_0_4_load_38 | 45 | 0.0072893 | 0.0018269 | 0 | 0 |  | 1 | TRUE | wye
35 | LV_6131-1_0_4_load_58 | 46 | 0.0087105 | 0.0021831 | 0 | 0 |  | 1 | TRUE | wye
36 | LV_6131-1_0_4_load_57 | 47 | 0.0074285 | 0.0018618 | 0 | 0 |  | 1 | TRUE | wye
37 | LV_6131-1_0_4_load_36 | 48 | 0.011979 | 0.0030021 | 0 | 0 |  | 1 | TRUE | wye
38 | LV_6131-1_0_4_load_61 | 49 | 0.0092814 | 0.0023261 | 0 | 0 |  | 1 | TRUE | wye
39 | LV_6131-1_0_4_load_37 | 50 | 0.0072611 | 0.0018198 | 0 | 0 |  | 1 | TRUE | wye
40 | LV_6131-1_0_4_load_39 | 51 | 0.0049625 | 0.0012437 | 0 | 0 |  | 1 | TRUE | wye
41 | LV_6131-1_0_4_load_40 | 52 | 0.0076813 | 0.0019251 | 0 | 0 |  | 1 | TRUE | wye
42 | LV_6131-1_0_4_load_43 | 54 | 0.010906 | 0.0027333 | 0 | 0 |  | 1 | TRUE | wye
43 | LV_6131-1_0_4_load_44 | 55 | 0.0087292 | 0.0021877 | 0 | 0 |  | 1 | TRUE | wye
44 | LV_6131-1_0_4_load_56 | 56 | 0.0056239 | 0.0014095 | 0 | 0 |  | 1 | TRUE | wye
45 | LV_6131-1_0_4_load_45 | 57 | 0.0039774 | 0.00099683 | 0 | 0 |  | 1 | TRUE | wye
46 | LV_6131-1_0_4_load_59 | 58 | 0.007703 | 0.0019305 | 0 | 0 |  | 1 | TRUE | wye
47 | LV_6131-1_0_4_load_60 | 59 | 0.0084324 | 0.0021134 | 0 | 0 |  | 1 | TRUE | wye
48 | LV_6131-1_0_4_load_48 | 60 | 0.0072551 | 0.0018183 | 0 | 0 |  | 1 | TRUE | wye
49 | LV_6131-1_0_4_load_49 | 61 | 0.0077114 | 0.0019327 | 0 | 0 |  | 1 | TRUE | wye
50 | LV_6131-1_0_4_load_51 | 63 | 0.0061647 | 0.001545 | 0 | 0 |  | 1 | TRUE | wye
51 | LV_6131-1_0_4_load_52 | 64 | 0.0052124 | 0.0013064 | 0 | 0 |  | 1 | TRUE | wye
52 | LV_6131-1_0_4_load_53 | 65 | 0.0061082 | 0.0015309 | 0 | 0 |  | 1 | TRUE | wye
53 | LV_6131-1_0_4_load_64 | 67 | 0.0060803 | 0.0015239 | 0 | 0 |  | 1 | TRUE | wye
54 | LV_6131-1_0_4_load_55 | 68 | 0.0051819 | 0.0012987 | 0 | 0 |  | 1 | TRUE | wye
55 | LV_6131-1_0_4_load_65 | 69 | 0.0046449 | 0.0011641 | 0 | 0 |  | 1 | TRUE | wye
56 | LV_6131-1_0_4_load_66 | 70 | 0.0048867 | 0.0012247 | 0 | 0 |  | 1 | TRUE | wye
57 | LV_6131-1_0_4_load_67 | 71 | 0.0055084 | 0.0013805 | 0 | 0 |  | 1 | TRUE | wye
58 | LV_6131-1_0_4_load_68 | 72 | 0.0066096 | 0.0016565 | 0 | 0 |  | 1 | TRUE | wye
59 | LV_6131-1_0_4_load_69 | 73 | 0.0054085 | 0.0013555 | 0 | 0 |  | 1 | TRUE | wye
60 | LV_6131-1_0_4_load_70 | 74 | 0.0050802 | 0.0012732 | 0 | 0 |  | 1 | TRUE | wye
61 | LV_6131-1_0_4_load_71 | 75 | 0.0040579 | 0.001017 | 0 | 0 |  | 1 | TRUE | wye
62 | LV_6131-1_0_4_load_72 | 76 | 0.0060023 | 0.0015043 | 0 | 0 |  | 1 | TRUE | wye
63 | LV_6131-1_0_4_load_73 | 77 | 0.0046567 | 0.0011671 | 0 | 0 |  | 1 | TRUE | wye
64 | LV_6131-1_0_4_load_75 | 78 | 0.0051629 | 0.0012939 | 0 | 0 |  | 1 | TRUE | wye
65 | LV_6131-1_0_4_load_77 | 79 | 0.0045899 | 0.0011503 | 0 | 0 |  | 1 | TRUE | wye
66 | LV_6131-1_0_4_load_78 | 80 | 0.0038952 | 0.00097622 | 0 | 0 |  | 1 | TRUE | wye
67 | LV_6131-1_0_4_load_79 | 81 | 0.004708 | 0.0011799 | 0 | 0 |  | 1 | TRUE | wye
68 | LV_6131-1_0_4_load_80 | 82 | 0.0039516 | 0.00099035 | 0 | 0 |  | 1 | TRUE | wye

## ext_grid
| name | bus | vm_pu | va_degree | slack_weight | in_service
0 |  | 30 | 1 | 0 | 1 | TRUE

## line
| name | std_type | from_bus | to_bus | length_km | r_ohm_per_km | x_ohm_per_km | c_nf_per_km | g_us_per_km | max_i_ka | df | parallel | type | in_service
0 | LV_6131-1_0_4_line_0 |  | 0 | 1 | 0.0023408 | 0.125 | 0.08 | 261 | 0 | 0.364 | 1 | 1 | cs | TRUE
1 | LV_6131-1_0_4_line_1 |  | 0 | 2 | 0.0062322 | 0.125 | 0.08 | 261 | 0 | 0.364 | 1 | 1 | cs | TRUE
2 | LV_6131-1_0_4_line_2 |  | 1 | 3 | 0.011014 | 0.125 | 0.08 | 261 | 0 | 0.364 | 1 | 1 | cs | TRUE
3 | LV_6131-1_0_4_line_3 |  | 2 | 4 | 0.017824 | 0.125 | 0.08 | 261 | 0 | 0.364 | 1 | 1 | cs | TRUE
4 | LV_6131-1_0_4_line_4 |  | 2 | 5 | 0.0047272 | 0.125 | 0.08 | 261 | 0 | 0.364 | 1 | 2 | cs | TRUE
5 | LV_6131-1_0_4_line_5 |  | 3 | 6 | 0.003116 | 0.125 | 0.08 | 261 | 0 | 0.364 | 1 | 1 | cs | TRUE
6 | LV_6131-1_0_4_line_6 |  | 4 | 7 | 0.031429 | 0.125 | 0.08 | 261 | 0 | 0.364 | 1 | 1 | cs | TRUE
7 | LV_6131-1_0_4_line_7 |  | 4 | 8 | 0.0042219 | 0.125 | 0.08 | 261 | 0 | 0.364 | 1 | 1 | cs | TRUE
8 | LV_6131-1_0_4_line_8 |  | 5 | 9 | 0.0070206 | 0.125 | 0.08 | 261 | 0 | 0.364 | 1 | 2 | cs | TRUE
9 | LV_6131-1_0_4_line_9 |  | 6 | 10 | 0.002006 | 0.125 | 0.08 | 261 | 0 | 0.364 | 1 | 1 | cs | TRUE
10 | LV_6131-1_0_4_line_10 |  | 7 | 11 | 0.0023729 | 0.125 | 0.08 | 261 | 0 | 0.364 | 1 | 1 | cs | TRUE
11 | LV_6131-1_0_4_line_11 |  | 7 | 12 | 0.030245 | 0.125 | 0.08 | 261 | 0 | 0.364 | 1 | 1 | cs | TRUE
12 | LV_6131-1_0_4_line_12 |  | 8 | 13 | 0.014822 | 0.125 | 0.08 | 261 | 0 | 0.364 | 1 | 1 | cs | TRUE
13 | LV_6131-1_0_4_line_13 |  | 9 | 14 | 0.0046461 | 0.125 | 0.08 | 261 | 0 | 0.364 | 1 | 2 | cs | TRUE
14 | LV_6131-1_0_4_line_14 |  | 10 | 31 | 0.0079717 | 0.125 | 0.08 | 261 | 0 | 0.364 | 1 | 1 | cs | TRUE
15 | LV_6131-1_0_4_line_15 |  | 11 | 19 | 0.006418 | 0.125 | 0.08 | 261 | 0 | 0.364 | 1 | 1 | cs | TRUE
16 | LV_6131-1_0_4_line_16 |  | 12 | 15 | 0.021271 | 0.125 | 0.08 | 261 | 0 | 0.364 | 1 | 1 | cs | TRUE
17 | LV_6131-1_0_4_line_17 |  | 13 | 26 | 0.0076011 | 0.125 | 0.08 | 261 | 0 | 0.364 | 1 | 1 | cs | TRUE
18 | LV_6131-1_0_4_line_18 |  | 14 | 29 | 0.0012934 | 0.125 | 0.08 | 261 | 0 | 0.364 | 1 | 2 | cs | TRUE
19 | LV_6131-1_0_4_line_19 |  | 15 | 16 | 0.0078339 | 0.125 | 0.08 | 261 | 0 | 0.364 | 1 | 1 | cs | TRUE
20 | LV_6131-1_0_4_line_20 |  | 16 | 17 | 0.0026264 | 0.125 | 0.08 | 261 | 0 | 0.364 | 1 | 1 | cs | TRUE
21 | LV_6131-1_0_4_line_21 |  | 16 | 18 | 0.016695 | 0.125 | 0.08 | 261 | 0 | 0.364 | 1 | 1 | cs | TRUE
22 | LV_6131-1_0_4_line_22 |  | 17 | 20 | 0.011223 | 0.125 | 0.08 | 261 | 0 | 0.364 | 1 | 1 | cs | TRUE
23 | LV_6131-1_0_4_line_23 |  | 18 | 21 | 0.014132 | 0.125 | 0.08 | 261 | 0 | 0.364 | 1 | 1 | cs | TRUE
24 | LV_6131-1_0_4_line_24 |  | 18 | 22 | 0.02022 | 0.125 | 0.08 | 261 | 0 | 0.364 | 1 | 1 | cs | TRUE
25 | LV_6131-1_0_4_line_25 |  | 22 | 23 | 0.014909 | 0.125 | 0.08 | 261 | 0 | 0.364 | 1 | 1 | cs | TRUE
26 | LV_6131-1_0_4_line_26 |  | 24 | 25 | 0.030757 | 0.125 | 0.08 | 261 | 0 | 0.364 | 1 | 1 | cs | TRUE
27 | LV_6131-1_0_4_line_27 |  | 25 | 26 | 0.0002412 | 0.125 | 0.08 | 261 | 0 | 0.364 | 1 | 1 | cs | TRUE
28 | LV_6131-1_0_4_line_28 |  | 27 | 28 | 0.021046 | 0.125 | 0.08 | 261 | 0 | 0.364 | 1 | 1 | cs | TRUE
29 | LV_6131-1_0_4_line_29 |  | 28 | 82 | 0.0062742 | 0.125 | 0.08 | 261 | 0 | 0.364 | 1 | 1 | cs | TRUE
30 | LV_6131-1_0_4_line_30 |  | 29 | 30 | 0.010154 | 0.125 | 0.08 | 261 | 0 | 0.364 | 1 | 2 | cs | TRUE
31 | LV_6131-1_0_4_line_31 |  | 30 | 57 | 0.00045159 | 0.125 | 0.08 | 261 | 0 | 0.364 | 1 | 2 | cs | TRUE
32 | LV_6131-1_0_4_line_32 |  | 31 | 32 | 0.0071248 | 0.125 | 0.08 | 261 | 0 | 0.364 | 1 | 1 | cs | TRUE
33 | LV_6131-1_0_4_line_33 |  | 32 | 33 | 0.00818 | 0.125 | 0.08 | 261 | 0 | 0.364 | 1 | 1 | cs | TRUE
34 | LV_6131-1_0_4_line_34 |  | 33 | 34 | 0.0072716 | 0.125 | 0.08 | 261 | 0 | 0.364 | 1 | 1 | cs | TRUE
35 | LV_6131-1_0_4_line_35 |  | 33 | 35 | 0.001327 | 0.125 | 0.08 | 261 | 0 | 0.364 | 1 | 1 | cs | TRUE
36 | LV_6131-1_0_4_line_36 |  | 35 | 76 | 0.010998 | 0.125 | 0.08 | 261 | 0 | 0.364 | 1 | 1 | cs | TRUE
37 | LV_6131-1_0_4_line_37 |  | 36 | 37 | 0.0044343 | 0.125 | 0.08 | 261 | 0 | 0.364 | 1 | 1 | cs | TRUE
38 | LV_6131-1_0_4_line_38 |  | 36 | 38 | 0.02606 | 0.125 | 0.08 | 261 | 0 | 0.364 | 1 | 1 | cs | TRUE
39 | LV_6131-1_0_4_line_39 |  | 37 | 39 | 0.018692 | 0.125 | 0.08 | 261 | 0 | 0.364 | 1 | 1 | cs | TRUE
40 | LV_6131-1_0_4_line_40 |  | 38 | 40 | 0.007901 | 0.125 | 0.08 | 261 | 0 | 0.364 | 1 | 1 | cs | TRUE
41 | LV_6131-1_0_4_line_41 |  | 38 | 41 | 0.015639 | 0.125 | 0.08 | 261 | 0 | 0.364 | 1 | 1 | cs | TRUE
42 | LV_6131-1_0_4_line_42 |  | 39 | 42 | 0.0071318 | 0.125 | 0.08 | 261 | 0 | 0.364 | 1 | 1 | cs | TRUE
43 | LV_6131-1_0_4_line_43 |  | 40 | 43 | 0.010437 | 0.125 | 0.08 | 261 | 0 | 0.364 | 1 | 1 | cs | TRUE
44 | LV_6131-1_0_4_line_44 |  | 41 | 44 | 0.0075059 | 0.125 | 0.08 | 261 | 0 | 0.364 | 1 | 1 | cs | TRUE
45 | LV_6131-1_0_4_line_45 |  | 41 | 45 | 0.0024156 | 0.125 | 0.08 | 261 | 0 | 0.364 | 1 | 1 | cs | TRUE
46 | LV_6131-1_0_4_line_46 |  | 43 | 48 | 0.015897 | 0.125 | 0.08 | 261 | 0 | 0.364 | 1 | 1 | cs | TRUE
47 | LV_6131-1_0_4_line_47 |  | 44 | 49 | 0.0075031 | 0.125 | 0.08 | 261 | 0 | 0.364 | 1 | 1 | cs | TRUE
48 | LV_6131-1_0_4_line_48 |  | 46 | 47 | 0.008351 | 0.125 | 0.08 | 261 | 0 | 0.364 | 1 | 1 | cs | TRUE
49 | LV_6131-1_0_4_line_49 |  | 47 | 68 | 0.0082161 | 0.125 | 0.08 | 261 | 0 | 0.364 | 1 | 1 | cs | TRUE
50 | LV_6131-1_0_4_line_50 |  | 48 | 50 | 0.016415 | 0.125 | 0.08 | 261 | 0 | 0.364 | 1 | 1 | cs | TRUE
51 | LV_6131-1_0_4_line_51 |  | 49 | 56 | 0.0019798 | 0.125 | 0.08 | 261 | 0 | 0.364 | 1 | 1 | cs | TRUE
52 | LV_6131-1_0_4_line_52 |  | 51 | 52 | 0.0079309 | 0.125 | 0.08 | 261 | 0 | 0.364 | 1 | 1 | cs | TRUE
53 | LV_6131-1_0_4_line_53 |  | 52 | 53 | 0.015852 | 0.125 | 0.08 | 261 | 0 | 0.364 | 1 | 1 | cs | TRUE
54 | LV_6131-1_0_4_line_54 |  | 53 | 54 | 0.0018832 | 0.125 | 0.08 | 261 | 0 | 0.364 | 1 | 2 | cs | TRUE
55 | LV_6131-1_0_4_line_55 |  | 53 | 55 | 0.011263 | 0.125 | 0.08 | 261 | 0 | 0.364 | 1 | 2 | cs | TRUE
56 | LV_6131-1_0_4_line_56 |  | 54 | 57 | 0.008455 | 0.125 | 0.08 | 261 | 0 | 0.364 | 1 | 2 | cs | TRUE
57 | LV_6131-1_0_4_line_57 |  | 55 | 58 | 0.0060107 | 0.125 | 0.08 | 261 | 0 | 0.364 | 1 | 2 | cs | TRUE
58 | LV_6131-1_0_4_line_58 |  | 56 | 66 | 0.0085364 | 0.125 | 0.08 | 261 | 0 | 0.364 | 1 | 1 | cs | TRUE
59 | LV_6131-1_0_4_line_59 |  | 58 | 59 | 0.010186 | 0.125 | 0.08 | 261 | 0 | 0.364 | 1 | 2 | cs | TRUE
60 | LV_6131-1_0_4_line_60 |  | 59 | 64 | 0.00010841 | 0.125 | 0.08 | 261 | 0 | 0.364 | 1 | 2 | cs | TRUE
61 | LV_6131-1_0_4_line_61 |  | 60 | 61 | 0.011756 | 0.125 | 0.08 | 261 | 0 | 0.364 | 1 | 1 | cs | TRUE
62 | LV_6131-1_0_4_line_62 |  | 60 | 62 | 0.0077264 | 0.125 | 0.08 | 261 | 0 | 0.364 | 1 | 1 | cs | TRUE
63 | LV_6131-1_0_4_line_63 |  | 61 | 63 | 0.0094339 | 0.125 | 0.08 | 261 | 0 | 0.364 | 1 | 1 | cs | TRUE
64 | LV_6131-1_0_4_line_64 |  | 62 | 64 | 0.011516 | 0.125 | 0.08 | 261 | 0 | 0.364 | 1 | 2 | cs | TRUE
65 | LV_6131-1_0_4_line_65 |  | 62 | 65 | 0.0033938 | 0.125 | 0.08 | 261 | 0 | 0.364 | 1 | 1 | cs | TRUE
66 | LV_6131-1_0_4_line_66 |  | 63 | 66 | 0.0057347 | 0.125 | 0.08 | 261 | 0 | 0.364 | 1 | 1 | cs | TRUE
67 | LV_6131-1_0_4_line_67 |  | 65 | 67 | 0.0064741 | 0.125 | 0.08 | 261 | 0 | 0.364 | 1 | 1 | cs | TRUE
68 | LV_6131-1_0_4_line_68 |  | 66 | 68 | 0.0064039 | 0.125 | 0.08 | 261 | 0 | 0.364 | 1 | 1 | cs | TRUE
69 | LV_6131-1_0_4_line_69 |  | 67 | 69 | 0.0015797 | 0.125 | 0.08 | 261 | 0 | 0.364 | 1 | 1 | cs | TRUE
70 | LV_6131-1_0_4_line_70 |  | 69 | 70 | 0.003414 | 0.125 | 0.08 | 261 | 0 | 0.364 | 1 | 1 | cs | TRUE
71 | LV_6131-1_0_4_line_71 |  | 70 | 71 | 0.0019384 | 0.125 | 0.08 | 261 | 0 | 0.364 | 1 | 1 | cs | TRUE
72 | LV_6131-1_0_4_line_72 |  | 71 | 72 | 0.0022186 | 0.125 | 0.08 | 261 | 0 | 0.364 | 1 | 1 | cs | TRUE
73 | LV_6131-1_0_4_line_73 |  | 72 | 73 | 0.0020496 | 0.125 | 0.08 | 261 | 0 | 0.364 | 1 | 1 | cs | TRUE
74 | LV_6131-1_0_4_line_74 |  | 73 | 74 | 0.0038351 | 0.125 | 0.08 | 261 | 0 | 0.364 | 1 | 1 | cs | TRUE
75 | LV_6131-1_0_4_line_75 |  | 74 | 75 | 0.004355 | 0.125 | 0.08 | 261 | 0 | 0.364 | 1 | 1 | cs | TRUE
76 | LV_6131-1_0_4_line_76 |  | 76 | 77 | 0.0038503 | 0.125 | 0.08 | 261 | 0 | 0.364 | 1 | 1 | cs | TRUE
77 | LV_6131-1_0_4_line_77 |  | 77 | 78 | 0.00626 | 0.125 | 0.08 | 261 | 0 | 0.364 | 1 | 1 | cs | TRUE
78 | LV_6131-1_0_4_line_78 |  | 78 | 79 | 0.019169 | 0.125 | 0.08 | 261 | 0 | 0.364 | 1 | 1 | cs | TRUE
79 | LV_6131-1_0_4_line_79 |  | 78 | 80 | 0.026116 | 0.125 | 0.08 | 261 | 0 | 0.364 | 1 | 1 | cs | TRUE
80 | LV_6131-1_0_4_line_80 |  | 79 | 81 | 0.0065926 | 0.125 | 0.08 | 261 | 0 | 0.364 | 1 | 1 | cs | TRUE
81 | LV_6131-1_0_4_line_81 |  | 81 | 82 | 0.0026872 | 0.125 | 0.08 | 261 | 0 | 0.364 | 1 | 1 | cs | TRUE

## trafo
| name | std_type | hv_bus | lv_bus | sn_mva | vn_hv_kv | vn_lv_kv | vk_percent | vkr_percent | pfe_kw | i0_percent | shift_degree | tap_side | tap_neutral | tap_min | tap_max | tap_step_percent | tap_step_degree | tap_pos | tap_phase_shifter | parallel | df | in_service
0 | LV_6131-1_0_4_trafo_46 | 0.63 MVA 20/0.4 kV | 83 | 30 | 0.63 | 20 | 0.4 | 6 | 1.206 | 1.65 | 0.2619 | 150 | hv | 0 | -2 | 2 | 2.5 | 0 | 0 | FALSE | 1 | 1 | TRUE

## line_geodata
| x0 | y0 | x1 | y1 | x2 | y2 | x3 | y3
0 | 2572828.6061 | 1103234.4397 | 2572828.0582 | 1103236.7154
1 | 2572830.065 | 1103228.3806 | 2572828.6061 | 1103234.4397
2 | 2572828.0582 | 1103236.7154 | 2572825.4802 | 1103247.423
3 | 2572830.065 | 1103228.3806 | 2572829.2651 | 1103224.271 | 2572831.3525 | 1103215.346 | 2572832.8886 | 1103211.1481
4 | 2572830.065 | 1103228.3806 | 2572834.3875 | 1103230.2943
5 | 2572824.7508 | 1103250.4524 | 2572825.4802 | 1103247.423
6 | 2572807.7062 | 1103193.6967 | 2572819.8517 | 1103202.2132 | 2572828.6794 | 1103210.978 | 2572832.8886 | 1103211.1481
7 | 2572832.8886 | 1103211.1481 | 2572834.612 | 1103207.2939
8 | 2572840.8072 | 1103233.1364 | 2572834.3875 | 1103230.2943
9 | 2572824.2813 | 1103252.4027 | 2572824.7508 | 1103250.4524
10 | 2572807.7062 | 1103193.6967 | 2572806.1025 | 1103191.9478
11 | 2572807.7062 | 1103193.6967 | 2572795.0247 | 1103210.4956 | 2572790.221 | 1103218.3386
12 | 2572828.2893 | 1103193.9628 | 2572829.5615 | 1103195.5217 | 2572834.612 | 1103207.2939 | 2572834.612 | 1103207.2939
13 | 2572840.8072 | 1103233.1364 | 2572845.0556 | 1103235.0172
14 | 2572824.2813 | 1103252.4027 | 2572822.4153 | 1103260.153
15 | 2572801.7649 | 1103187.2175 | 2572806.1025 | 1103191.9478
16 | 2572790.221 | 1103218.3386 | 2572784.8106 | 1103227.1723 | 2572778.6547 | 1103236.1817
17 | 2572828.2893 | 1103193.9628 | 2572823.4834 | 1103188.0738
18 | 2572846.2383 | 1103235.5408 | 2572845.0556 | 1103235.0172
19 | 2572774.2352 | 1103242.6499 | 2572778.6547 | 1103236.1817
20 | 2572774.2352 | 1103242.6499 | 2572775.7785 | 1103244.7751
21 | 2572774.2352 | 1103242.6499 | 2572765.0669 | 1103228.6841
22 | 2572782.3734 | 1103253.8564 | 2572775.7785 | 1103244.7751
23 | 2572765.0669 | 1103228.6841 | 2572756.6703 | 1103240.0513
24 | 2572765.0669 | 1103228.6841 | 2572756.6308 | 1103215.8488 | 2572754.093 | 1103211.7038
25 | 2572746.308 | 1103198.9883 | 2572754.093 | 1103211.7038
26 | 2572802.6967 | 1103165.1216 | 2572814.8279 | 1103177.4676 | 2572823.3309 | 1103187.8869
27 | 2572823.3309 | 1103187.8869 | 2572823.4834 | 1103188.0738
28 | 2572775.6614 | 1103275.9049 | 2572760.3271 | 1103268.748 | 2572757.2004 | 1103266.0589
29 | 2572775.6614 | 1103275.9049 | 2572781.4771 | 1103278.2595
30 | 2572846.2383 | 1103235.5408 | 2572855.5228 | 1103239.6512
31 | 2572855.9358 | 1103239.834 | 2572855.5228 | 1103239.6512
32 | 2572822.4153 | 1103260.153 | 2572820.7475 | 1103267.0798
33 | 2572818.8328 | 1103275.0326 | 2572820.7475 | 1103267.0798
34 | 2572818.8328 | 1103275.0326 | 2572811.8901 | 1103272.8707
35 | 2572818.8328 | 1103275.0326 | 2572820.1033 | 1103275.4271
36 | 2572820.1033 | 1103275.4271 | 2572818.5663 | 1103286.3173
37 | 2572940.3144 | 1103282.1151 | 2572943.253 | 1103285.4359
38 | 2572918.2379 | 1103268.9283 | 2572936.5117 | 1103277.8177 | 2572940.3144 | 1103282.1151
39 | 2572942.3386 | 1103304.1051 | 2572943.253 | 1103285.4359 | 2572943.253 | 1103285.4359
40 | 2572918.2379 | 1103268.9283 | 2572920.4406 | 1103265.0164 | 2572920.578 | 1103261.6076
41 | 2572903.8364 | 1103262.734 | 2572918.2379 | 1103268.9283
42 | 2572942.3386 | 1103304.1051 | 2572949.3581 | 1103305.3652
43 | 2572920.578 | 1103261.6076 | 2572920.6843 | 1103258.9678 | 2572917.409 | 1103253.1351 | 2572916.5907 | 1103252.3921
44 | 2572903.8364 | 1103262.734 | 2572901.5116 | 1103269.8708
45 | 2572903.8364 | 1103262.734 | 2572901.6644 | 1103261.6768
46 | 2572916.5907 | 1103252.3921 | 2572914.2165 | 1103250.2368 | 2572910.3558 | 1103246.6967 | 2572904.5147 | 1103242.0681
47 | 2572901.5116 | 1103269.8708 | 2572899.1877 | 1103277.005
48 | 2572917.6132 | 1103294.5888 | 2572909.7305 | 1103291.8314
49 | 2572901.9753 | 1103289.1185 | 2572909.7305 | 1103291.8314
50 | 2572891.9376 | 1103231.527 | 2572898.9586 | 1103237.6653 | 2572904.5147 | 1103242.0681
51 | 2572898.5745 | 1103278.8874 | 2572899.1877 | 1103277.005
52 | 2572886.7727 | 1103254.428 | 2572879.6417 | 1103250.9568
53 | 2572865.3889 | 1103244.019 | 2572879.6417 | 1103250.9568
54 | 2572865.3889 | 1103244.019 | 2572863.6669 | 1103243.2567
55 | 2572865.3889 | 1103244.019 | 2572864.2755 | 1103255.2268
56 | 2572863.6669 | 1103243.2567 | 2572855.9358 | 1103239.834
57 | 2572864.2755 | 1103255.2268 | 2572863.6813 | 1103261.208
58 | 2572895.9305 | 1103287.004 | 2572898.5745 | 1103278.8874
59 | 2572862.6743 | 1103271.3443 | 2572863.6813 | 1103261.208
60 | 2572862.6636 | 1103271.4521 | 2572862.6743 | 1103271.3443
61 | 2572869.2104 | 1103283.7082 | 2572876.0216 | 1103284.4141 | 2572880.8859 | 1103285.0703
62 | 2572861.5251 | 1103282.9117 | 2572869.2104 | 1103283.7082
63 | 2572880.8859 | 1103285.0703 | 2572887.8263 | 1103286.0065 | 2572890.2387 | 1103286.3034
64 | 2572861.5251 | 1103282.9117 | 2572862.6636 | 1103271.4521
65 | 2572861.5251 | 1103282.9117 | 2572858.1483 | 1103282.5733
66 | 2572895.9305 | 1103287.004 | 2572890.2387 | 1103286.3034
67 | 2572858.1483 | 1103282.5733 | 2572851.7064 | 1103281.9279
68 | 2572895.9305 | 1103287.004 | 2572901.9753 | 1103289.1185
69 | 2572851.7064 | 1103281.9279 | 2572850.1346 | 1103281.7704
70 | 2572846.7376 | 1103281.4301 | 2572850.1346 | 1103281.7704
71 | 2572846.7376 | 1103281.4301 | 2572844.8088 | 1103281.2368
72 | 2572842.6128 | 1103280.9423 | 2572843.2597 | 1103281.0816 | 2572844.8088 | 1103281.2368
73 | 2572842.6128 | 1103280.9423 | 2572840.6092 | 1103280.5109
74 | 2572840.6092 | 1103280.5109 | 2572836.8599 | 1103279.7037
75 | 2572836.8599 | 1103279.7037 | 2572832.6025 | 1103278.787
76 | 2572818.5663 | 1103286.3173 | 2572814.7177 | 1103286.2031
77 | 2572814.7177 | 1103286.2031 | 2572808.4604 | 1103286.0175
78 | 2572790.0786 | 1103281.742 | 2572800.0204 | 1103285.767 | 2572808.4604 | 1103286.0175
79 | 2572808.4604 | 1103286.0175 | 2572801.2672 | 1103311.1236
80 | 2572790.0786 | 1103281.742 | 2572783.9679 | 1103279.2679
81 | 2572781.4771 | 1103278.2595 | 2572783.9679 | 1103279.2679

## bus_geodata
| x | y | coords
0 | 2572828.6062 | 1103234.4397
1 | 2572828.0582 | 1103236.7154
2 | 2572830.065 | 1103228.3806
3 | 2572825.4802 | 1103247.423
4 | 2572832.8886 | 1103211.1481
5 | 2572834.3875 | 1103230.2943
6 | 2572824.7508 | 1103250.4524
7 | 2572807.7062 | 1103193.6967
8 | 2572834.612 | 1103207.2939
9 | 2572840.8072 | 1103233.1364
10 | 2572824.2813 | 1103252.4027
11 | 2572806.1025 | 1103191.9478
12 | 2572790.221 | 1103218.3386
13 | 2572828.2893 | 1103193.9628
14 | 2572845.0556 | 1103235.0172
15 | 2572778.6547 | 1103236.1817
16 | 2572774.2352 | 1103242.6499
17 | 2572775.7785 | 1103244.7751
18 | 2572765.0669 | 1103228.6841
19 | 2572801.7649 | 1103187.2175
20 | 2572782.3734 | 1103253.8564
21 | 2572756.6703 | 1103240.0513
22 | 2572754.093 | 1103211.7038
23 | 2572746.308 | 1103198.9883
24 | 2572802.6967 | 1103165.1216
25 | 2572823.3309 | 1103187.8869
26 | 2572823.4834 | 1103188.0738
27 | 2572757.2004 | 1103266.0589
28 | 2572775.6614 | 1103275.9049
29 | 2572846.2383 | 1103235.5408
30 | 2572855.5228 | 1103239.6512
31 | 2572822.4153 | 1103260.153
32 | 2572820.7475 | 1103267.0798
33 | 2572818.8328 | 1103275.0326
34 | 2572811.8901 | 1103272.8707
35 | 2572820.1033 | 1103275.4271
36 | 2572940.3144 | 1103282.1151
37 | 2572943.253 | 1103285.4359
38 | 2572918.2379 | 1103268.9283
39 | 2572942.3386 | 1103304.1051
40 | 2572920.578 | 1103261.6076
41 | 2572903.8364 | 1103262.734
42 | 2572949.3581 | 1103305.3652
43 | 2572916.5907 | 1103252.3921
44 | 2572901.5116 | 1103269.8708
45 | 2572901.6644 | 1103261.6768
46 | 2572917.6131 | 1103294.5888
47 | 2572909.7305 | 1103291.8314
48 | 2572904.5147 | 1103242.0681
49 | 2572899.1877 | 1103277.005
50 | 2572891.9376 | 1103231.527
51 | 2572886.7727 | 1103254.428
52 | 2572879.6417 | 1103250.9568
53 | 2572865.3889 | 1103244.019
54 | 2572863.6669 | 1103243.2567
55 | 2572864.2755 | 1103255.2268
56 | 2572898.5745 | 1103278.8874
57 | 2572855.9358 | 1103239.834
58 | 2572863.6813 | 1103261.208
59 | 2572862.6743 | 1103271.3443
60 | 2572869.2104 | 1103283.7082
61 | 2572880.8859 | 1103285.0703
62 | 2572861.5251 | 1103282.9117
63 | 2572890.2387 | 1103286.3034
64 | 2572862.6636 | 1103271.4521
65 | 2572858.1483 | 1103282.5733
66 | 2572895.9305 | 1103287.004
67 | 2572851.7064 | 1103281.9279
68 | 2572901.9753 | 1103289.1185
69 | 2572850.1346 | 1103281.7704
70 | 2572846.7376 | 1103281.4301
71 | 2572844.8088 | 1103281.2368
72 | 2572842.6128 | 1103280.9423
73 | 2572840.6092 | 1103280.5109
74 | 2572836.8599 | 1103279.7037
75 | 2572832.6025 | 1103278.787
76 | 2572818.5663 | 1103286.3173
77 | 2572814.7177 | 1103286.2031
78 | 2572808.4604 | 1103286.0175
79 | 2572790.0786 | 1103281.742
80 | 2572801.2672 | 1103311.1236
81 | 2572783.9679 | 1103279.2679
82 | 2572781.4771 | 1103278.2595
83 | 2572855.5228 | 1103239.6512

## line_std_types
| c_nf_per_km | r_ohm_per_km | x_ohm_per_km | max_i_ka | type | q_mm2 | alpha | voltage_rating
NAYY 4x50 SE | 210 | 0.642 | 0.083 | 0.142 | cs | 50 | 0.00403 | LV
NAYY 4x120 SE | 264 | 0.225 | 0.08 | 0.242 | cs | 120 | 0.00403 | LV
NAYY 4x150 SE | 261 | 0.208 | 0.08 | 0.27 | cs | 150 | 0.00403 | LV
NA2XS2Y 1x95 RM/25 12/20 kV | 216 | 0.313 | 0.132 | 0.252 | cs | 95 | 0.00403 | MV
NA2XS2Y 1x185 RM/25 12/20 kV | 273 | 0.161 | 0.117 | 0.362 | cs | 185 | 0.00403 | MV
NA2XS2Y 1x240 RM/25 12/20 kV | 304 | 0.122 | 0.112 | 0.421 | cs | 240 | 0.00403 | MV
NA2XS2Y 1x95 RM/25 6/10 kV | 315 | 0.313 | 0.123 | 0.249 | cs | 95 | 0.00403 | MV
NA2XS2Y 1x185 RM/25 6/10 kV | 406 | 0.161 | 0.11 | 0.358 | cs | 185 | 0.00403 | MV
NA2XS2Y 1x240 RM/25 6/10 kV | 456 | 0.122 | 0.105 | 0.416 | cs | 240 | 0.00403 | MV
NA2XS2Y 1x150 RM/25 12/20 kV | 250 | 0.206 | 0.116 | 0.319 | cs | 150 | 0.00403 | MV
NA2XS2Y 1x120 RM/25 12/20 kV | 230 | 0.253 | 0.119 | 0.283 | cs | 120 | 0.00403 | MV
NA2XS2Y 1x70 RM/25 12/20 kV | 190 | 0.443 | 0.132 | 0.22 | cs | 70 | 0.00403 | MV
NA2XS2Y 1x150 RM/25 6/10 kV | 360 | 0.206 | 0.11 | 0.315 | cs | 150 | 0.00403 | MV
NA2XS2Y 1x120 RM/25 6/10 kV | 340 | 0.253 | 0.113 | 0.28 | cs | 120 | 0.00403 | MV
NA2XS2Y 1x70 RM/25 6/10 kV | 280 | 0.443 | 0.123 | 0.217 | cs | 70 | 0.00403 | MV
N2XS(FL)2Y 1x120 RM/35 64/110 kV | 112 | 0.153 | 0.166 | 0.366 | cs | 120 | 0.00393 | HV
N2XS(FL)2Y 1x185 RM/35 64/110 kV | 125 | 0.099 | 0.156 | 0.457 | cs | 185 | 0.00393 | HV
N2XS(FL)2Y 1x240 RM/35 64/110 kV | 135 | 0.075 | 0.149 | 0.526 | cs | 240 | 0.00393 | HV
N2XS(FL)2Y 1x300 RM/35 64/110 kV | 144 | 0.06 | 0.144 | 0.588 | cs | 300 | 0.00393 | HV
15-AL1/3-ST1A 0.4 | 11 | 1.8769 | 0.35 | 0.105 | ol | 16 | 0.00403 | LV
24-AL1/4-ST1A 0.4 | 11.25 | 1.2012 | 0.335 | 0.14 | ol | 24 | 0.00403 | LV
48-AL1/8-ST1A 0.4 | 12.2 | 0.5939 | 0.3 | 0.21 | ol | 48 | 0.00403 | LV
94-AL1/15-ST1A 0.4 | 13.2 | 0.306 | 0.29 | 0.35 | ol | 94 | 0.00403 | LV
34-AL1/6-ST1A 10.0 | 9.7 | 0.8342 | 0.36 | 0.17 | ol | 34 | 0.00403 | MV
48-AL1/8-ST1A 10.0 | 10.1 | 0.5939 | 0.35 | 0.21 | ol | 48 | 0.00403 | MV
70-AL1/11-ST1A 10.0 | 10.4 | 0.4132 | 0.339 | 0.29 | ol | 70 | 0.00403 | MV
94-AL1/15-ST1A 10.0 | 10.75 | 0.306 | 0.33 | 0.35 | ol | 94 | 0.00403 | MV
122-AL1/20-ST1A 10.0 | 11.1 | 0.2376 | 0.323 | 0.41 | ol | 122 | 0.00403 | MV
149-AL1/24-ST1A 10.0 | 11.25 | 0.194 | 0.315 | 0.47 | ol | 149 | 0.00403 | MV
34-AL1/6-ST1A 20.0 | 9.15 | 0.8342 | 0.382 | 0.17 | ol | 34 | 0.00403 | MV
48-AL1/8-ST1A 20.0 | 9.5 | 0.5939 | 0.372 | 0.21 | ol | 48 | 0.00403 | MV
70-AL1/11-ST1A 20.0 | 9.7 | 0.4132 | 0.36 | 0.29 | ol | 70 | 0.00403 | MV
94-AL1/15-ST1A 20.0 | 10 | 0.306 | 0.35 | 0.35 | ol | 94 | 0.00403 | MV
122-AL1/20-ST1A 20.0 | 10.3 | 0.2376 | 0.344 | 0.41 | ol | 122 | 0.00403 | MV
149-AL1/24-ST1A 20.0 | 10.5 | 0.194 | 0.337 | 0.47 | ol | 149 | 0.00403 | MV
184-AL1/30-ST1A 20.0 | 10.75 | 0.1571 | 0.33 | 0.535 | ol | 184 | 0.00403 | MV
243-AL1/39-ST1A 20.0 | 11 | 0.1188 | 0.32 | 0.645 | ol | 243 | 0.00403 | MV
48-AL1/8-ST1A 110.0 | 8 | 0.5939 | 0.46 | 0.21 | ol | 48 | 0.00403 | HV
70-AL1/11-ST1A 110.0 | 8.4 | 0.4132 | 0.45 | 0.29 | ol | 70 | 0.00403 | HV
94-AL1/15-ST1A 110.0 | 8.65 | 0.306 | 0.44 | 0.35 | ol | 94 | 0.00403 | HV
122-AL1/20-ST1A 110.0 | 8.5 | 0.2376 | 0.43 | 0.41 | ol | 122 | 0.00403 | HV
149-AL1/24-ST1A 110.0 | 8.75 | 0.194 | 0.41 | 0.47 | ol | 149 | 0.00403 | HV
184-AL1/30-ST1A 110.0 | 8.8 | 0.1571 | 0.4 | 0.535 | ol | 184 | 0.00403 | HV
243-AL1/39-ST1A 110.0 | 9 | 0.1188 | 0.39 | 0.645 | ol | 243 | 0.00403 | HV
305-AL1/39-ST1A 110.0 | 9.2 | 0.0949 | 0.38 | 0.74 | ol | 305 | 0.00403 | HV
490-AL1/64-ST1A 110.0 | 9.75 | 0.059 | 0.37 | 0.96 | ol | 490 | 0.00403 | HV
679-AL1/86-ST1A 110.0 | 9.95 | 0.042 | 0.36 | 1.15 | ol | 679 | 0.00403 | HV
490-AL1/64-ST1A 220.0 | 10 | 0.059 | 0.285 | 0.96 | ol | 490 | 0.00403 | HV
679-AL1/86-ST1A 220.0 | 11.7 | 0.042 | 0.275 | 1.15 | ol | 679 | 0.00403 | HV
490-AL1/64-ST1A 380.0 | 11 | 0.059 | 0.253 | 0.96 | ol | 490 | 0.00403 | HV
679-AL1/86-ST1A 380.0 | 14.6 | 0.042 | 0.25 | 1.15 | ol | 679 | 0.00403 | HV

## trafo_std_types
| i0_percent | pfe_kw | vkr_percent | sn_mva | vn_lv_kv | vn_hv_kv | vk_percent | shift_degree | vector_group | tap_side | tap_neutral | tap_min | tap_max | tap_step_degree | tap_step_percent | tap_phase_shifter
160 MVA 380/110 kV | 0.06 | 60 | 0.25 | 160 | 110 | 380 | 12.2 | 0 | Yy0 | hv | 0 | -9 | 9 | 0 | 1.5 | FALSE
100 MVA 220/110 kV | 0.06 | 55 | 0.26 | 100 | 110 | 220 | 12 | 0 | Yy0 | hv | 0 | -9 | 9 | 0 | 1.5 | FALSE
63 MVA 110/20 kV | 0.04 | 22 | 0.32 | 63 | 20 | 110 | 18 | 150 | YNd5 | hv | 0 | -9 | 9 | 0 | 1.5 | FALSE
40 MVA 110/20 kV | 0.05 | 18 | 0.34 | 40 | 20 | 110 | 16.2 | 150 | YNd5 | hv | 0 | -9 | 9 | 0 | 1.5 | FALSE
25 MVA 110/20 kV | 0.07 | 14 | 0.41 | 25 | 20 | 110 | 12 | 150 | YNd5 | hv | 0 | -9 | 9 | 0 | 1.5 | FALSE
63 MVA 110/10 kV | 0.04 | 22 | 0.32 | 63 | 10 | 110 | 18 | 150 | YNd5 | hv | 0 | -9 | 9 | 0 | 1.5 | FALSE
40 MVA 110/10 kV | 0.05 | 18 | 0.34 | 40 | 10 | 110 | 16.2 | 150 | YNd5 | hv | 0 | -9 | 9 | 0 | 1.5 | FALSE
25 MVA 110/10 kV | 0.07 | 14 | 0.41 | 25 | 10 | 110 | 12 | 150 | YNd5 | hv | 0 | -9 | 9 | 0 | 1.5 | FALSE
0.25 MVA 20/0.4 kV | 0.32 | 0.8 | 1.44 | 0.25 | 0.4 | 20 | 6 | 150 | Yzn5 | hv | 0 | -2 | 2 | 0 | 2.5 | FALSE
0.4 MVA 20/0.4 kV | 0.3375 | 1.35 | 1.425 | 0.4 | 0.4 | 20 | 6 | 150 | Dyn5 | hv | 0 | -2 | 2 | 0 | 2.5 | FALSE
0.63 MVA 20/0.4 kV | 0.2619 | 1.65 | 1.206 | 0.63 | 0.4 | 20 | 6 | 150 | Dyn5 | hv | 0 | -2 | 2 | 0 | 2.5 | FALSE
0.25 MVA 10/0.4 kV | 0.24 | 0.6 | 1.2 | 0.25 | 0.4 | 10 | 4 | 150 | Dyn5 | hv | 0 | -2 | 2 | 0 | 2.5 | FALSE
0.4 MVA 10/0.4 kV | 0.2375 | 0.95 | 1.325 | 0.4 | 0.4 | 10 | 4 | 150 | Dyn5 | hv | 0 | -2 | 2 | 0 | 2.5 | FALSE
0.63 MVA 10/0.4 kV | 0.1873 | 1.18 | 1.0794 | 0.63 | 0.4 | 10 | 4 | 150 | Dyn5 | hv | 0 | -2 | 2 | 0 | 2.5 | FALSE

## trafo3w_std_types
| sn_hv_mva | sn_mv_mva | sn_lv_mva | vn_hv_kv | vn_mv_kv | vn_lv_kv | vk_hv_percent | vk_mv_percent | vk_lv_percent | vkr_hv_percent | vkr_mv_percent | vkr_lv_percent | pfe_kw | i0_percent | shift_mv_degree | shift_lv_degree | vector_group | tap_side | tap_neutral | tap_min | tap_max | tap_step_percent
63/25/38 MVA 110/20/10 kV | 63 | 25 | 38 | 110 | 20 | 10 | 10.4 | 10.4 | 10.4 | 0.28 | 0.32 | 0.35 | 35 | 0.89 | 0 | 0 | YN0yn0yn0 | hv | 0 | -10 | 10 | 1.2
63/25/38 MVA 110/10/10 kV | 63 | 25 | 38 | 110 | 10 | 10 | 10.4 | 10.4 | 10.4 | 0.28 | 0.32 | 0.35 | 35 | 0.89 | 0 | 0 | YN0yn0yn0 | hv | 0 | -10 | 10 | 1.2

## fuse_std_types
| fuse_type | i_rated_a | t_avg | t_min | t_total | x_avg | x_min | x_total
HV 100A | HV 100A | 100 | 0 | [10.0, 3.64, 0.854, 0.281, 0.1, 0.0531, 0.022, 0.01] | [10.0, 4.267, 1.21, 0.403, 0.1, 0.058, 0.022, 0.01] | 0 | [300.0, 350.0, 450.0, 550.0, 700.0, 850.0, 1200.0, 1752.0] | [600.0, 700.0, 900.0, 1150.0, 1665.0, 2000.0, 3000.0, 4313.0]
HV 10A | HV 10A | 10 | 0 | [10.0, 1675.0, 0.344, 0.156, 0.1, 0.0417, 0.0171, 0.01] | [10.0, 1.3, 0.3, 0.155, 0.1, 0.0555, 0.023, 0.01] | 0 | [30.0, 32.0, 35.0, 37.0, 39.0, 50.0, 70.0, 88.0] | [60.0, 70.0, 80.0, 87.0, 94.0, 110.0, 150.0, 216.0]
HV 125A | HV 125A | 125 | 0 | [10.0, 1.82, 0.344, 0.1, 0.0467, 0.0269, 0.01] | [10.0, 2.478, 0.426, 0.1, 0.0427, 0.0211, 0.01] | 0 | [375.0, 500.0, 700.0, 925.0, 1200.0, 1500.0, 2341.0] | [750.0, 1000.0, 1500.0, 2200.0, 3000.0, 4000.0, 5765.0]
HV 160A | HV 160A | 160 | 0 | [10.0, 4.15, 1.03, 0.198, 0.1, 0.051, 0.0172, 0.01] | [10.0, 2.3, 0.734, 0.274, 0.1, 0.046, 0.0177, 0.01] | 0 | [480.0, 550.0, 700.0, 1000.0, 1260.0, 1600.0, 2500.0, 3227.0] | [960.0, 1300.0, 1700.0, 2200.0, 2996.0, 4000.0, 6000.0, 7946.0]
HV 16A | HV 16A | 16 | 0 | [10.0, 0.352, 0.164, 0.1, 0.0649, 0.0342, 0.01] | [10.0, 2.34, 0.722, 0.181, 0.1, 0.055, 0.0296, 0.01] | 0 | [48.0, 60.0, 65.0, 71.0, 80.0, 100.0, 162.0] | [96.0, 110.0, 125.0, 150.0, 168.0, 200.0, 250.0, 398.0]
HV 200A | HV 200A | 200 | 0 | [10.0, 4.267, 1.21, 0.403, 0.1, 0.058, 0.022, 0.01] | [10.0, 3.73, 1.654, 0.328, 0.1, 0.0531, 0.019, 0.01] | 0 | [600.0, 700.0, 900.0, 1150.0, 1665.0, 2000.0, 3000.0, 4313.0] | [1200.0, 1500.0, 1800.0, 2700.0, 3960.0, 5000.0, 7500.0, 10620.0]
HV 20A | HV 20A | 20 | 0 | [10.0, 1.3, 0.3, 0.155, 0.1, 0.0555, 0.023, 0.01] | [10.0, 1.3, 0.161, 0.1, 0.0611, 0.0399, 0.0141, 0.01] | 0 | [60.0, 70.0, 80.0, 87.0, 94.0, 110.0, 150.0, 216.0] | [120.0, 150.0, 200.0, 223.0, 260.0, 300.0, 450.0, 532.0]
HV 25A | HV 25A | 25 | 0 | [10.0, 2.512, 0.833, 0.299, 0.1, 0.0372, 0.0223, 0.01] | [10.0, 3.125, 0.597, 0.198, 0.1, 0.0378, 0.022, 0.01] | 0 | [75.0, 82.0, 90.0, 100.0, 124.0, 170.0, 200.0, 289.0] | [150.0, 170.0, 210.0, 250.0, 294.0, 400.0, 500.0, 711.0]
HV 31.5A | HV 31.5A | 31.5 | 0 | [10.0, 2.34, 0.722, 0.181, 0.1, 0.055, 0.0296, 0.01] | [10.0, 2.84, 0.368, 0.164, 0.1, 0.0621, 0.0378, 0.0195, 0.01] | 0 | [95.0, 110.0, 125.0, 150.0, 165.0, 200.0, 250.0, 390.0] | [189.0, 220.0, 300.0, 350.0, 393.0, 450.0, 530.0, 700.0, 960.0]
HV 40A | HV 40A | 40 | 0 | [10.0, 1.3, 0.161, 0.1, 0.0611, 0.0399, 0.0141, 0.01] | [10.0, 2.05, 0.369, 0.198, 0.1, 0.051, 0.0298, 0.01] | 0 | [120.0, 150.0, 200.0, 223.0, 260.0, 300.0, 450.0, 532.0] | [240.0, 300.0, 400.0, 450.0, 530.0, 650.0, 800.0, 1311.0]
HV 50A | HV 50A | 50 | 0 | [10.0, 3.215, 0.597, 0.198, 0.1, 0.0378, 0.022, 0.01] | [10.0, 3.64, 0.854, 0.281, 0.1, 0.0531, 0.022, 0.01] | 0 | [150.0, 170.0, 210.0, 250.0, 294.0, 400.0, 500.0, 711.0] | [300.0, 350.0, 450.0, 550.0, 700.0, 850.0, 1200.0, 1752.0]
HV 6.3A | HV 6.3A | 6.3 | 0 | [10.0, 1.39, 0.344, 0.168, 0.1, 0.056, 0.0263, 0.01] | [10.0, 1.711, 0.516, 0.198, 0.1, 0.0634, 0.0303, 0.01] | 0 | [19.0, 19.5, 20.4, 20.8, 22.0, 25.0, 32.0, 48.0] | [38.0, 40.0, 43.0, 48.0, 53.0, 60.0, 75.0, 118.0]
HV 63A | HV 63A | 63 | 0 | [10.0, 2.84, 0.368, 0.164, 0.1, 0.0621, 0.0378, 0.0195, 0.01] | [10.0, 1.82, 0.344, 0.1, 0.0467, 0.0269, 0.01] | 0 | [189.0, 220.0, 300.0, 350.0, 393.0, 450.0, 530.0, 700.0, 961.0] | [378.0, 500.0, 700.0, 934.0, 1200.0, 1500.0, 2366.0]
HV 80A | HV 80A | 80 | 0 | [10.0, 2.05, 0.369, 0.198, 0.1, 0.051, 0.0298, 0.01] | [10.0, 4.15, 1.03, 0.198, 0.1, 0.051, 0.0172, 0.01] | 0 | [240.0, 300.0, 400.0, 450.0, 530.0, 650.0, 800.0, 1311.0] | [480.0, 550.0, 700.0, 1000.0, 1260.0, 1600.0, 2500.0, 3227.0]
Siemens NH-1-100 | Siemens NH-1-100 | 100 | [5400.0, 2000.0, 400.0, 20.0, 1.0, 0.2, 0.012, 0.004] | 0 | 0 | [150.0, 190.0, 250.0, 430.0, 900.0, 1250.0, 2700.0, 3600.0] | 0 | 0
Siemens NH-1-125 | Siemens NH-1-125 | 125 | [4800.0, 120.0, 7.0, 0.1, 0.004] | 0 | 0 | [180.0, 400.0, 740.0, 2000.0, 4250.0] | 0 | 0
Siemens NH-1-16 | Siemens NH-1-16 | 16 | [4000.0, 400.0, 2.0, 0.1, 0.04, 0.01] | 0 | 0 | [26.0, 35.0, 75.0, 150.0, 200.0, 300.0] | 0 | 0
Siemens NH-1-160 | Siemens NH-1-160 | 160 | [4800.0, 120.0, 7.0, 0.1, 0.004] | 0 | 0 | [210.0, 500.0, 900.0, 2300.0, 5000.0] | 0 | 0
Siemens NH-1-25 | Siemens NH-1-25 | 25 | [4000.0, 1000.0, 10.0, 0.2, 0.02, 0.01] | 0 | 0 | [40.0, 50.0, 100.0, 210.0, 400.0, 500.0] | 0 | 0
Siemens NH-1-50 | Siemens NH-1-50 | 50 | [4000.0, 40.0, 4.0, 1.0, 0.02, 0.01] | 0 | 0 | [86.0, 200.0, 300.0, 400.0, 1000.0, 1280.0] | 0 | 0
Siemens NH-1-63 | Siemens NH-1-63 | 63 | [4000.0, 100.0, 10.0, 2.0, 0.04, 0.01] | 0 | 0 | [100.0, 200.0, 300.0, 400.0, 1000.0, 1500.0] | 0 | 0
Siemens NH-1-80 | Siemens NH-1-80 | 80 | [4800.0, 120.0, 7.0, 0.1, 0.01] | 0 | 0 | [150.58, 250.0, 450.0, 1150.0, 2470.0] | 0 | 0
Siemens NH-2-1000 | Siemens NH-2-1000 | 1000 | [4800.0, 120.0, 7.0, 0.1, 0.004] | 0 | 0 | [1900.0, 3500.0, 8400.0, 24000.0, 52000.0] | 0 | 0
Siemens NH-2-200 | Siemens NH-2-200 | 200 | [4800.0, 120.0, 7.0, 0.1, 0.004] | 0 | 0 | [280.0, 650.0, 1200.0, 3000.0, 7000.0] | 0 | 0
Siemens NH-2-224 | Siemens NH-2-224 | 224 | [4800.0, 120.0, 7.0, 0.2, 0.04, 0.004] | 0 | 0 | [400.0, 750.0, 1453.0, 3025.0, 4315.0, 7600.0] | 0 | 0
Siemens NH-2-250 | Siemens NH-2-250 | 250 | [4800.0, 120.0, 7.0, 0.1, 0.004] | 0 | 0 | [450.0, 800.0, 1650.0, 4000.0, 8500.0] | 0 | 0
Siemens NH-2-315 | Siemens NH-2-315 | 315 | [4800.0, 120.0, 7.0, 0.1, 0.004] | 0 | 0 | [550.0, 920.0, 1900.0, 5000.0, 11000.0] | 0 | 0
Siemens NH-2-355 | Siemens NH-2-355 | 355 | [4800.0, 120.0, 6.0, 0.1, 0.004] | 0 | 0 | [650.0, 1116.27, 2350.0, 5840.0, 12790.0] | 0 | 0
Siemens NH-2-400 | Siemens NH-2-400 | 400 | [4800.0, 120.0, 7.0, 0.1, 0.004] | 0 | 0 | [720.0, 1350.0, 2800.0, 6500.0, 15000.0] | 0 | 0
Siemens NH-2-425 | Siemens NH-2-425 | 425 | [4800.0, 120.0, 7.0, 0.1, 0.004] | 0 | 0 | [850.0, 1500.0, 3050.0, 7500.0, 16500.0] | 0 | 0
Siemens NH-2-630 | Siemens NH-2-630 | 630 | [4800.0, 120.0, 7.0, 0.1, 0.004] | 0 | 0 | [1200.0, 2000.0, 4800.0, 12000.0, 26000.0] | 0 | 0

## dtypes
| element | column | dtype
0 | bus | name | object
1 | bus | vn_kv | float64
2 | bus | type | object
3 | bus | zone | object
4 | bus | in_service | bool
5 | load | name | object
6 | load | bus | uint32
7 | load | p_mw | float64
8 | load | q_mvar | float64
9 | load | const_z_percent | float64
10 | load | const_i_percent | float64
11 | load | sn_mva | float64
12 | load | scaling | float64
13 | load | in_service | bool
14 | load | type | object
15 | ext_grid | name | object
16 | ext_grid | bus | uint32
17 | ext_grid | vm_pu | float64
18 | ext_grid | va_degree | float64
19 | ext_grid | slack_weight | float64
20 | ext_grid | in_service | bool
21 | line | name | object
22 | line | std_type | object
23 | line | from_bus | uint32
24 | line | to_bus | uint32
25 | line | length_km | float64
26 | line | r_ohm_per_km | float64
27 | line | x_ohm_per_km | float64
28 | line | c_nf_per_km | float64
29 | line | g_us_per_km | float64
30 | line | max_i_ka | float64
31 | line | df | float64
32 | line | parallel | uint32
33 | line | type | object
34 | line | in_service | bool
35 | trafo | name | object
36 | trafo | std_type | object
37 | trafo | hv_bus | uint32
38 | trafo | lv_bus | uint32
39 | trafo | sn_mva | float64
40 | trafo | vn_hv_kv | float64
41 | trafo | vn_lv_kv | float64
42 | trafo | vk_percent | float64
43 | trafo | vkr_percent | float64
44 | trafo | pfe_kw | float64
45 | trafo | i0_percent | float64
46 | trafo | shift_degree | float64
47 | trafo | tap_side | object
48 | trafo | tap_neutral | int32
49 | trafo | tap_min | int32
50 | trafo | tap_max | int32
51 | trafo | tap_step_percent | float64
52 | trafo | tap_step_degree | float64
53 | trafo | tap_pos | int32
54 | trafo | tap_phase_shifter | bool
55 | trafo | parallel | uint32
56 | trafo | df | float64
57 | trafo | in_service | bool
58 | line_geodata | coords | object
59 | bus_geodata | x | float64
60 | bus_geodata | y | float64
61 | bus_geodata | coords | object

## parameters
| version | format_version | converged | OPF_converged | name | f_hz | sn_mva
0 | 2.14.6 | 2.14.0 | FALSE | FALSE |  | 50 | 1