## bus
| name | vn_kv | type | zone | in_service
0 | bus_LV_6131-2_0_5_node_0 | 0.4 | n |  | TRUE
1 | bus_LV_6131-2_0_5_node_1 | 0.4 | n |  | TRUE
2 | bus_LV_6131-2_0_5_node_2 | 0.4 | n |  | TRUE
3 | bus_LV_6131-2_0_5_node_3 | 0.4 | n |  | TRUE
4 | bus_LV_6131-2_0_5_node_99 | 0.4 | n |  | TRUE
5 | bus_LV_6131-2_0_5_node_68 | 0.4 | n |  | TRUE
6 | bus_LV_6131-2_0_5_node_97 | 0.4 | n |  | TRUE
7 | bus_LV_6131-2_0_5_node_48 | 0.4 | n |  | TRUE
8 | bus_LV_6131-2_0_5_node_49 | 0.4 | n |  | TRUE
9 | bus_LV_6131-2_0_5_node_50 | 0.4 | n |  | TRUE
10 | bus_LV_6131-2_0_5_node_51 | 0.4 | n |  | TRUE
11 | bus_LV_6131-2_0_5_node_52 | 0.4 | n |  | TRUE
12 | bus_LV_6131-2_0_5_node_53 | 0.4 | n |  | TRUE
13 | bus_LV_6131-2_0_5_node_54 | 0.4 | n |  | TRUE
14 | bus_LV_6131-2_0_5_node_60 | 0.4 | n |  | TRUE
15 | bus_LV_6131-2_0_5_node_69 | 0.4 | n |  | TRUE
16 | bus_LV_6131-2_0_5_node_59 | 0.4 | n |  | TRUE
17 | bus_LV_6131-2_0_5_node_79 | 0.4 | n |  | TRUE
18 | bus_LV_6131-2_0_5_node_75 | 0.4 | n |  | TRUE
19 | bus_LV_6131-2_0_5_node_126 | 0.4 | n |  | TRUE
20 | bus_LV_6131-2_0_5_node_57 | 0.4 | n |  | TRUE
21 | bus_LV_6131-2_0_5_node_78 | 0.4 | n |  | TRUE
22 | bus_LV_6131-2_0_5_node_72 | 0.4 | n |  | TRUE
23 | bus_LV_6131-2_0_5_node_55 | 0.4 | n |  | TRUE
24 | bus_LV_6131-2_0_5_node_56 | 0.4 | n |  | TRUE
25 | bus_LV_6131-2_0_5_node_58 | 0.4 | n |  | TRUE
26 | bus_LV_6131-2_0_5_node_61 | 0.4 | n |  | TRUE
27 | bus_LV_6131-2_0_5_node_121 | 0.4 | n |  | TRUE
28 | bus_LV_6131-2_0_5_node_120 | 0.4 | n |  | TRUE
29 | bus_LV_6131-2_0_5_node_62 | 0.4 | n |  | TRUE
30 | bus_LV_6131-2_0_5_node_88 | 0.4 | n |  | TRUE
31 | bus_LV_6131-2_0_5_node_90 | 0.4 | n |  | TRUE
32 | bus_LV_6131-2_0_5_node_86 | 0.4 | n |  | TRUE
33 | bus_LV_6131-2_0_5_node_64 | 0.4 | n |  | TRUE
34 | bus_LV_6131-2_0_5_node_65 | 0.4 | n |  | TRUE
35 | bus_LV_6131-2_0_5_node_66 | 0.4 | n |  | TRUE
36 | bus_LV_6131-2_0_5_node_67 | 0.4 | n |  | TRUE
37 | bus_LV_6131-2_0_5_node_108 | 0.4 | n |  | TRUE
38 | bus_LV_6131-2_0_5_node_82 | 0.4 | n |  | TRUE
39 | bus_LV_6131-2_0_5_node_128 | 0.4 | n |  | TRUE
40 | bus_LV_6131-2_0_5_node_80 | 0.4 | n |  | TRUE
41 | bus_LV_6131-2_0_5_node_70 | 0.4 | n |  | TRUE
42 | bus_LV_6131-2_0_5_node_71 | 0.4 | n |  | TRUE
43 | bus_LV_6131-2_0_5_node_73 | 0.4 | n |  | TRUE
44 | bus_LV_6131-2_0_5_node_74 | 0.4 | n |  | TRUE
45 | bus_LV_6131-2_0_5_node_81 | 0.4 | n |  | TRUE
46 | bus_LV_6131-2_0_5_node_77 | 0.4 | n |  | TRUE
47 | bus_LV_6131-2_0_5_node_83 | 0.4 | n |  | TRUE
48 | bus_LV_6131-2_0_5_node_84 | 0.4 | n |  | TRUE
49 | bus_LV_6131-2_0_5_node_85 | 0.4 | n |  | TRUE
50 | bus_LV_6131-2_0_5_node_100 | 0.4 | n |  | TRUE
51 | bus_LV_6131-2_0_5_node_101 | 0.4 | n |  | TRUE
52 | bus_LV_6131-2_0_5_node_87 | 0.4 | n |  | TRUE
53 | bus_LV_6131-2_0_5_node_89 | 0.4 | n |  | TRUE
54 | bus_LV_6131-2_0_5_node_94 | 0.4 | n |  | TRUE
55 | bus_LV_6131-2_0_5_node_92 | 0.4 | n |  | TRUE
56 | bus_LV_6131-2_0_5_node_111 | 0.4 | n |  | TRUE
57 | bus_LV_6131-2_0_5_node_124 | 0.4 | n |  | TRUE
58 | bus_LV_6131-2_0_5_node_91 | 0.4 | n |  | TRUE
59 | bus_LV_6131-2_0_5_node_112 | 0.4 | n |  | TRUE
60 | bus_LV_6131-2_0_5_node_123 | 0.4 | n |  | TRUE
61 | bus_LV_6131-2_0_5_node_95 | 0.4 | n |  | TRUE
62 | bus_LV_6131-2_0_5_node_96 | 0.4 | n |  | TRUE
63 | bus_LV_6131-2_0_5_node_98 | 0.4 | n |  | TRUE
64 | bus_LV_6131-2_0_5_node_107 | 0.4 | n |  | TRUE
65 | bus_LV_6131-2_0_5_node_106 | 0.4 | n |  | TRUE
66 | bus_LV_6131-2_0_5_node_102 | 0.4 | n |  | TRUE
67 | bus_LV_6131-2_0_5_node_103 | 0.4 | n |  | TRUE
68 | bus_LV_6131-2_0_5_node_104 | 0.4 | n |  | TRUE
69 | bus_LV_6131-2_0_5_node_105 | 0.4 | n |  | TRUE
70 | bus_LV_6131-2_0_5_node_113 | 0.4 | n |  | TRUE
71 | bus_LV_6131-2_0_5_node_114 | 0.4 | n |  | TRUE
72 | bus_LV_6131-2_0_5_node_115 | 0.4 | n |  | TRUE
73 | bus_LV_6131-2_0_5_node_116 | 0.4 | n |  | TRUE
74 | bus_LV_6131-2_0_5_node_117 | 0.4 | n |  | TRUE
75 | bus_LV_6131-2_0_5_node_118 | 0.4 | n |  | TRUE
76 | bus_LV_6131-2_0_5_node_119 | 0.4 | n |  | TRUE
77 | bus_LV_6131-2_0_5_node_122 | 0.4 | n |  | TRUE
78 | bus_MV_101_0_node_261 | 20 | n |  | TRUE

## load
| name | bus | p_mw | q_mvar | const_z_percent | const_i_percent | sn_mva | scaling | in_service | type
0 | LV_6131-2_0_5_load_0 | 0 | 0.03465 | 0.0086841 | 0 | 0 |  | 1 | TRUE | wye
1 | LV_6131-2_0_5_load_1 | 1 | 0.0042554 | 0.0010665 | 0 | 0 |  | 1 | TRUE | wye
2 | LV_6131-2_0_5_load_2 | 2 | 0.0094353 | 0.0023647 | 0 | 0 |  | 1 | TRUE | wye
3 | LV_6131-2_0_5_load_3 | 3 | 0.0040343 | 0.0010111 | 0 | 0 |  | 1 | TRUE | wye
4 | LV_6131-2_0_5_load_97 | 6 | 0.0064299 | 0.0016115 | 0 | 0 |  | 1 | TRUE | wye
5 | LV_6131-2_0_5_load_48 | 7 | 0.01154 | 0.0028923 | 0 | 0 |  | 1 | TRUE | wye
6 | LV_6131-2_0_5_load_51 | 10 | 0.0057938 | 0.0014521 | 0 | 0 |  | 1 | TRUE | wye
7 | LV_6131-2_0_5_load_53 | 12 | 0.0076185 | 0.0019094 | 0 | 0 |  | 1 | TRUE | wye
8 | LV_6131-2_0_5_load_60 | 14 | 0.0044155 | 0.0011066 | 0 | 0 |  | 1 | TRUE | wye
9 | LV_6131-2_0_5_load_59 | 16 | 0.0052479 | 0.0013153 | 0 | 0 |  | 1 | TRUE | wye
10 | LV_6131-2_0_5_load_79 | 17 | 0.0030707 | 0.00076958 | 0 | 0 |  | 1 | TRUE | wye
11 | LV_6131-2_0_5_load_75 | 18 | 0.0029614 | 0.00074219 | 0 | 0 |  | 1 | TRUE | wye
12 | LV_6131-2_0_5_load_126 | 19 | 0.0062703 | 0.0015715 | 0 | 0 |  | 1 | TRUE | wye
13 | LV_6131-2_0_5_load_57 | 20 | 0.0051359 | 0.0012872 | 0 | 0 |  | 1 | TRUE | wye
14 | LV_6131-2_0_5_load_78 | 21 | 0.0044511 | 0.0011156 | 0 | 0 |  | 1 | TRUE | wye
15 | LV_6131-2_0_5_load_55 | 23 | 0.0022141 | 0.00055491 | 0 | 0 |  | 1 | TRUE | wye
16 | LV_6131-2_0_5_load_56 | 24 | 0.0051924 | 0.0013013 | 0 | 0 |  | 1 | TRUE | wye
17 | LV_6131-2_0_5_load_58 | 25 | 0.0063295 | 0.0015863 | 0 | 0 |  | 1 | TRUE | wye
18 | LV_6131-2_0_5_load_61 | 26 | 0.0031061 | 0.00077847 | 0 | 0 |  | 1 | TRUE | wye
19 | LV_6131-2_0_5_load_121 | 27 | 0.003226 | 0.0008085 | 0 | 0 |  | 1 | TRUE | wye
20 | LV_6131-2_0_5_load_120 | 28 | 0.0046438 | 0.0011639 | 0 | 0 |  | 1 | TRUE | wye
21 | LV_6131-2_0_5_load_62 | 29 | 0.0021045 | 0.00052745 | 0 | 0 |  | 1 | TRUE | wye
22 | LV_6131-2_0_5_load_88 | 30 | 0.0029859 | 0.00074833 | 0 | 0 |  | 1 | TRUE | wye
23 | LV_6131-2_0_5_load_90 | 31 | 0.0060653 | 0.0015201 | 0 | 0 |  | 1 | TRUE | wye
24 | LV_6131-2_0_5_load_86 | 32 | 0.0023758 | 0.00059544 | 0 | 0 |  | 1 | TRUE | wye
25 | LV_6131-2_0_5_load_64 | 33 | 0.0027003 | 0.00067676 | 0 | 0 |  | 1 | TRUE | wye
26 | LV_6131-2_0_5_load_65 | 34 | 0.0060076 | 0.0015057 | 0 | 0 |  | 1 | TRUE | wye
27 | LV_6131-2_0_5_load_108 | 37 | 0.0039005 | 0.00097756 | 0 | 0 |  | 1 | TRUE | wye
28 | LV_6131-2_0_5_load_82 | 38 | 0.0054672 | 0.0013702 | 0 | 0 |  | 1 | TRUE | wye
29 | LV_6131-2_0_5_load_128 | 39 | 0.0057346 | 0.0014372 | 0 | 0 |  | 1 | TRUE | wye
30 | LV_6131-2_0_5_load_70 | 41 | 0.0016537 | 0.00041446 | 0 | 0 |  | 1 | TRUE | wye
31 | LV_6131-2_0_5_load_71 | 42 | 0.0047314 | 0.0011858 | 0 | 0 |  | 1 | TRUE | wye
32 | LV_6131-2_0_5_load_73 | 43 | 0.0060356 | 0.0015127 | 0 | 0 |  | 1 | TRUE | wye
33 | LV_6131-2_0_5_load_74 | 44 | 0.0031977 | 0.00080142 | 0 | 0 |  | 1 | TRUE | wye
34 | LV_6131-2_0_5_load_81 | 45 | 0.0082911 | 0.002078 | 0 | 0 |  | 1 | TRUE | wye
35 | LV_6131-2_0_5_load_77 | 46 | 0.0048884 | 0.0012252 | 0 | 0 |  | 1 | TRUE | wye
36 | LV_6131-2_0_5_load_83 | 47 | 0.0073455 | 0.001841 | 0 | 0 |  | 1 | TRUE | wye
37 | LV_6131-2_0_5_load_84 | 48 | 0.0039813 | 0.00099781 | 0 | 0 |  | 1 | TRUE | wye
38 | LV_6131-2_0_5_load_100 | 50 | 0.003194 | 0.00080048 | 0 | 0 |  | 1 | TRUE | wye
39 | LV_6131-2_0_5_load_101 | 51 | 0.0026002 | 0.00065166 | 0 | 0 |  | 1 | TRUE | wye
40 | LV_6131-2_0_5_load_87 | 52 | 0.0025059 | 0.00062805 | 0 | 0 |  | 1 | TRUE | wye
41 | LV_6131-2_0_5_load_94 | 54 | 0.0038161 | 0.0009564 | 0 | 0 |  | 1 | TRUE | wye
42 | LV_6131-2_0_5_load_92 | 55 | 0.0038983 | 0.00097701 | 0 | 0 |  | 1 | TRUE | wye
43 | LV_6131-2_0_5_load_111 | 56 | 0.002288 | 0.00057342 | 0 | 0 |  | 1 | TRUE | wye
44 | LV_6131-2_0_5_load_124 | 57 | 0.0032297 | 0.00080943 | 0 | 0 |  | 1 | TRUE | wye
45 | LV_6131-2_0_5_load_91 | 58 | 0.0050583 | 0.0012677 | 0 | 0 |  | 1 | TRUE | wye
46 | LV_6131-2_0_5_load_112 | 59 | 0.0023173 | 0.00058076 | 0 | 0 |  | 1 | TRUE | wye
47 | LV_6131-2_0_5_load_123 | 60 | 0.0026013 | 0.00065196 | 0 | 0 |  | 1 | TRUE | wye
48 | LV_6131-2_0_5_load_95 | 61 | 0.01096 | 0.0027467 | 0 | 0 |  | 1 | TRUE | wye
49 | LV_6131-2_0_5_load_96 | 62 | 0.0042124 | 0.0010557 | 0 | 0 |  | 1 | TRUE | wye
50 | LV_6131-2_0_5_load_98 | 63 | 0.0037472 | 0.00093915 | 0 | 0 |  | 1 | TRUE | wye
51 | LV_6131-2_0_5_load_107 | 64 | 0.0055106 | 0.0013811 | 0 | 0 |  | 1 | TRUE | wye
52 | LV_6131-2_0_5_load_106 | 65 | 0.0055517 | 0.0013914 | 0 | 0 |  | 1 | TRUE | wye
53 | LV_6131-2_0_5_load_102 | 66 | 0.0078402 | 0.0019649 | 0 | 0 |  | 1 | TRUE | wye
54 | LV_6131-2_0_5_load_103 | 67 | 0.0039443 | 0.00098854 | 0 | 0 |  | 1 | TRUE | wye
55 | LV_6131-2_0_5_load_104 | 68 | 0.007249 | 0.0018168 | 0 | 0 |  | 1 | TRUE | wye
56 | LV_6131-2_0_5_load_105 | 69 | 0.0052986 | 0.001328 | 0 | 0 |  | 1 | TRUE | wye
57 | LV_6131-2_0_5_load_113 | 70 | 0.0021476 | 0.00053824 | 0 | 0 |  | 1 | TRUE | wye
58 | LV_6131-2_0_5_load_114 | 71 | 0.0034852 | 0.00087346 | 0 | 0 |  | 1 | TRUE | wye
59 | LV_6131-2_0_5_load_115 | 72 | 0.004151 | 0.0010403 | 0 | 0 |  | 1 | TRUE | wye
60 | LV_6131-2_0_5_load_116 | 73 | 0.00404 | 0.0010125 | 0 | 0 |  | 1 | TRUE | wye
61 | LV_6131-2_0_5_load_117 | 74 | 0.0035587 | 0.00089188 | 0 | 0 |  | 1 | TRUE | wye
62 | LV_6131-2_0_5_load_118 | 75 | 0.0025886 | 0.00064875 | 0 | 0 |  | 1 | TRUE | wye
63 | LV_6131-2_0_5_load_119 | 76 | 0.0041605 | 0.0010427 | 0 | 0 |  | 1 | TRUE | wye
64 | LV_6131-2_0_5_load_122 | 77 | 0.0032536 | 0.00081543 | 0 | 0 |  | 1 | TRUE | wye

## ext_grid
| name | bus | vm_pu | va_degree | slack_weight | in_service
0 |  | 36 | 1 | 0 | 1 | TRUE

## line
| name | std_type | from_bus | to_bus | length_km | r_ohm_per_km | x_ohm_per_km | c_nf_per_km | g_us_per_km | max_i_ka | df | parallel | type | in_service
0 | LV_6131-2_0_5_line_0 |  | 0 | 1 | 0.010451 | 0.125 | 0.08 | 261 | 0 | 0.364 | 1 | 1 | cs | TRUE
1 | LV_6131-2_0_5_line_1 |  | 0 | 2 | 0.041756 | 0.125 | 0.08 | 261 | 0 | 0.364 | 1 | 1 | cs | TRUE
2 | LV_6131-2_0_5_line_2 |  | 1 | 3 | 0.016692 | 0.125 | 0.08 | 261 | 0 | 0.364 | 1 | 1 | cs | TRUE
3 | LV_6131-2_0_5_line_3 |  | 3 | 4 | 0.042708 | 0.125 | 0.08 | 261 | 0 | 0.364 | 1 | 1 | cs | TRUE
4 | LV_6131-2_0_5_line_4 |  | 4 | 5 | 0.038579 | 0.125 | 0.08 | 261 | 0 | 0.364 | 1 | 1 | cs | TRUE
5 | LV_6131-2_0_5_line_5 |  | 4 | 6 | 0.0089957 | 0.125 | 0.08 | 261 | 0 | 0.364 | 1 | 1 | cs | TRUE
6 | LV_6131-2_0_5_line_6 |  | 5 | 39 | 0.013164 | 0.125 | 0.08 | 261 | 0 | 0.364 | 1 | 1 | cs | TRUE
7 | LV_6131-2_0_5_line_7 |  | 6 | 61 | 0.052795 | 0.125 | 0.08 | 261 | 0 | 0.364 | 1 | 1 | cs | TRUE
8 | LV_6131-2_0_5_line_8 |  | 7 | 8 | 0.043025 | 0.125 | 0.08 | 261 | 0 | 0.364 | 1 | 1 | cs | TRUE
9 | LV_6131-2_0_5_line_9 |  | 7 | 9 | 0.048294 | 0.125 | 0.08 | 261 | 0 | 0.364 | 1 | 1 | cs | TRUE
10 | LV_6131-2_0_5_line_10 |  | 8 | 10 | 0.0070733 | 0.125 | 0.08 | 261 | 0 | 0.364 | 1 | 1 | cs | TRUE
11 | LV_6131-2_0_5_line_11 |  | 8 | 11 | 0.019765 | 0.125 | 0.08 | 261 | 0 | 0.364 | 1 | 1 | cs | TRUE
12 | LV_6131-2_0_5_line_12 |  | 9 | 12 | 0.031249 | 0.125 | 0.08 | 261 | 0 | 0.364 | 1 | 1 | cs | TRUE
13 | LV_6131-2_0_5_line_13 |  | 9 | 13 | 0.007431 | 0.125 | 0.08 | 261 | 0 | 0.364 | 1 | 1 | cs | TRUE
14 | LV_6131-2_0_5_line_14 |  | 10 | 14 | 0.028977 | 0.125 | 0.08 | 261 | 0 | 0.364 | 1 | 1 | cs | TRUE
15 | LV_6131-2_0_5_line_15 |  | 11 | 15 | 0.036142 | 0.125 | 0.08 | 261 | 0 | 0.364 | 1 | 1 | cs | TRUE
16 | LV_6131-2_0_5_line_16 |  | 11 | 16 | 0.00094635 | 0.125 | 0.08 | 261 | 0 | 0.364 | 1 | 1 | cs | TRUE
17 | LV_6131-2_0_5_line_17 |  | 13 | 17 | 0.031635 | 0.125 | 0.08 | 261 | 0 | 0.364 | 1 | 1 | cs | TRUE
18 | LV_6131-2_0_5_line_18 |  | 13 | 18 | 0.02308 | 0.125 | 0.08 | 261 | 0 | 0.364 | 1 | 2 | cs | TRUE
19 | LV_6131-2_0_5_line_19 |  | 15 | 19 | 0.027843 | 0.125 | 0.08 | 261 | 0 | 0.364 | 1 | 1 | cs | TRUE
20 | LV_6131-2_0_5_line_20 |  | 16 | 20 | 0.015289 | 0.125 | 0.08 | 261 | 0 | 0.364 | 1 | 1 | cs | TRUE
21 | LV_6131-2_0_5_line_21 |  | 17 | 21 | 0.005249 | 0.125 | 0.08 | 261 | 0 | 0.364 | 1 | 1 | cs | TRUE
22 | LV_6131-2_0_5_line_22 |  | 18 | 22 | 0.0063568 | 0.125 | 0.08 | 261 | 0 | 0.364 | 1 | 3 | cs | TRUE
23 | LV_6131-2_0_5_line_23 |  | 20 | 23 | 0.0048115 | 0.125 | 0.08 | 261 | 0 | 0.364 | 1 | 1 | cs | TRUE
24 | LV_6131-2_0_5_line_24 |  | 21 | 46 | 0.022883 | 0.125 | 0.08 | 261 | 0 | 0.364 | 1 | 1 | cs | TRUE
25 | LV_6131-2_0_5_line_25 |  | 22 | 44 | 0.0328 | 0.125 | 0.08 | 261 | 0 | 0.364 | 1 | 1 | cs | TRUE
26 | LV_6131-2_0_5_line_26 |  | 22 | 41 | 0.011245 | 0.125 | 0.08 | 261 | 0 | 0.364 | 1 | 3 | cs | TRUE
27 | LV_6131-2_0_5_line_27 |  | 23 | 24 | 0.0061862 | 0.125 | 0.08 | 261 | 0 | 0.364 | 1 | 1 | cs | TRUE
28 | LV_6131-2_0_5_line_28 |  | 24 | 25 | 0.0084134 | 0.125 | 0.08 | 261 | 0 | 0.364 | 1 | 1 | cs | TRUE
29 | LV_6131-2_0_5_line_29 |  | 24 | 26 | 0.034669 | 0.125 | 0.08 | 261 | 0 | 0.364 | 1 | 1 | cs | TRUE
30 | LV_6131-2_0_5_line_30 |  | 25 | 27 | 0.0057946 | 0.125 | 0.08 | 261 | 0 | 0.364 | 1 | 1 | cs | TRUE
31 | LV_6131-2_0_5_line_31 |  | 27 | 28 | 0.0043428 | 0.125 | 0.08 | 261 | 0 | 0.364 | 1 | 1 | cs | TRUE
32 | LV_6131-2_0_5_line_32 |  | 28 | 76 | 0.0023581 | 0.125 | 0.08 | 261 | 0 | 0.364 | 1 | 1 | cs | TRUE
33 | LV_6131-2_0_5_line_33 |  | 29 | 30 | 0.036279 | 0.125 | 0.08 | 261 | 0 | 0.364 | 1 | 1 | cs | TRUE
34 | LV_6131-2_0_5_line_34 |  | 30 | 31 | 0.0016621 | 0.125 | 0.08 | 261 | 0 | 0.364 | 1 | 1 | cs | TRUE
35 | LV_6131-2_0_5_line_35 |  | 30 | 32 | 0.001611 | 0.125 | 0.08 | 261 | 0 | 0.364 | 1 | 1 | cs | TRUE
36 | LV_6131-2_0_5_line_36 |  | 31 | 56 | 0.00066616 | 0.125 | 0.08 | 261 | 0 | 0.364 | 1 | 1 | cs | TRUE
37 | LV_6131-2_0_5_line_37 |  | 32 | 52 | 0.016089 | 0.125 | 0.08 | 261 | 0 | 0.364 | 1 | 1 | cs | TRUE
38 | LV_6131-2_0_5_line_38 |  | 33 | 34 | 0.039395 | 0.125 | 0.08 | 261 | 0 | 0.364 | 1 | 1 | cs | TRUE
39 | LV_6131-2_0_5_line_39 |  | 33 | 35 | 0.039831 | 0.125 | 0.08 | 261 | 0 | 0.364 | 1 | 1 | cs | TRUE
40 | LV_6131-2_0_5_line_40 |  | 35 | 36 | 0.001148 | 0.125 | 0.08 | 261 | 0 | 0.364 | 1 | 1 | cs | TRUE
41 | LV_6131-2_0_5_line_41 |  | 36 | 37 | 0.027318 | 0.125 | 0.08 | 261 | 0 | 0.364 | 1 | 1 | cs | TRUE
42 | LV_6131-2_0_5_line_42 |  | 36 | 38 | 0.027606 | 0.125 | 0.08 | 261 | 0 | 0.364 | 1 | 3 | cs | TRUE
43 | LV_6131-2_0_5_line_43 |  | 38 | 40 | 0.017919 | 0.125 | 0.08 | 261 | 0 | 0.364 | 1 | 3 | cs | TRUE
44 | LV_6131-2_0_5_line_44 |  | 40 | 45 | 0.017198 | 0.125 | 0.08 | 261 | 0 | 0.364 | 1 | 3 | cs | TRUE
45 | LV_6131-2_0_5_line_45 |  | 40 | 43 | 0.046823 | 0.125 | 0.08 | 261 | 0 | 0.364 | 1 | 3 | cs | TRUE
46 | LV_6131-2_0_5_line_46 |  | 41 | 42 | 0.00018275 | 0.125 | 0.08 | 261 | 0 | 0.364 | 1 | 3 | cs | TRUE
47 | LV_6131-2_0_5_line_47 |  | 42 | 43 | 0.014721 | 0.125 | 0.08 | 261 | 0 | 0.364 | 1 | 3 | cs | TRUE
48 | LV_6131-2_0_5_line_48 |  | 45 | 47 | 0.010258 | 0.125 | 0.08 | 261 | 0 | 0.364 | 1 | 3 | cs | TRUE
49 | LV_6131-2_0_5_line_49 |  | 47 | 48 | 0.045533 | 0.125 | 0.08 | 261 | 0 | 0.364 | 1 | 3 | cs | TRUE
50 | LV_6131-2_0_5_line_50 |  | 48 | 49 | 0.013157 | 0.125 | 0.08 | 261 | 0 | 0.364 | 1 | 3 | cs | TRUE
51 | LV_6131-2_0_5_line_51 |  | 49 | 50 | 0.0063932 | 0.125 | 0.08 | 261 | 0 | 0.364 | 1 | 3 | cs | TRUE
52 | LV_6131-2_0_5_line_52 |  | 50 | 51 | 0.023443 | 0.125 | 0.08 | 261 | 0 | 0.364 | 1 | 2 | cs | TRUE
53 | LV_6131-2_0_5_line_53 |  | 51 | 66 | 0.008678 | 0.125 | 0.08 | 261 | 0 | 0.364 | 1 | 1 | cs | TRUE
54 | LV_6131-2_0_5_line_54 |  | 52 | 53 | 0.0023455 | 0.125 | 0.08 | 261 | 0 | 0.364 | 1 | 1 | cs | TRUE
55 | LV_6131-2_0_5_line_55 |  | 53 | 54 | 0.011912 | 0.125 | 0.08 | 261 | 0 | 0.364 | 1 | 1 | cs | TRUE
56 | LV_6131-2_0_5_line_56 |  | 53 | 55 | 0.007543 | 0.125 | 0.08 | 261 | 0 | 0.364 | 1 | 1 | cs | TRUE
57 | LV_6131-2_0_5_line_57 |  | 54 | 57 | 0.001862 | 0.125 | 0.08 | 261 | 0 | 0.364 | 1 | 1 | cs | TRUE
58 | LV_6131-2_0_5_line_58 |  | 55 | 58 | 0.018829 | 0.125 | 0.08 | 261 | 0 | 0.364 | 1 | 1 | cs | TRUE
59 | LV_6131-2_0_5_line_59 |  | 56 | 59 | 0.0063836 | 0.125 | 0.08 | 261 | 0 | 0.364 | 1 | 1 | cs | TRUE
60 | LV_6131-2_0_5_line_60 |  | 57 | 60 | 0.0069238 | 0.125 | 0.08 | 261 | 0 | 0.364 | 1 | 1 | cs | TRUE
61 | LV_6131-2_0_5_line_61 |  | 59 | 70 | 0.0043713 | 0.125 | 0.08 | 261 | 0 | 0.364 | 1 | 1 | cs | TRUE
62 | LV_6131-2_0_5_line_62 |  | 60 | 77 | 0.0080709 | 0.125 | 0.08 | 261 | 0 | 0.364 | 1 | 1 | cs | TRUE
63 | LV_6131-2_0_5_line_63 |  | 61 | 62 | 0.025289 | 0.125 | 0.08 | 261 | 0 | 0.364 | 1 | 1 | cs | TRUE
64 | LV_6131-2_0_5_line_64 |  | 62 | 63 | 0.024445 | 0.125 | 0.08 | 261 | 0 | 0.364 | 1 | 1 | cs | TRUE
65 | LV_6131-2_0_5_line_65 |  | 63 | 64 | 0.0023616 | 0.125 | 0.08 | 261 | 0 | 0.364 | 1 | 1 | cs | TRUE
66 | LV_6131-2_0_5_line_66 |  | 64 | 65 | 0.0051236 | 0.125 | 0.08 | 261 | 0 | 0.364 | 1 | 1 | cs | TRUE
67 | LV_6131-2_0_5_line_67 |  | 65 | 69 | 0.025485 | 0.125 | 0.08 | 261 | 0 | 0.364 | 1 | 1 | cs | TRUE
68 | LV_6131-2_0_5_line_68 |  | 66 | 67 | 0.024922 | 0.125 | 0.08 | 261 | 0 | 0.364 | 1 | 1 | cs | TRUE
69 | LV_6131-2_0_5_line_69 |  | 67 | 68 | 0.021202 | 0.125 | 0.08 | 261 | 0 | 0.364 | 1 | 1 | cs | TRUE
70 | LV_6131-2_0_5_line_70 |  | 68 | 69 | 0.0051486 | 0.125 | 0.08 | 261 | 0 | 0.364 | 1 | 1 | cs | TRUE
71 | LV_6131-2_0_5_line_71 |  | 70 | 71 | 0.0025208 | 0.125 | 0.08 | 261 | 0 | 0.364 | 1 | 1 | cs | TRUE
72 | LV_6131-2_0_5_line_72 |  | 71 | 72 | 0.0046575 | 0.125 | 0.08 | 261 | 0 | 0.364 | 1 | 1 | cs | TRUE
73 | LV_6131-2_0_5_line_73 |  | 72 | 73 | 0.0034663 | 0.125 | 0.08 | 261 | 0 | 0.364 | 1 | 1 | cs | TRUE
74 | LV_6131-2_0_5_line_74 |  | 73 | 74 | 0.004389 | 0.125 | 0.08 | 261 | 0 | 0.364 | 1 | 1 | cs | TRUE
75 | LV_6131-2_0_5_line_75 |  | 74 | 75 | 0.0038111 | 0.125 | 0.08 | 261 | 0 | 0.364 | 1 | 1 | cs | TRUE
76 | LV_6131-2_0_5_line_76 |  | 75 | 76 | 0.0036362 | 0.125 | 0.08 | 261 | 0 | 0.364 | 1 | 1 | cs | TRUE

## trafo
| name | std_type | hv_bus | lv_bus | sn_mva | vn_hv_kv | vn_lv_kv | vk_percent | vkr_percent | pfe_kw | i0_percent | shift_degree | tap_side | tap_neutral | tap_min | tap_max | tap_step_percent | tap_step_degree | tap_pos | tap_phase_shifter | parallel | df | in_service
0 | LV_6131-2_0_5_trafo_67 | 0.63 MVA 20/0.4 kV | 78 | 36 | 0.63 | 20 | 0.4 | 6 | 1.206 | 1.65 | 0.2619 | 150 | hv | 0 | -2 | 2 | 2.5 | 0 | 0 | FALSE | 1 | 1 | TRUE

## line_geodata
| x0 | y0 | x1 | y1 | x2 | y2 | x3 | y3 | x4 | y4 | x5 | y5 | x6 | y6 | x7 | y7 | x8 | y8
0 | 2572137.2084 | 1102927.4769 | 2572132.8005 | 1102927.42 | 2572128.0403 | 1102926.9527 | 2572126.7861 | 1102926.8305
1 | 2572137.2084 | 1102927.4769 | 2572178.9613 | 1102928.0164
2 | 2572110.1727 | 1102925.2109 | 2572126.7861 | 1102926.8305
3 | 2572067.9321 | 1102919.6483 | 2572075.8491 | 1102921.8685 | 2572080.021 | 1102922.2717 | 2572110.1727 | 1102925.2109
4 | 2572032.0088 | 1102905.7627 | 2572046.286 | 1102913.1561 | 2572067.9321 | 1102919.6483
5 | 2572067.9321 | 1102919.6483 | 2572075.8266 | 1102915.3356
6 | 2572037.9658 | 1102894.0181 | 2572032.0088 | 1102905.7627
7 | 2572081.6844 | 1102872.0647 | 2572083.0588 | 1102873.077 | 2572087.5485 | 1102878.6369 | 2572089.9937 | 1102885.4291 | 2572091.0429 | 1102894.8624 | 2572089.355 | 1102904.6196 | 2572079.1991 | 1102913.4932 | 2572075.8266 | 1102915.3356
8 | 2571928.1235 | 1102911.1686 | 2571914.376 | 1102894.6128 | 2571905.6076 | 1102874.9756
9 | 2571898.5755 | 1102827.4853 | 2571902.8837 | 1102868.8753 | 2571905.6076 | 1102874.9756
10 | 2571928.1235 | 1102911.1686 | 2571935.0805 | 1102909.8913
11 | 2571923.0416 | 1102929.735 | 2571928.0479 | 1102919.8956 | 2571928.1235 | 1102911.1686
12 | 2571898.5755 | 1102827.4853 | 2571901.8632 | 1102827.3922 | 2571922.2802 | 1102846.4952
13 | 2571897.8062 | 1102820.0962 | 2571898.5755 | 1102827.4853
14 | 2571960.7707 | 1102922.5898 | 2571944.1195 | 1102912.1283 | 2571935.0805 | 1102909.8913
15 | 2571923.0416 | 1102929.735 | 2571954.9417 | 1102946.8958
16 | 2571922.2726 | 1102929.1834 | 2571923.0416 | 1102929.735
17 | 2571897.8062 | 1102820.0962 | 2571891.553 | 1102819.6806 | 2571888.3461 | 1102820.5181 | 2571883.2844 | 1102825.0995 | 2571876.6733 | 1102832.5674 | 2571873.7817 | 1102834.6485 | 2571872.1169 | 1102834.3561 | 2571872.1169 | 1102834.3561
18 | 2571897.8062 | 1102820.0962 | 2571895.4187 | 1102797.1403
19 | 2571954.9417 | 1102946.8958 | 2571958.3759 | 1102943.3893 | 2571969.4849 | 1102944.8941 | 2571981.2117 | 1102946.1849
20 | 2571922.2726 | 1102929.1834 | 2571909.8494 | 1102920.2718
21 | 2571872.1169 | 1102834.3561 | 2571870.0272 | 1102830.8418 | 2571869.3512 | 1102829.8988
22 | 2571894.7612 | 1102790.8176 | 2571895.4187 | 1102797.1403
23 | 2571905.9397 | 1102917.4673 | 2571909.8494 | 1102920.2718
24 | 2571856.5713 | 1102810.9469 | 2571859.6857 | 1102816.4159 | 2571869.3512 | 1102829.8988
25 | 2571894.7612 | 1102790.8176 | 2571892.1573 | 1102758.1216
26 | 2571894.7612 | 1102790.8176 | 2571902.7046 | 1102798.7767
27 | 2571905.9397 | 1102917.4673 | 2571900.913 | 1102913.8615
28 | 2571894.0767 | 1102908.9575 | 2571900.913 | 1102913.8615
29 | 2571900.913 | 1102913.8615 | 2571882.5135 | 1102943.2457
30 | 2571889.3682 | 1102905.58 | 2571894.0767 | 1102908.9575
31 | 2571885.8394 | 1102903.0487 | 2571889.3682 | 1102905.58
32 | 2571885.8394 | 1102903.0487 | 2571883.9233 | 1102901.6742
33 | 2571853.6604 | 1102883.1521 | 2571836.2063 | 1102914.9568
34 | 2571853.6604 | 1102883.1521 | 2571855.1305 | 1102883.9275
35 | 2571852.2355 | 1102882.4005 | 2571853.6604 | 1102883.1521
36 | 2571855.1305 | 1102883.9275 | 2571855.7197 | 1102884.2383
37 | 2571852.2355 | 1102882.4005 | 2571838.0049 | 1102874.8943
38 | 2571990.8796 | 1102908.7605 | 2571990.8794 | 1102908.7655 | 2571990.5896 | 1102913.0135 | 2571989.6645 | 1102915.3968 | 2571986.5573 | 1102916.0226 | 2571982.7129 | 1102914.4951 | 2571978.853 | 1102911.3003 | 2571973.3371 | 1102906.3677 | 2571964.9191 | 1102896.6473
39 | 2571981.3078 | 1102873.3918 | 2571979.4116 | 1102874.9013 | 2571981.818 | 1102878.3031 | 2571986.6216 | 1102884.7952 | 2571989.9654 | 1102890.1603 | 2571991.4414 | 1102894.8003 | 2571991.3546 | 1102899.4586 | 2571990.8796 | 1102908.7605
40 | 2571980.4686 | 1102872.6064 | 2571981.3078 | 1102873.3918
41 | 2572004.2799 | 1102867.1268 | 2571999.0749 | 1102864.1604 | 2571995.6525 | 1102863.5537 | 2571991.8204 | 1102864.7054 | 2571986.9502 | 1102867.207 | 2571980.4686 | 1102872.6064
42 | 2571980.4686 | 1102872.6064 | 2571960.2555 | 1102853.805
43 | 2571947.1346 | 1102841.6005 | 2571960.2555 | 1102853.805
44 | 2571947.1346 | 1102841.6005 | 2571946.6323 | 1102824.4096
45 | 2571947.1346 | 1102841.6005 | 2571935.2953 | 1102831.1167 | 2571913.2476 | 1102809.3113
46 | 2571902.7046 | 1102798.7767 | 2571902.8337 | 1102798.9061
47 | 2571913.2476 | 1102809.3113 | 2571911.0065 | 1102807.0949 | 2571902.8337 | 1102798.9061
48 | 2571946.3327 | 1102814.1556 | 2571946.6323 | 1102824.4096
49 | 2571946.3327 | 1102814.1556 | 2571946.2518 | 1102811.3892 | 2571952.5055 | 1102781.8785 | 2571956.3367 | 1102769.8752
50 | 2571960.3375 | 1102757.3408 | 2571956.3367 | 1102769.8752
51 | 2571960.3375 | 1102757.3408 | 2571962.6555 | 1102763.2989
52 | 2571971.1555 | 1102785.1464 | 2571962.6555 | 1102763.2989
53 | 2571971.1555 | 1102785.1464 | 2571974.2436 | 1102793.0835 | 2571974.348 | 1102793.2064
54 | 2571835.9303 | 1102873.8001 | 2571838.0049 | 1102874.8943
55 | 2571835.9303 | 1102873.8001 | 2571840.1836 | 1102862.6736
56 | 2571835.9303 | 1102873.8001 | 2571829.3985 | 1102870.0277
57 | 2571840.8485 | 1102860.9344 | 2571840.1836 | 1102862.6736
58 | 2571813.093 | 1102860.6107 | 2571829.3985 | 1102870.0277
59 | 2571861.366 | 1102887.2166 | 2571855.7197 | 1102884.2383
60 | 2571840.8485 | 1102860.9344 | 2571843.3207 | 1102854.467
61 | 2571861.366 | 1102887.2166 | 2571865.2325 | 1102889.256
62 | 2571840.9703 | 1102847.6103 | 2571843.2692 | 1102849.8315 | 2571844.0402 | 1102852.5848 | 2571843.3207 | 1102854.467
63 | 2572081.6844 | 1102872.0647 | 2572069.3803 | 1102863.0017 | 2572060.9918 | 1102857.5449
64 | 2572060.9918 | 1102857.5449 | 2572040.5005 | 1102844.2152
65 | 2572038.5209 | 1102842.9275 | 2572040.5005 | 1102844.2152
66 | 2572034.226 | 1102840.1336 | 2572038.5209 | 1102842.9275
67 | 2572034.226 | 1102840.1336 | 2572012.8634 | 1102826.2372
68 | 2571990.775 | 1102811.8687 | 2571989.4907 | 1102811.0332 | 2571974.348 | 1102793.2064
69 | 2571990.775 | 1102811.8687 | 2572008.5476 | 1102823.4298
70 | 2572012.8634 | 1102826.2372 | 2572008.5476 | 1102823.4298
71 | 2571867.4621 | 1102890.432 | 2571865.2325 | 1102889.256
72 | 2571867.4621 | 1102890.432 | 2571870.4431 | 1102892.0044 | 2571871.489 | 1102892.7547
73 | 2571874.3056 | 1102894.7751 | 2571871.489 | 1102892.7547
74 | 2571874.3056 | 1102894.7751 | 2571877.8719 | 1102897.3333
75 | 2571880.9687 | 1102899.5547 | 2571877.8719 | 1102897.3333
76 | 2571880.9687 | 1102899.5547 | 2571883.9233 | 1102901.6742

## bus_geodata
| x | y | coords
0 | 2572137.2084 | 1102927.4769
1 | 2572126.7861 | 1102926.8305
2 | 2572178.9613 | 1102928.0164
3 | 2572110.1727 | 1102925.211
4 | 2572067.9321 | 1102919.6483
5 | 2572032.0088 | 1102905.7627
6 | 2572075.8266 | 1102915.3356
7 | 2571905.6076 | 1102874.9756
8 | 2571928.1235 | 1102911.1686
9 | 2571898.5755 | 1102827.4853
10 | 2571935.0805 | 1102909.8913
11 | 2571923.0416 | 1102929.735
12 | 2571922.2802 | 1102846.4952
13 | 2571897.8062 | 1102820.0962
14 | 2571960.7707 | 1102922.5898
15 | 2571954.9417 | 1102946.8958
16 | 2571922.2726 | 1102929.1834
17 | 2571872.1169 | 1102834.3561
18 | 2571895.4187 | 1102797.1403
19 | 2571981.2117 | 1102946.1849
20 | 2571909.8494 | 1102920.2718
21 | 2571869.3512 | 1102829.8988
22 | 2571894.7612 | 1102790.8176
23 | 2571905.9397 | 1102917.4673
24 | 2571900.913 | 1102913.8615
25 | 2571894.0767 | 1102908.9575
26 | 2571882.5135 | 1102943.2457
27 | 2571889.3682 | 1102905.58
28 | 2571885.8394 | 1102903.0487
29 | 2571836.2063 | 1102914.9568
30 | 2571853.6604 | 1102883.1521
31 | 2571855.1305 | 1102883.9275
32 | 2571852.2355 | 1102882.4005
33 | 2571990.8796 | 1102908.7605
34 | 2571964.9191 | 1102896.6473
35 | 2571981.3078 | 1102873.3918
36 | 2571980.4686 | 1102872.6064
37 | 2572004.2799 | 1102867.1268
38 | 2571960.2555 | 1102853.805
39 | 2572037.9658 | 1102894.0181
40 | 2571947.1346 | 1102841.6005
41 | 2571902.7046 | 1102798.7767
42 | 2571902.8337 | 1102798.9061
43 | 2571913.2476 | 1102809.3113
44 | 2571892.1573 | 1102758.1216
45 | 2571946.6323 | 1102824.4096
46 | 2571856.5713 | 1102810.9469
47 | 2571946.3327 | 1102814.1556
48 | 2571956.3367 | 1102769.8752
49 | 2571960.3375 | 1102757.3408
50 | 2571962.6555 | 1102763.2989
51 | 2571971.1555 | 1102785.1464
52 | 2571838.0049 | 1102874.8943
53 | 2571835.9303 | 1102873.8001
54 | 2571840.1836 | 1102862.6736
55 | 2571829.3985 | 1102870.0277
56 | 2571855.7197 | 1102884.2383
57 | 2571840.8485 | 1102860.9344
58 | 2571813.093 | 1102860.6107
59 | 2571861.366 | 1102887.2166
60 | 2571843.3207 | 1102854.467
61 | 2572081.6844 | 1102872.0647
62 | 2572060.9918 | 1102857.5449
63 | 2572040.5005 | 1102844.2152
64 | 2572038.5209 | 1102842.9275
65 | 2572034.226 | 1102840.1336
66 | 2571974.348 | 1102793.2064
67 | 2571990.775 | 1102811.8687
68 | 2572008.5476 | 1102823.4298
69 | 2572012.8634 | 1102826.2372
70 | 2571865.2325 | 1102889.256
71 | 2571867.4621 | 1102890.432
72 | 2571871.489 | 1102892.7547
73 | 2571874.3056 | 1102894.7751
74 | 2571877.8719 | 1102897.3333
75 | 2571880.9687 | 1102899.5547
76 | 2571883.9233 | 1102901.6742
77 | 2571840.9703 | 1102847.6103
78 | 2571981.3078 | 1102873.3918

## line_std_types
| c_nf_per_km | r_ohm_per_km | x_ohm_per_km | max_i_ka | type | q_mm2 | alpha | voltage_rating
NAYY 4x50 SE | 210 | 0.642 | 0.083 | 0.142 | cs | 50 | 0.00403 | LV
NAYY 4x120 SE | 264 | 0.225 | 0.08 | 0.242 | cs | 120 | 0.00403 | LV
NAYY 4x150 SE | 261 | 0.208 | 0.08 | 0.27 | cs | 150 | 0.00403 | LV
NA2XS2Y 1x95 RM/25 12/20 kV | 216 | 0.313 | 0.132 | 0.252 | cs | 95 | 0.00403 | MV
NA2XS2Y 1x185 RM/25 12/20 kV | 273 | 0.161 | 0.117 | 0.362 | cs | 185 | 0.00403 | MV
NA2XS2Y 1x240 RM/25 12/20 kV | 304 | 0.122 | 0.112 | 0.421 | cs | 240 | 0.00403 | MV
NA2XS2Y 1x95 RM/25 6/10 kV | 315 | 0.313 | 0.123 | 0.249 | cs | 95 | 0.00403 | MV
NA2XS2Y 1x185 RM/25 6/10 kV | 406 | 0.161 | 0.11 | 0.358 | cs | 185 | 0.00403 | MV
NA2XS2Y 1x240 RM/25 6/10 kV | 456 | 0.122 | 0.105 | 0.416 | cs | 240 | 0.00403 | MV
NA2XS2Y 1x150 RM/25 12/20 kV | 250 | 0.206 | 0.116 | 0.319 | cs | 150 | 0.00403 | MV
NA2XS2Y 1x120 RM/25 12/20 kV | 230 | 0.253 | 0.119 | 0.283 | cs | 120 | 0.00403 | MV
NA2XS2Y 1x70 RM/25 12/20 kV | 190 | 0.443 | 0.132 | 0.22 | cs | 70 | 0.00403 | MV
NA2XS2Y 1x150 RM/25 6/10 kV | 360 | 0.206 | 0.11 | 0.315 | cs | 150 | 0.00403 | MV
NA2XS2Y 1x120 RM/25 6/10 kV | 340 | 0.253 | 0.113 | 0.28 | cs | 120 | 0.00403 | MV
NA2XS2Y 1x70 RM/25 6/10 kV | 280 | 0.443 | 0.123 | 0.217 | cs | 70 | 0.00403 | MV
N2XS(FL)2Y 1x120 RM/35 64/110 kV | 112 | 0.153 | 0.166 | 0.366 | cs | 120 | 0.00393 | HV
N2XS(FL)2Y 1x185 RM/35 64/110 kV | 125 | 0.099 | 0.156 | 0.457 | cs | 185 | 0.00393 | HV
N2XS(FL)2Y 1x240 RM/35 64/110 kV | 135 | 0.075 | 0.149 | 0.526 | cs | 240 | 0.00393 | HV
N2XS(FL)2Y 1x300 RM/35 64/110 kV | 144 | 0.06 | 0.144 | 0.588 | cs | 300 | 0.00393 | HV
15-AL1/3-ST1A 0.4 | 11 | 1.8769 | 0.35 | 0.105 | ol | 16 | 0.00403 | LV
24-AL1/4-ST1A 0.4 | 11.25 | 1.2012 | 0.335 | 0.14 | ol | 24 | 0.00403 | LV
48-AL1/8-ST1A 0.4 | 12.2 | 0.5939 | 0.3 | 0.21 | ol | 48 | 0.00403 | LV
94-AL1/15-ST1A 0.4 | 13.2 | 0.306 | 0.29 | 0.35 | ol | 94 | 0.00403 | LV
34-AL1/6-ST1A 10.0 | 9.7 | 0.8342 | 0.36 | 0.17 | ol | 34 | 0.00403 | MV
48-AL1/8-ST1A 10.0 | 10.1 | 0.5939 | 0.35 | 0.21 | ol | 48 | 0.00403 | MV
70-AL1/11-ST1A 10.0 | 10.4 | 0.4132 | 0.339 | 0.29 | ol | 70 | 0.00403 | MV
94-AL1/15-ST1A 10.0 | 10.75 | 0.306 | 0.33 | 0.35 | ol | 94 | 0.00403 | MV
122-AL1/20-ST1A 10.0 | 11.1 | 0.2376 | 0.323 | 0.41 | ol | 122 | 0.00403 | MV
149-AL1/24-ST1A 10.0 | 11.25 | 0.194 | 0.315 | 0.47 | ol | 149 | 0.00403 | MV
34-AL1/6-ST1A 20.0 | 9.15 | 0.8342 | 0.382 | 0.17 | ol | 34 | 0.00403 | MV
48-AL1/8-ST1A 20.0 | 9.5 | 0.5939 | 0.372 | 0.21 | ol | 48 | 0.00403 | MV
70-AL1/11-ST1A 20.0 | 9.7 | 0.4132 | 0.36 | 0.29 | ol | 70 | 0.00403 | MV
94-AL1/15-ST1A 20.0 | 10 | 0.306 | 0.35 | 0.35 | ol | 94 | 0.00403 | MV
122-AL1/20-ST1A 20.0 | 10.3 | 0.2376 | 0.344 | 0.41 | ol | 122 | 0.00403 | MV
149-AL1/24-ST1A 20.0 | 10.5 | 0.194 | 0.337 | 0.47 | ol | 149 | 0.00403 | MV
184-AL1/30-ST1A 20.0 | 10.75 | 0.1571 | 0.33 | 0.535 | ol | 184 | 0.00403 | MV
243-AL1/39-ST1A 20.0 | 11 | 0.1188 | 0.32 | 0.645 | ol | 243 | 0.00403 | MV
48-AL1/8-ST1A 110.0 | 8 | 0.5939 | 0.46 | 0.21 | ol | 48 | 0.00403 | HV
70-AL1/11-ST1A 110.0 | 8.4 | 0.4132 | 0.45 | 0.29 | ol | 70 | 0.00403 | HV
94-AL1/15-ST1A 110.0 | 8.65 | 0.306 | 0.44 | 0.35 | ol | 94 | 0.00403 | HV
122-AL1/20-ST1A 110.0 | 8.5 | 0.2376 | 0.43 | 0.41 | ol | 122 | 0.00403 | HV
149-AL1/24-ST1A 110.0 | 8.75 | 0.194 | 0.41 | 0.47 | ol | 149 | 0.00403 | HV
184-AL1/30-ST1A 110.0 | 8.8 | 0.1571 | 0.4 | 0.535 | ol | 184 | 0.00403 | HV
243-AL1/39-ST1A 110.0 | 9 | 0.1188 | 0.39 | 0.645 | ol | 243 | 0.00403 | HV
305-AL1/39-ST1A 110.0 | 9.2 | 0.0949 | 0.38 | 0.74 | ol | 305 | 0.00403 | HV
490-AL1/64-ST1A 110.0 | 9.75 | 0.059 | 0.37 | 0.96 | ol | 490 | 0.00403 | HV
679-AL1/86-ST1A 110.0 | 9.95 | 0.042 | 0.36 | 1.15 | ol | 679 | 0.00403 | HV
490-AL1/64-ST1A 220.0 | 10 | 0.059 | 0.285 | 0.96 | ol | 490 | 0.00403 | HV
679-AL1/86-ST1A 220.0 | 11.7 | 0.042 | 0.275 | 1.15 | ol | 679 | 0.00403 | HV
490-AL1/64-ST1A 380.0 | 11 | 0.059 | 0.253 | 0.96 | ol | 490 | 0.00403 | HV
679-AL1/86-ST1A 380.0 | 14.6 | 0.042 | 0.25 | 1.15 | ol | 679 | 0.00403 | HV

## trafo_std_types
| i0_percent | pfe_kw | vkr_percent | sn_mva | vn_lv_kv | vn_hv_kv | vk_percent | shift_degree | vector_group | tap_side | tap_neutral | tap_min | tap_max | tap_step_degree | tap_step_percent | tap_phase_shifter
160 MVA 380/110 kV | 0.06 | 60 | 0.25 | 160 | 110 | 380 | 12.2 | 0 | Yy0 | hv | 0 | -9 | 9 | 0 | 1.5 | FALSE
100 MVA 220/110 kV | 0.06 | 55 | 0.26 | 100 | 110 | 220 | 12 | 0 | Yy0 | hv | 0 | -9 | 9 | 0 | 1.5 | FALSE
63 MVA 110/20 kV | 0.04 | 22 | 0.32 | 63 | 20 | 110 | 18 | 150 | YNd5 | hv | 0 | -9 | 9 | 0 | 1.5 | FALSE
40 MVA 110/20 kV | 0.05 | 18 | 0.34 | 40 | 20 | 110 | 16.2 | 150 | YNd5 | hv | 0 | -9 | 9 | 0 | 1.5 | FALSE
25 MVA 110/20 kV | 0.07 | 14 | 0.41 | 25 | 20 | 110 | 12 | 150 | YNd5 | hv | 0 | -9 | 9 | 0 | 1.5 | FALSE
63 MVA 110/10 kV | 0.04 | 22 | 0.32 | 63 | 10 | 110 | 18 | 150 | YNd5 | hv | 0 | -9 | 9 | 0 | 1.5 | FALSE
40 MVA 110/10 kV | 0.05 | 18 | 0.34 | 40 | 10 | 110 | 16.2 | 150 | YNd5 | hv | 0 | -9 | 9 | 0 | 1.5 | FALSE
25 MVA 110/10 kV | 0.07 | 14 | 0.41 | 25 | 10 | 110 | 12 | 150 | YNd5 | hv | 0 | -9 | 9 | 0 | 1.5 | FALSE
0.25 MVA 20/0.4 kV | 0.32 | 0.8 | 1.44 | 0.25 | 0.4 | 20 | 6 | 150 | Yzn5 | hv | 0 | -2 | 2 | 0 | 2.5 | FALSE
0.4 MVA 20/0.4 kV | 0.3375 | 1.35 | 1.425 | 0.4 | 0.4 | 20 | 6 | 150 | Dyn5 | hv | 0 | -2 | 2 | 0 | 2.5 | FALSE
0.63 MVA 20/0.4 kV | 0.2619 | 1.65 | 1.206 | 0.63 | 0.4 | 20 | 6 | 150 | Dyn5 | hv | 0 | -2 | 2 | 0 | 2.5 | FALSE
0.25 MVA 10/0.4 kV | 0.24 | 0.6 | 1.2 | 0.25 | 0.4 | 10 | 4 | 150 | Dyn5 | hv | 0 | -2 | 2 | 0 | 2.5 | FALSE
0.4 MVA 10/0.4 kV | 0.2375 | 0.95 | 1.325 | 0.4 | 0.4 | 10 | 4 | 150 | Dyn5 | hv | 0 | -2 | 2 | 0 | 2.5 | FALSE
0.63 MVA 10/0.4 kV | 0.1873 | 1.18 | 1.0794 | 0.63 | 0.4 | 10 | 4 | 150 | Dyn5 | hv | 0 | -2 | 2 | 0 | 2.5 | FALSE

## trafo3w_std_types
| sn_hv_mva | sn_mv_mva | sn_lv_mva | vn_hv_kv | vn_mv_kv | vn_lv_kv | vk_hv_percent | vk_mv_percent | vk_lv_percent | vkr_hv_percent | vkr_mv_percent | vkr_lv_percent | pfe_kw | i0_percent | shift_mv_degree | shift_lv_degree | vector_group | tap_side | tap_neutral | tap_min | tap_max | tap_step_percent
63/25/38 MVA 110/20/10 kV | 63 | 25 | 38 | 110 | 20 | 10 | 10.4 | 10.4 | 10.4 | 0.28 | 0.32 | 0.35 | 35 | 0.89 | 0 | 0 | YN0yn0yn0 | hv | 0 | -10 | 10 | 1.2
63/25/38 MVA 110/10/10 kV | 63 | 25 | 38 | 110 | 10 | 10 | 10.4 | 10.4 | 10.4 | 0.28 | 0.32 | 0.35 | 35 | 0.89 | 0 | 0 | YN0yn0yn0 | hv | 0 | -10 | 10 | 1.2

## fuse_std_types
| fuse_type | i_rated_a | t_avg | t_min | t_total | x_avg | x_min | x_total
HV 100A | HV 100A | 100 | 0 | [10.0, 3.64, 0.854, 0.281, 0.1, 0.0531, 0.022, 0.01] | [10.0, 4.267, 1.21, 0.403, 0.1, 0.058, 0.022, 0.01] | 0 | [300.0, 350.0, 450.0, 550.0, 700.0, 850.0, 1200.0, 1752.0] | [600.0, 700.0, 900.0, 1150.0, 1665.0, 2000.0, 3000.0, 4313.0]
HV 10A | HV 10A | 10 | 0 | [10.0, 1675.0, 0.344, 0.156, 0.1, 0.0417, 0.0171, 0.01] | [10.0, 1.3, 0.3, 0.155, 0.1, 0.0555, 0.023, 0.01] | 0 | [30.0, 32.0, 35.0, 37.0, 39.0, 50.0, 70.0, 88.0] | [60.0, 70.0, 80.0, 87.0, 94.0, 110.0, 150.0, 216.0]
HV 125A | HV 125A | 125 | 0 | [10.0, 1.82, 0.344, 0.1, 0.0467, 0.0269, 0.01] | [10.0, 2.478, 0.426, 0.1, 0.0427, 0.0211, 0.01] | 0 | [375.0, 500.0, 700.0, 925.0, 1200.0, 1500.0, 2341.0] | [750.0, 1000.0, 1500.0, 2200.0, 3000.0, 4000.0, 5765.0]
HV 160A | HV 160A | 160 | 0 | [10.0, 4.15, 1.03, 0.198, 0.1, 0.051, 0.0172, 0.01] | [10.0, 2.3, 0.734, 0.274, 0.1, 0.046, 0.0177, 0.01] | 0 | [480.0, 550.0, 700.0, 1000.0, 1260.0, 1600.0, 2500.0, 3227.0] | [960.0, 1300.0, 1700.0, 2200.0, 2996.0, 4000.0, 6000.0, 7946.0]
HV 16A | HV 16A | 16 | 0 | [10.0, 0.352, 0.164, 0.1, 0.0649, 0.0342, 0.01] | [10.0, 2.34, 0.722, 0.181, 0.1, 0.055, 0.0296, 0.01] | 0 | [48.0, 60.0, 65.0, 71.0, 80.0, 100.0, 162.0] | [96.0, 110.0, 125.0, 150.0, 168.0, 200.0, 250.0, 398.0]
HV 200A | HV 200A | 200 | 0 | [10.0, 4.267, 1.21, 0.403, 0.1, 0.058, 0.022, 0.01] | [10.0, 3.73, 1.654, 0.328, 0.1, 0.0531, 0.019, 0.01] | 0 | [600.0, 700.0, 900.0, 1150.0, 1665.0, 2000.0, 3000.0, 4313.0] | [1200.0, 1500.0, 1800.0, 2700.0, 3960.0, 5000.0, 7500.0, 10620.0]
HV 20A | HV 20A | 20 | 0 | [10.0, 1.3, 0.3, 0.155, 0.1, 0.0555, 0.023, 0.01] | [10.0, 1.3, 0.161, 0.1, 0.0611, 0.0399, 0.0141, 0.01] | 0 | [60.0, 70.0, 80.0, 87.0, 94.0, 110.0, 150.0, 216.0] | [120.0, 150.0, 200.0, 223.0, 260.0, 300.0, 450.0, 532.0]
HV 25A | HV 25A | 25 | 0 | [10.0, 2.512, 0.833, 0.299, 0.1, 0.0372, 0.0223, 0.01] | [10.0, 3.125, 0.597, 0.198, 0.1, 0.0378, 0.022, 0.01] | 0 | [75.0, 82.0, 90.0, 100.0, 124.0, 170.0, 200.0, 289.0] | [150.0, 170.0, 210.0, 250.0, 294.0, 400.0, 500.0, 711.0]
HV 31.5A | HV 31.5A | 31.5 | 0 | [10.0, 2.34, 0.722, 0.181, 0.1, 0.055, 0.0296, 0.01] | [10.0, 2.84, 0.368, 0.164, 0.1, 0.0621, 0.0378, 0.0195, 0.01] | 0 | [95.0, 110.0, 125.0, 150.0, 165.0, 200.0, 250.0, 390.0] | [189.0, 220.0, 300.0, 350.0, 393.0, 450.0, 530.0, 700.0, 960.0]
HV 40A | HV 40A | 40 | 0 | [10.0, 1.3, 0.161, 0.1, 0.0611, 0.0399, 0.0141, 0.01] | [10.0, 2.05, 0.369, 0.198, 0.1, 0.051, 0.0298, 0.01] | 0 | [120.0, 150.0, 200.0, 223.0, 260.0, 300.0, 450.0, 532.0] | [240.0, 300.0, 400.0, 450.0, 530.0, 650.0, 800.0, 1311.0]
HV 50A | HV 50A | 50 | 0 | [10.0, 3.215, 0.597, 0.198, 0.1, 0.0378, 0.022, 0.01] | [10.0, 3.64, 0.854, 0.281, 0.1, 0.0531, 0.022, 0.01] | 0 | [150.0, 170.0, 210.0, 250.0, 294.0, 400.0, 500.0, 711.0] | [300.0, 350.0, 450.0, 550.0, 700.0, 850.0, 1200.0, 1752.0]
HV 6.3A | HV 6.3A | 6.3 | 0 | [10.0, 1.39, 0.344, 0.168, 0.1, 0.056, 0.0263, 0.01] | [10.0, 1.711, 0.516, 0.198, 0.1, 0.0634, 0.0303, 0.01] | 0 | [19.0, 19.5, 20.4, 20.8, 22.0, 25.0, 32.0, 48.0] | [38.0, 40.0, 43.0, 48.0, 53.0, 60.0, 75.0, 118.0]
HV 63A | HV 63A | 63 | 0 | [10.0, 2.84, 0.368, 0.164, 0.1, 0.0621, 0.0378, 0.0195, 0.01] | [10.0, 1.82, 0.344, 0.1, 0.0467, 0.0269, 0.01] | 0 | [189.0, 220.0, 300.0, 350.0, 393.0, 450.0, 530.0, 700.0, 961.0] | [378.0, 500.0, 700.0, 934.0, 1200.0, 1500.0, 2366.0]
HV 80A | HV 80A | 80 | 0 | [10.0, 2.05, 0.369, 0.198, 0.1, 0.051, 0.0298, 0.01] | [10.0, 4.15, 1.03, 0.198, 0.1, 0.051, 0.0172, 0.01] | 0 | [240.0, 300.0, 400.0, 450.0, 530.0, 650.0, 800.0, 1311.0] | [480.0, 550.0, 700.0, 1000.0, 1260.0, 1600.0, 2500.0, 3227.0]
Siemens NH-1-100 | Siemens NH-1-100 | 100 | [5400.0, 2000.0, 400.0, 20.0, 1.0, 0.2, 0.012, 0.004] | 0 | 0 | [150.0, 190.0, 250.0, 430.0, 900.0, 1250.0, 2700.0, 3600.0] | 0 | 0
Siemens NH-1-125 | Siemens NH-1-125 | 125 | [4800.0, 120.0, 7.0, 0.1, 0.004] | 0 | 0 | [180.0, 400.0, 740.0, 2000.0, 4250.0] | 0 | 0
Siemens NH-1-16 | Siemens NH-1-16 | 16 | [4000.0, 400.0, 2.0, 0.1, 0.04, 0.01] | 0 | 0 | [26.0, 35.0, 75.0, 150.0, 200.0, 300.0] | 0 | 0
Siemens NH-1-160 | Siemens NH-1-160 | 160 | [4800.0, 120.0, 7.0, 0.1, 0.004] | 0 | 0 | [210.0, 500.0, 900.0, 2300.0, 5000.0] | 0 | 0
Siemens NH-1-25 | Siemens NH-1-25 | 25 | [4000.0, 1000.0, 10.0, 0.2, 0.02, 0.01] | 0 | 0 | [40.0, 50.0, 100.0, 210.0, 400.0, 500.0] | 0 | 0
Siemens NH-1-50 | Siemens NH-1-50 | 50 | [4000.0, 40.0, 4.0, 1.0, 0.02, 0.01] | 0 | 0 | [86.0, 200.0, 300.0, 400.0, 1000.0, 1280.0] | 0 | 0
Siemens NH-1-63 | Siemens NH-1-63 | 63 | [4000.0, 100.0, 10.0, 2.0, 0.04, 0.01] | 0 | 0 | [100.0, 200.0, 300.0, 400.0, 1000.0, 1500.0] | 0 | 0
Siemens NH-1-80 | Siemens NH-1-80 | 80 | [4800.0, 120.0, 7.0, 0.1, 0.01] | 0 | 0 | [150.58, 250.0, 450.0, 1150.0, 2470.0] | 0 | 0
Siemens NH-2-1000 | Siemens NH-2-1000 | 1000 | [4800.0, 120.0, 7.0, 0.1, 0.004] | 0 | 0 | [1900.0, 3500.0, 8400.0, 24000.0, 52000.0] | 0 | 0
Siemens NH-2-200 | Siemens NH-2-200 | 200 | [4800.0, 120.0, 7.0, 0.1, 0.004] | 0 | 0 | [280.0, 650.0, 1200.0, 3000.0, 7000.0] | 0 | 0
Siemens NH-2-224 | Siemens NH-2-224 | 224 | [4800.0, 120.0, 7.0, 0.2, 0.04, 0.004] | 0 | 0 | [400.0, 750.0, 1453.0, 3025.0, 4315.0, 7600.0] | 0 | 0
Siemens NH-2-250 | Siemens NH-2-250 | 250 | [4800.0, 120.0, 7.0, 0.1, 0.004] | 0 | 0 | [450.0, 800.0, 1650.0, 4000.0, 8500.0] | 0 | 0
Siemens NH-2-315 | Siemens NH-2-315 | 315 | [4800.0, 120.0, 7.0, 0.1, 0.004] | 0 | 0 | [550.0, 920.0, 1900.0, 5000.0, 11000.0] | 0 | 0
Siemens NH-2-355 | Siemens NH-2-355 | 355 | [4800.0, 120.0, 6.0, 0.1, 0.004] | 0 | 0 | [650.0, 1116.27, 2350.0, 5840.0, 12790.0] | 0 | 0
Siemens NH-2-400 | Siemens NH-2-400 | 400 | [4800.0, 120.0, 7.0, 0.1, 0.004] | 0 | 0 | [720.0, 1350.0, 2800.0, 6500.0, 15000.0] | 0 | 0
Siemens NH-2-425 | Siemens NH-2-425 | 425 | [4800.0, 120.0, 7.0, 0.1, 0.004] | 0 | 0 | [850.0, 1500.0, 3050.0, 7500.0, 16500.0] | 0 | 0
Siemens NH-2-630 | Siemens NH-2-630 | 630 | [4800.0, 120.0, 7.0, 0.1, 0.004] | 0 | 0 | [1200.0, 2000.0, 4800.0, 12000.0, 26000.0] | 0 | 0

## dtypes
| element | column | dtype
0 | bus | name | object
1 | bus | vn_kv | float64
2 | bus | type | object
3 | bus | zone | object
4 | bus | in_service | bool
5 | load | name | object
6 | load | bus | uint32
7 | load | p_mw | float64
8 | load | q_mvar | float64
9 | load | const_z_percent | float64
10 | load | const_i_percent | float64
11 | load | sn_mva | float64
12 | load | scaling | float64
13 | load | in_service | bool
14 | load | type | object
15 | ext_grid | name | object
16 | ext_grid | bus | uint32
17 | ext_grid | vm_pu | float64
18 | ext_grid | va_degree | float64
19 | ext_grid | slack_weight | float64
20 | ext_grid | in_service | bool
21 | line | name | object
22 | line | std_type | object
23 | line | from_bus | uint32
24 | line | to_bus | uint32
25 | line | length_km | float64
26 | line | r_ohm_per_km | float64
27 | line | x_ohm_per_km | float64
28 | line | c_nf_per_km | float64
29 | line | g_us_per_km | float64
30 | line | max_i_ka | float64
31 | line | df | float64
32 | line | parallel | uint32
33 | line | type | object
34 | line | in_service | bool
35 | trafo | name | object
36 | trafo | std_type | object
37 | trafo | hv_bus | uint32
38 | trafo | lv_bus | uint32
39 | trafo | sn_mva | float64
40 | trafo | vn_hv_kv | float64
41 | trafo | vn_lv_kv | float64
42 | trafo | vk_percent | float64
43 | trafo | vkr_percent | float64
44 | trafo | pfe_kw | float64
45 | trafo | i0_percent | float64
46 | trafo | shift_degree | float64
47 | trafo | tap_side | object
48 | trafo | tap_neutral | int32
49 | trafo | tap_min | int32
50 | trafo | tap_max | int32
51 | trafo | tap_step_percent | float64
52 | trafo | tap_step_degree | float64
53 | trafo | tap_pos | int32
54 | trafo | tap_phase_shifter | bool
55 | trafo | parallel | uint32
56 | trafo | df | float64
57 | trafo | in_service | bool
58 | line_geodata | coords | object
59 | bus_geodata | x | float64
60 | bus_geodata | y | float64
61 | bus_geodata | coords | object

## parameters
| version | format_version | converged | OPF_converged | name | f_hz | sn_mva
0 | 2.14.6 | 2.14.0 | FALSE | FALSE |  | 50 | 1