## bus
| name | vn_kv | type | zone | in_service
0 | bus_LV_6131-4_0_10_node_0 | 0.4 | n |  | TRUE
1 | bus_LV_6131-4_0_10_node_1 | 0.4 | n |  | TRUE
2 | bus_LV_6131-4_0_10_node_2 | 0.4 | n |  | TRUE
3 | bus_LV_6131-4_0_10_node_11 | 0.4 | n |  | TRUE
4 | bus_LV_6131-4_0_10_node_54 | 0.4 | n |  | TRUE
5 | bus_LV_6131-4_0_10_node_7 | 0.4 | n |  | TRUE
6 | bus_LV_6131-4_0_10_node_50 | 0.4 | n |  | TRUE
7 | bus_LV_6131-4_0_10_node_52 | 0.4 | n |  | TRUE
8 | bus_LV_6131-4_0_10_node_48 | 0.4 | n |  | TRUE
9 | bus_LV_6131-4_0_10_node_67 | 0.4 | n |  | TRUE
10 | bus_LV_6131-4_0_10_node_63 | 0.4 | n |  | TRUE
11 | bus_LV_6131-4_0_10_node_60 | 0.4 | n |  | TRUE
12 | bus_LV_6131-4_0_10_node_64 | 0.4 | n |  | TRUE
13 | bus_LV_6131-4_0_10_node_3 | 0.4 | n |  | TRUE
14 | bus_LV_6131-4_0_10_node_5 | 0.4 | n |  | TRUE
15 | bus_LV_6131-4_0_10_node_8 | 0.4 | n |  | TRUE
16 | bus_LV_6131-4_0_10_node_6 | 0.4 | n |  | TRUE
17 | bus_LV_6131-4_0_10_node_9 | 0.4 | n |  | TRUE
18 | bus_LV_6131-4_0_10_node_10 | 0.4 | n |  | TRUE
19 | bus_LV_6131-4_0_10_node_13 | 0.4 | n |  | TRUE
20 | bus_LV_6131-4_0_10_node_14 | 0.4 | n |  | TRUE
21 | bus_LV_6131-4_0_10_node_12 | 0.4 | n |  | TRUE
22 | bus_LV_6131-4_0_10_node_17 | 0.4 | n |  | TRUE
23 | bus_LV_6131-4_0_10_node_15 | 0.4 | n |  | TRUE
24 | bus_LV_6131-4_0_10_node_18 | 0.4 | n |  | TRUE
25 | bus_LV_6131-4_0_10_node_16 | 0.4 | n |  | TRUE
26 | bus_LV_6131-4_0_10_node_23 | 0.4 | n |  | TRUE
27 | bus_LV_6131-4_0_10_node_30 | 0.4 | n |  | TRUE
28 | bus_LV_6131-4_0_10_node_21 | 0.4 | n |  | TRUE
29 | bus_LV_6131-4_0_10_node_19 | 0.4 | n |  | TRUE
30 | bus_LV_6131-4_0_10_node_20 | 0.4 | n |  | TRUE
31 | bus_LV_6131-4_0_10_node_22 | 0.4 | n |  | TRUE
32 | bus_LV_6131-4_0_10_node_31 | 0.4 | n |  | TRUE
33 | bus_LV_6131-4_0_10_node_24 | 0.4 | n |  | TRUE
34 | bus_LV_6131-4_0_10_node_25 | 0.4 | n |  | TRUE
35 | bus_LV_6131-4_0_10_node_26 | 0.4 | n |  | TRUE
36 | bus_LV_6131-4_0_10_node_27 | 0.4 | n |  | TRUE
37 | bus_LV_6131-4_0_10_node_29 | 0.4 | n |  | TRUE
38 | bus_LV_6131-4_0_10_node_28 | 0.4 | n |  | TRUE
39 | bus_LV_6131-4_0_10_node_36 | 0.4 | n |  | TRUE
40 | bus_LV_6131-4_0_10_node_47 | 0.4 | n |  | TRUE
41 | bus_LV_6131-4_0_10_node_68 | 0.4 | n |  | TRUE
42 | bus_LV_6131-4_0_10_node_34 | 0.4 | n |  | TRUE
43 | bus_LV_6131-4_0_10_node_32 | 0.4 | n |  | TRUE
44 | bus_LV_6131-4_0_10_node_46 | 0.4 | n |  | TRUE
45 | bus_LV_6131-4_0_10_node_69 | 0.4 | n |  | TRUE
46 | bus_LV_6131-4_0_10_node_40 | 0.4 | n |  | TRUE
47 | bus_LV_6131-4_0_10_node_38 | 0.4 | n |  | TRUE
48 | bus_LV_6131-4_0_10_node_33 | 0.4 | n |  | TRUE
49 | bus_LV_6131-4_0_10_node_35 | 0.4 | n |  | TRUE
50 | bus_LV_6131-4_0_10_node_37 | 0.4 | n |  | TRUE
51 | bus_LV_6131-4_0_10_node_43 | 0.4 | n |  | TRUE
52 | bus_LV_6131-4_0_10_node_42 | 0.4 | n |  | TRUE
53 | bus_LV_6131-4_0_10_node_39 | 0.4 | n |  | TRUE
54 | bus_LV_6131-4_0_10_node_41 | 0.4 | n |  | TRUE
55 | bus_LV_6131-4_0_10_node_44 | 0.4 | n |  | TRUE
56 | bus_LV_6131-4_0_10_node_45 | 0.4 | n |  | TRUE
57 | bus_LV_6131-4_0_10_node_49 | 0.4 | n |  | TRUE
58 | bus_LV_6131-4_0_10_node_51 | 0.4 | n |  | TRUE
59 | bus_LV_6131-4_0_10_node_166 | 0.4 | n |  | TRUE
60 | bus_LV_6131-4_0_10_node_149 | 0.4 | n |  | TRUE
61 | bus_LV_6131-4_0_10_node_53 | 0.4 | n |  | TRUE
62 | bus_LV_6131-4_0_10_node_55 | 0.4 | n |  | TRUE
63 | bus_LV_6131-4_0_10_node_66 | 0.4 | n |  | TRUE
64 | bus_LV_6131-4_0_10_node_56 | 0.4 | n |  | TRUE
65 | bus_LV_6131-4_0_10_node_61 | 0.4 | n |  | TRUE
66 | bus_LV_6131-4_0_10_node_59 | 0.4 | n |  | TRUE
67 | bus_LV_6131-4_0_10_node_57 | 0.4 | n |  | TRUE
68 | bus_LV_6131-4_0_10_node_58 | 0.4 | n |  | TRUE
69 | bus_LV_6131-4_0_10_node_62 | 0.4 | n |  | TRUE
70 | bus_LV_6131-4_0_10_node_147 | 0.4 | n |  | TRUE
71 | bus_LV_6131-4_0_10_node_75 | 0.4 | n |  | TRUE
72 | bus_LV_6131-4_0_10_node_70 | 0.4 | n |  | TRUE
73 | bus_LV_6131-4_0_10_node_71 | 0.4 | n |  | TRUE
74 | bus_LV_6131-4_0_10_node_72 | 0.4 | n |  | TRUE
75 | bus_LV_6131-4_0_10_node_73 | 0.4 | n |  | TRUE
76 | bus_LV_6131-4_0_10_node_160 | 0.4 | n |  | TRUE
77 | bus_LV_6131-4_0_10_node_74 | 0.4 | n |  | TRUE
78 | bus_LV_6131-4_0_10_node_155 | 0.4 | n |  | TRUE
79 | bus_LV_6131-4_0_10_node_76 | 0.4 | n |  | TRUE
80 | bus_LV_6131-4_0_10_node_77 | 0.4 | n |  | TRUE
81 | bus_LV_6131-4_0_10_node_78 | 0.4 | n |  | TRUE
82 | bus_LV_6131-4_0_10_node_157 | 0.4 | n |  | TRUE
83 | bus_LV_6131-4_0_10_node_156 | 0.4 | n |  | TRUE
84 | bus_LV_6131-4_0_10_node_158 | 0.4 | n |  | TRUE
85 | bus_LV_6131-4_0_10_node_159 | 0.4 | n |  | TRUE
86 | bus_LV_6131-4_0_10_node_79 | 0.4 | n |  | TRUE
87 | bus_LV_6131-4_0_10_node_81 | 0.4 | n |  | TRUE
88 | bus_LV_6131-4_0_10_node_84 | 0.4 | n |  | TRUE
89 | bus_LV_6131-4_0_10_node_85 | 0.4 | n |  | TRUE
90 | bus_LV_6131-4_0_10_node_86 | 0.4 | n |  | TRUE
91 | bus_LV_6131-4_0_10_node_82 | 0.4 | n |  | TRUE
92 | bus_LV_6131-4_0_10_node_151 | 0.4 | n |  | TRUE
93 | bus_LV_6131-4_0_10_node_83 | 0.4 | n |  | TRUE
94 | bus_LV_6131-4_0_10_node_138 | 0.4 | n |  | TRUE
95 | bus_LV_6131-4_0_10_node_87 | 0.4 | n |  | TRUE
96 | bus_LV_6131-4_0_10_node_88 | 0.4 | n |  | TRUE
97 | bus_LV_6131-4_0_10_node_89 | 0.4 | n |  | TRUE
98 | bus_LV_6131-4_0_10_node_90 | 0.4 | n |  | TRUE
99 | bus_LV_6131-4_0_10_node_153 | 0.4 | n |  | TRUE
100 | bus_LV_6131-4_0_10_node_114 | 0.4 | n |  | TRUE
101 | bus_LV_6131-4_0_10_node_97 | 0.4 | n |  | TRUE
102 | bus_LV_6131-4_0_10_node_93 | 0.4 | n |  | TRUE
103 | bus_LV_6131-4_0_10_node_133 | 0.4 | n |  | TRUE
104 | bus_LV_6131-4_0_10_node_98 | 0.4 | n |  | TRUE
105 | bus_LV_6131-4_0_10_node_111 | 0.4 | n |  | TRUE
106 | bus_LV_6131-4_0_10_node_103 | 0.4 | n |  | TRUE
107 | bus_LV_6131-4_0_10_node_95 | 0.4 | n |  | TRUE
108 | bus_LV_6131-4_0_10_node_91 | 0.4 | n |  | TRUE
109 | bus_LV_6131-4_0_10_node_134 | 0.4 | n |  | TRUE
110 | bus_LV_6131-4_0_10_node_99 | 0.4 | n |  | TRUE
111 | bus_LV_6131-4_0_10_node_112 | 0.4 | n |  | TRUE
112 | bus_LV_6131-4_0_10_node_92 | 0.4 | n |  | TRUE
113 | bus_LV_6131-4_0_10_node_94 | 0.4 | n |  | TRUE
114 | bus_LV_6131-4_0_10_node_96 | 0.4 | n |  | TRUE
115 | bus_LV_6131-4_0_10_node_108 | 0.4 | n |  | TRUE
116 | bus_LV_6131-4_0_10_node_106 | 0.4 | n |  | TRUE
117 | bus_LV_6131-4_0_10_node_109 | 0.4 | n |  | TRUE
118 | bus_LV_6131-4_0_10_node_107 | 0.4 | n |  | TRUE
119 | bus_LV_6131-4_0_10_node_101 | 0.4 | n |  | TRUE
120 | bus_LV_6131-4_0_10_node_100 | 0.4 | n |  | TRUE
121 | bus_LV_6131-4_0_10_node_102 | 0.4 | n |  | TRUE
122 | bus_LV_6131-4_0_10_node_104 | 0.4 | n |  | TRUE
123 | bus_LV_6131-4_0_10_node_105 | 0.4 | n |  | TRUE
124 | bus_LV_6131-4_0_10_node_126 | 0.4 | n |  | TRUE
125 | bus_LV_6131-4_0_10_node_118 | 0.4 | n |  | TRUE
126 | bus_LV_6131-4_0_10_node_122 | 0.4 | n |  | TRUE
127 | bus_LV_6131-4_0_10_node_135 | 0.4 | n |  | TRUE
128 | bus_LV_6131-4_0_10_node_119 | 0.4 | n |  | TRUE
129 | bus_LV_6131-4_0_10_node_117 | 0.4 | n |  | TRUE
130 | bus_LV_6131-4_0_10_node_124 | 0.4 | n |  | TRUE
131 | bus_LV_6131-4_0_10_node_121 | 0.4 | n |  | TRUE
132 | bus_LV_6131-4_0_10_node_113 | 0.4 | n |  | TRUE
133 | bus_LV_6131-4_0_10_node_139 | 0.4 | n |  | TRUE
134 | bus_LV_6131-4_0_10_node_140 | 0.4 | n |  | TRUE
135 | bus_LV_6131-4_0_10_node_115 | 0.4 | n |  | TRUE
136 | bus_LV_6131-4_0_10_node_116 | 0.4 | n |  | TRUE
137 | bus_LV_6131-4_0_10_node_127 | 0.4 | n |  | TRUE
138 | bus_LV_6131-4_0_10_node_120 | 0.4 | n |  | TRUE
139 | bus_LV_6131-4_0_10_node_123 | 0.4 | n |  | TRUE
140 | bus_LV_6131-4_0_10_node_125 | 0.4 | n |  | TRUE
141 | bus_LV_6131-4_0_10_node_136 | 0.4 | n |  | TRUE
142 | bus_LV_6131-4_0_10_node_137 | 0.4 | n |  | TRUE
143 | bus_LV_6131-4_0_10_node_129 | 0.4 | n |  | TRUE
144 | bus_LV_6131-4_0_10_node_131 | 0.4 | n |  | TRUE
145 | bus_LV_6131-4_0_10_node_132 | 0.4 | n |  | TRUE
146 | bus_LV_6131-4_0_10_node_150 | 0.4 | n |  | TRUE
147 | bus_LV_6131-4_0_10_node_146 | 0.4 | n |  | TRUE
148 | bus_LV_6131-4_0_10_node_161 | 0.4 | n |  | TRUE
149 | bus_LV_6131-4_0_10_node_148 | 0.4 | n |  | TRUE
150 | bus_LV_6131-4_0_10_node_164 | 0.4 | n |  | TRUE
151 | bus_LV_6131-4_0_10_node_165 | 0.4 | n |  | TRUE
152 | bus_LV_6131-4_0_10_node_141 | 0.4 | n |  | TRUE
153 | bus_LV_6131-4_0_10_node_142 | 0.4 | n |  | TRUE
154 | bus_LV_6131-4_0_10_node_143 | 0.4 | n |  | TRUE
155 | bus_LV_6131-4_0_10_node_144 | 0.4 | n |  | TRUE
156 | bus_LV_6131-4_0_10_node_145 | 0.4 | n |  | TRUE
157 | bus_LV_6131-4_0_10_node_152 | 0.4 | n |  | TRUE
158 | bus_LV_6131-4_0_10_node_162 | 0.4 | n |  | TRUE
159 | bus_LV_6131-4_0_10_node_163 | 0.4 | n |  | TRUE
160 | bus_MV_101_0_node_9 | 20 | n |  | TRUE

## load
| name | bus | p_mw | q_mvar | const_z_percent | const_i_percent | sn_mva | scaling | in_service | type
0 | LV_6131-4_0_10_load_0 | 0 | 0.00092639 | 0.00023218 | 0 | 0 |  | 1 | TRUE | wye
1 | LV_6131-4_0_10_load_11 | 3 | 0.0012487 | 0.00031295 | 0 | 0 |  | 1 | TRUE | wye
2 | LV_6131-4_0_10_load_50 | 6 | 0.00087526 | 0.00021936 | 0 | 0 |  | 1 | TRUE | wye
3 | LV_6131-4_0_10_load_48 | 8 | 0.00073992 | 0.00018544 | 0 | 0 |  | 1 | TRUE | wye
4 | LV_6131-4_0_10_load_67 | 9 | 0.00071212 | 0.00017847 | 0 | 0 |  | 1 | TRUE | wye
5 | LV_6131-4_0_10_load_63 | 10 | 0.00069021 | 0.00017298 | 0 | 0 |  | 1 | TRUE | wye
6 | LV_6131-4_0_10_load_64 | 12 | 0.00067266 | 0.00016858 | 0 | 0 |  | 1 | TRUE | wye
7 | LV_6131-4_0_10_load_3 | 13 | 0.0012274 | 0.00030761 | 0 | 0 |  | 1 | TRUE | wye
8 | LV_6131-4_0_10_load_8 | 15 | 0.0012553 | 0.0003146 | 0 | 0 |  | 1 | TRUE | wye
9 | LV_6131-4_0_10_load_9 | 17 | 0.0018383 | 0.00046071 | 0 | 0 |  | 1 | TRUE | wye
10 | LV_6131-4_0_10_load_10 | 18 | 0.0014388 | 0.0003606 | 0 | 0 |  | 1 | TRUE | wye
11 | LV_6131-4_0_10_load_13 | 19 | 0.00095457 | 0.00023924 | 0 | 0 |  | 1 | TRUE | wye
12 | LV_6131-4_0_10_load_14 | 20 | 0.0013846 | 0.00034701 | 0 | 0 |  | 1 | TRUE | wye
13 | LV_6131-4_0_10_load_12 | 21 | 0.00093818 | 0.00023513 | 0 | 0 |  | 1 | TRUE | wye
14 | LV_6131-4_0_10_load_17 | 22 | 0.0012299 | 0.00030825 | 0 | 0 |  | 1 | TRUE | wye
15 | LV_6131-4_0_10_load_15 | 23 | 0.0011793 | 0.00029557 | 0 | 0 |  | 1 | TRUE | wye
16 | LV_6131-4_0_10_load_18 | 24 | 0.0015683 | 0.00039304 | 0 | 0 |  | 1 | TRUE | wye
17 | LV_6131-4_0_10_load_16 | 25 | 0.0012379 | 0.00031025 | 0 | 0 |  | 1 | TRUE | wye
18 | LV_6131-4_0_10_load_30 | 27 | 0.0025424 | 0.0006372 | 0 | 0 |  | 1 | TRUE | wye
19 | LV_6131-4_0_10_load_21 | 28 | 0.00094295 | 0.00023633 | 0 | 0 |  | 1 | TRUE | wye
20 | LV_6131-4_0_10_load_20 | 30 | 0.0018964 | 0.00047529 | 0 | 0 |  | 1 | TRUE | wye
21 | LV_6131-4_0_10_load_22 | 31 | 0.0012497 | 0.0003132 | 0 | 0 |  | 1 | TRUE | wye
22 | LV_6131-4_0_10_load_31 | 32 | 0.0023731 | 0.00059476 | 0 | 0 |  | 1 | TRUE | wye
23 | LV_6131-4_0_10_load_24 | 33 | 0.0043368 | 0.0010869 | 0 | 0 |  | 1 | TRUE | wye
24 | LV_6131-4_0_10_load_29 | 37 | 0.0016762 | 0.00042011 | 0 | 0 |  | 1 | TRUE | wye
25 | LV_6131-4_0_10_load_36 | 39 | 0.0019475 | 0.00048808 | 0 | 0 |  | 1 | TRUE | wye
26 | LV_6131-4_0_10_load_47 | 40 | 0.0027387 | 0.00068639 | 0 | 0 |  | 1 | TRUE | wye
27 | LV_6131-4_0_10_load_68 | 41 | 0.0036979 | 0.00092678 | 0 | 0 |  | 1 | TRUE | wye
28 | LV_6131-4_0_10_load_32 | 43 | 0.0019569 | 0.00049046 | 0 | 0 |  | 1 | TRUE | wye
29 | LV_6131-4_0_10_load_69 | 45 | 0.0014402 | 0.00036094 | 0 | 0 |  | 1 | TRUE | wye
30 | LV_6131-4_0_10_load_40 | 46 | 0.0029111 | 0.00072958 | 0 | 0 |  | 1 | TRUE | wye
31 | LV_6131-4_0_10_load_38 | 47 | 0.0021729 | 0.00054458 | 0 | 0 |  | 1 | TRUE | wye
32 | LV_6131-4_0_10_load_33 | 48 | 0.0023087 | 0.00057862 | 0 | 0 |  | 1 | TRUE | wye
33 | LV_6131-4_0_10_load_35 | 49 | 0.001866 | 0.00046767 | 0 | 0 |  | 1 | TRUE | wye
34 | LV_6131-4_0_10_load_37 | 50 | 0.0026086 | 0.00065378 | 0 | 0 |  | 1 | TRUE | wye
35 | LV_6131-4_0_10_load_43 | 51 | 0.0017524 | 0.0004392 | 0 | 0 |  | 1 | TRUE | wye
36 | LV_6131-4_0_10_load_42 | 52 | 0.0041973 | 0.0010519 | 0 | 0 |  | 1 | TRUE | wye
37 | LV_6131-4_0_10_load_39 | 53 | 0.0024971 | 0.00062584 | 0 | 0 |  | 1 | TRUE | wye
38 | LV_6131-4_0_10_load_41 | 54 | 0.0027627 | 0.00069239 | 0 | 0 |  | 1 | TRUE | wye
39 | LV_6131-4_0_10_load_44 | 55 | 0.0023578 | 0.00059093 | 0 | 0 |  | 1 | TRUE | wye
40 | LV_6131-4_0_10_load_45 | 56 | 0.0017705 | 0.00044373 | 0 | 0 |  | 1 | TRUE | wye
41 | LV_6131-4_0_10_load_49 | 57 | 0.00095603 | 0.0002396 | 0 | 0 |  | 1 | TRUE | wye
42 | LV_6131-4_0_10_load_51 | 58 | 0.00072562 | 0.00018186 | 0 | 0 |  | 1 | TRUE | wye
43 | LV_6131-4_0_10_load_166 | 59 | 0.004979 | 0.0012479 | 0 | 0 |  | 1 | TRUE | wye
44 | LV_6131-4_0_10_load_53 | 61 | 0.00054542 | 0.00013669 | 0 | 0 |  | 1 | TRUE | wye
45 | LV_6131-4_0_10_load_55 | 62 | 0.00057322 | 0.00014366 | 0 | 0 |  | 1 | TRUE | wye
46 | LV_6131-4_0_10_load_66 | 63 | 0.0011402 | 0.00028577 | 0 | 0 |  | 1 | TRUE | wye
47 | LV_6131-4_0_10_load_61 | 65 | 0.00065077 | 0.0001631 | 0 | 0 |  | 1 | TRUE | wye
48 | LV_6131-4_0_10_load_57 | 67 | 0.00070626 | 0.00017701 | 0 | 0 |  | 1 | TRUE | wye
49 | LV_6131-4_0_10_load_58 | 68 | 0.0013768 | 0.00034506 | 0 | 0 |  | 1 | TRUE | wye
50 | LV_6131-4_0_10_load_62 | 69 | 0.00096695 | 0.00024234 | 0 | 0 |  | 1 | TRUE | wye
51 | LV_6131-4_0_10_load_75 | 71 | 0.001381 | 0.00034611 | 0 | 0 |  | 1 | TRUE | wye
52 | LV_6131-4_0_10_load_72 | 74 | 0.001289 | 0.00032305 | 0 | 0 |  | 1 | TRUE | wye
53 | LV_6131-4_0_10_load_73 | 75 | 0.001312 | 0.00032881 | 0 | 0 |  | 1 | TRUE | wye
54 | LV_6131-4_0_10_load_160 | 76 | 0.00098065 | 0.00024577 | 0 | 0 |  | 1 | TRUE | wye
55 | LV_6131-4_0_10_load_74 | 77 | 0.0010403 | 0.00026073 | 0 | 0 |  | 1 | TRUE | wye
56 | LV_6131-4_0_10_load_76 | 79 | 0.0011262 | 0.00028224 | 0 | 0 |  | 1 | TRUE | wye
57 | LV_6131-4_0_10_load_77 | 80 | 0.0028928 | 0.000725 | 0 | 0 |  | 1 | TRUE | wye
58 | LV_6131-4_0_10_load_78 | 81 | 0.0012717 | 0.00031873 | 0 | 0 |  | 1 | TRUE | wye
59 | LV_6131-4_0_10_load_157 | 82 | 0.0017045 | 0.00042718 | 0 | 0 |  | 1 | TRUE | wye
60 | LV_6131-4_0_10_load_156 | 83 | 0.0023825 | 0.0005971 | 0 | 0 |  | 1 | TRUE | wye
61 | LV_6131-4_0_10_load_158 | 84 | 0.0011489 | 0.00028795 | 0 | 0 |  | 1 | TRUE | wye
62 | LV_6131-4_0_10_load_159 | 85 | 0.0011086 | 0.00027784 | 0 | 0 |  | 1 | TRUE | wye
63 | LV_6131-4_0_10_load_79 | 86 | 0.0044341 | 0.0011113 | 0 | 0 |  | 1 | TRUE | wye
64 | LV_6131-4_0_10_load_85 | 89 | 0.0094196 | 0.0023608 | 0 | 0 |  | 1 | TRUE | wye
65 | LV_6131-4_0_10_load_86 | 90 | 0.0070518 | 0.0017674 | 0 | 0 |  | 1 | TRUE | wye
66 | LV_6131-4_0_10_load_151 | 92 | 0.0094698 | 0.0023733 | 0 | 0 |  | 1 | TRUE | wye
67 | LV_6131-4_0_10_load_138 | 94 | 0.0094832 | 0.0023767 | 0 | 0 |  | 1 | TRUE | wye
68 | LV_6131-4_0_10_load_88 | 96 | 0.0036297 | 0.0009097 | 0 | 0 |  | 1 | TRUE | wye
69 | LV_6131-4_0_10_load_89 | 97 | 0.0057756 | 0.0014475 | 0 | 0 |  | 1 | TRUE | wye
70 | LV_6131-4_0_10_load_90 | 98 | 0.0078248 | 0.0019611 | 0 | 0 |  | 1 | TRUE | wye
71 | LV_6131-4_0_10_load_153 | 99 | 0.0036502 | 0.00091483 | 0 | 0 |  | 1 | TRUE | wye
72 | LV_6131-4_0_10_load_97 | 101 | 0.009722 | 0.0024366 | 0 | 0 |  | 1 | TRUE | wye
73 | LV_6131-4_0_10_load_133 | 103 | 0.0052872 | 0.0013251 | 0 | 0 |  | 1 | TRUE | wye
74 | LV_6131-4_0_10_load_98 | 104 | 0.0033667 | 0.00084377 | 0 | 0 |  | 1 | TRUE | wye
75 | LV_6131-4_0_10_load_111 | 105 | 0.0036947 | 0.00092597 | 0 | 0 |  | 1 | TRUE | wye
76 | LV_6131-4_0_10_load_103 | 106 | 0.0054438 | 0.0013644 | 0 | 0 |  | 1 | TRUE | wye
77 | LV_6131-4_0_10_load_95 | 107 | 0.003719 | 0.00093208 | 0 | 0 |  | 1 | TRUE | wye
78 | LV_6131-4_0_10_load_91 | 108 | 0.0034261 | 0.00085866 | 0 | 0 |  | 1 | TRUE | wye
79 | LV_6131-4_0_10_load_134 | 109 | 0.0079523 | 0.001993 | 0 | 0 |  | 1 | TRUE | wye
80 | LV_6131-4_0_10_load_99 | 110 | 0.0090315 | 0.0022635 | 0 | 0 |  | 1 | TRUE | wye
81 | LV_6131-4_0_10_load_112 | 111 | 0.0051382 | 0.0012878 | 0 | 0 |  | 1 | TRUE | wye
82 | LV_6131-4_0_10_load_92 | 112 | 0.0021141 | 0.00052983 | 0 | 0 |  | 1 | TRUE | wye
83 | LV_6131-4_0_10_load_94 | 113 | 0.0070366 | 0.0017635 | 0 | 0 |  | 1 | TRUE | wye
84 | LV_6131-4_0_10_load_106 | 116 | 0.0046055 | 0.0011543 | 0 | 0 |  | 1 | TRUE | wye
85 | LV_6131-4_0_10_load_109 | 117 | 0.008138 | 0.0020396 | 0 | 0 |  | 1 | TRUE | wye
86 | LV_6131-4_0_10_load_107 | 118 | 0.0045107 | 0.0011305 | 0 | 0 |  | 1 | TRUE | wye
87 | LV_6131-4_0_10_load_101 | 119 | 0.0036371 | 0.00091155 | 0 | 0 |  | 1 | TRUE | wye
88 | LV_6131-4_0_10_load_100 | 120 | 0.0045737 | 0.0011463 | 0 | 0 |  | 1 | TRUE | wye
89 | LV_6131-4_0_10_load_102 | 121 | 0.0031249 | 0.00078318 | 0 | 0 |  | 1 | TRUE | wye
90 | LV_6131-4_0_10_load_104 | 122 | 0.0030858 | 0.00077339 | 0 | 0 |  | 1 | TRUE | wye
91 | LV_6131-4_0_10_load_126 | 124 | 0.0020333 | 0.00050959 | 0 | 0 |  | 1 | TRUE | wye
92 | LV_6131-4_0_10_load_135 | 127 | 0.0029933 | 0.0007502 | 0 | 0 |  | 1 | TRUE | wye
93 | LV_6131-4_0_10_load_119 | 128 | 0.0054974 | 0.0013778 | 0 | 0 |  | 1 | TRUE | wye
94 | LV_6131-4_0_10_load_124 | 130 | 0.0031354 | 0.0007858 | 0 | 0 |  | 1 | TRUE | wye
95 | LV_6131-4_0_10_load_113 | 132 | 0.0050299 | 0.0012606 | 0 | 0 |  | 1 | TRUE | wye
96 | LV_6131-4_0_10_load_139 | 133 | 0.0045703 | 0.0011454 | 0 | 0 |  | 1 | TRUE | wye
97 | LV_6131-4_0_10_load_140 | 134 | 0.0030738 | 0.00077036 | 0 | 0 |  | 1 | TRUE | wye
98 | LV_6131-4_0_10_load_115 | 135 | 0.0033595 | 0.00084198 | 0 | 0 |  | 1 | TRUE | wye
99 | LV_6131-4_0_10_load_116 | 136 | 0.0057931 | 0.0014519 | 0 | 0 |  | 1 | TRUE | wye
100 | LV_6131-4_0_10_load_127 | 137 | 0.0047553 | 0.0011918 | 0 | 0 |  | 1 | TRUE | wye
101 | LV_6131-4_0_10_load_120 | 138 | 0.0052977 | 0.0013277 | 0 | 0 |  | 1 | TRUE | wye
102 | LV_6131-4_0_10_load_123 | 139 | 0.0031349 | 0.00078568 | 0 | 0 |  | 1 | TRUE | wye
103 | LV_6131-4_0_10_load_125 | 140 | 0.0037917 | 0.0009503 | 0 | 0 |  | 1 | TRUE | wye
104 | LV_6131-4_0_10_load_136 | 141 | 0.0027512 | 0.00068953 | 0 | 0 |  | 1 | TRUE | wye
105 | LV_6131-4_0_10_load_137 | 142 | 0.0039728 | 0.00099569 | 0 | 0 |  | 1 | TRUE | wye
106 | LV_6131-4_0_10_load_131 | 144 | 0.0037915 | 0.00095023 | 0 | 0 |  | 1 | TRUE | wye
107 | LV_6131-4_0_10_load_150 | 146 | 0.0058921 | 0.0014767 | 0 | 0 |  | 1 | TRUE | wye
108 | LV_6131-4_0_10_load_146 | 147 | 0.0040772 | 0.0010218 | 0 | 0 |  | 1 | TRUE | wye
109 | LV_6131-4_0_10_load_161 | 148 | 0.0030376 | 0.0007613 | 0 | 0 |  | 1 | TRUE | wye
110 | LV_6131-4_0_10_load_165 | 151 | 0.0021856 | 0.00054776 | 0 | 0 |  | 1 | TRUE | wye
111 | LV_6131-4_0_10_load_141 | 152 | 0.0031592 | 0.00079176 | 0 | 0 |  | 1 | TRUE | wye
112 | LV_6131-4_0_10_load_142 | 153 | 0.0047464 | 0.0011895 | 0 | 0 |  | 1 | TRUE | wye
113 | LV_6131-4_0_10_load_144 | 155 | 0.0041599 | 0.0010426 | 0 | 0 |  | 1 | TRUE | wye
114 | LV_6131-4_0_10_load_145 | 156 | 0.0033878 | 0.00084906 | 0 | 0 |  | 1 | TRUE | wye
115 | LV_6131-4_0_10_load_152 | 157 | 0.0068113 | 0.0017071 | 0 | 0 |  | 1 | TRUE | wye
116 | LV_6131-4_0_10_load_162 | 158 | 0.0034789 | 0.00087189 | 0 | 0 |  | 1 | TRUE | wye
117 | LV_6131-4_0_10_load_163 | 159 | 0.0067208 | 0.0016844 | 0 | 0 |  | 1 | TRUE | wye

## ext_grid
| name | bus | vm_pu | va_degree | slack_weight | in_service
0 |  | 63 | 1 | 0 | 1 | TRUE

## line
| name | std_type | from_bus | to_bus | length_km | r_ohm_per_km | x_ohm_per_km | c_nf_per_km | g_us_per_km | max_i_ka | df | parallel | type | in_service
0 | LV_6131-4_0_10_line_0 |  | 0 | 1 | 0.047055 | 0.125 | 0.08 | 261 | 0 | 0.364 | 1 | 5 | cs | TRUE
1 | LV_6131-4_0_10_line_1 |  | 0 | 2 | 0.045546 | 0.125 | 0.08 | 261 | 0 | 0.364 | 1 | 5 | cs | TRUE
2 | LV_6131-4_0_10_line_2 |  | 1 | 3 | 0.21309 | 0.125 | 0.08 | 261 | 0 | 0.364 | 1 | 5 | cs | TRUE
3 | LV_6131-4_0_10_line_3 |  | 2 | 4 | 0.33022 | 0.125 | 0.08 | 261 | 0 | 0.364 | 1 | 5 | cs | TRUE
4 | LV_6131-4_0_10_line_4 |  | 3 | 5 | 0.14449 | 0.125 | 0.08 | 261 | 0 | 0.364 | 1 | 5 | cs | TRUE
5 | LV_6131-4_0_10_line_5 |  | 4 | 9 | 0.052393 | 0.125 | 0.08 | 261 | 0 | 0.364 | 1 | 1 | cs | TRUE
6 | LV_6131-4_0_10_line_6 |  | 4 | 7 | 0.031506 | 0.125 | 0.08 | 261 | 0 | 0.364 | 1 | 5 | cs | TRUE
7 | LV_6131-4_0_10_line_7 |  | 5 | 14 | 0.008636 | 0.125 | 0.08 | 261 | 0 | 0.364 | 1 | 5 | cs | TRUE
8 | LV_6131-4_0_10_line_8 |  | 6 | 7 | 0.059587 | 0.125 | 0.08 | 261 | 0 | 0.364 | 1 | 5 | cs | TRUE
9 | LV_6131-4_0_10_line_9 |  | 6 | 8 | 0.014741 | 0.125 | 0.08 | 261 | 0 | 0.364 | 1 | 5 | cs | TRUE
10 | LV_6131-4_0_10_line_10 |  | 8 | 57 | 0.0073198 | 0.125 | 0.08 | 261 | 0 | 0.364 | 1 | 5 | cs | TRUE
11 | LV_6131-4_0_10_line_11 |  | 9 | 10 | 0.028061 | 0.125 | 0.08 | 261 | 0 | 0.364 | 1 | 1 | cs | TRUE
12 | LV_6131-4_0_10_line_12 |  | 10 | 11 | 0.082895 | 0.125 | 0.08 | 261 | 0 | 0.364 | 1 | 1 | cs | TRUE
13 | LV_6131-4_0_10_line_13 |  | 11 | 12 | 0.030809 | 0.125 | 0.08 | 261 | 0 | 0.364 | 1 | 1 | cs | TRUE
14 | LV_6131-4_0_10_line_14 |  | 11 | 68 | 0.02618 | 0.125 | 0.08 | 261 | 0 | 0.364 | 1 | 1 | cs | TRUE
15 | LV_6131-4_0_10_line_15 |  | 13 | 14 | 0.012452 | 0.125 | 0.08 | 261 | 0 | 0.364 | 1 | 1 | cs | TRUE
16 | LV_6131-4_0_10_line_16 |  | 14 | 15 | 0.01481 | 0.125 | 0.08 | 261 | 0 | 0.364 | 1 | 5 | cs | TRUE
17 | LV_6131-4_0_10_line_17 |  | 15 | 19 | 0.03142 | 0.125 | 0.08 | 261 | 0 | 0.364 | 1 | 5 | cs | TRUE
18 | LV_6131-4_0_10_line_18 |  | 16 | 17 | 0.047316 | 0.125 | 0.08 | 261 | 0 | 0.364 | 1 | 5 | cs | TRUE
19 | LV_6131-4_0_10_line_19 |  | 16 | 18 | 0.010744 | 0.125 | 0.08 | 261 | 0 | 0.364 | 1 | 5 | cs | TRUE
20 | LV_6131-4_0_10_line_20 |  | 17 | 20 | 0.011575 | 0.125 | 0.08 | 261 | 0 | 0.364 | 1 | 5 | cs | TRUE
21 | LV_6131-4_0_10_line_21 |  | 18 | 19 | 0.049777 | 0.125 | 0.08 | 261 | 0 | 0.364 | 1 | 5 | cs | TRUE
22 | LV_6131-4_0_10_line_22 |  | 20 | 23 | 0.015331 | 0.125 | 0.08 | 261 | 0 | 0.364 | 1 | 5 | cs | TRUE
23 | LV_6131-4_0_10_line_23 |  | 21 | 22 | 0.001215 | 0.125 | 0.08 | 261 | 0 | 0.364 | 1 | 1 | cs | TRUE
24 | LV_6131-4_0_10_line_24 |  | 22 | 24 | 0.031785 | 0.125 | 0.08 | 261 | 0 | 0.364 | 1 | 1 | cs | TRUE
25 | LV_6131-4_0_10_line_25 |  | 23 | 25 | 0.013882 | 0.125 | 0.08 | 261 | 0 | 0.364 | 1 | 5 | cs | TRUE
26 | LV_6131-4_0_10_line_26 |  | 24 | 29 | 0.1037 | 0.125 | 0.08 | 261 | 0 | 0.364 | 1 | 1 | cs | TRUE
27 | LV_6131-4_0_10_line_27 |  | 25 | 26 | 0.036656 | 0.125 | 0.08 | 261 | 0 | 0.364 | 1 | 5 | cs | TRUE
28 | LV_6131-4_0_10_line_28 |  | 26 | 27 | 0.038257 | 0.125 | 0.08 | 261 | 0 | 0.364 | 1 | 5 | cs | TRUE
29 | LV_6131-4_0_10_line_29 |  | 26 | 28 | 0.014589 | 0.125 | 0.08 | 261 | 0 | 0.364 | 1 | 1 | cs | TRUE
30 | LV_6131-4_0_10_line_30 |  | 27 | 32 | 0.02521 | 0.125 | 0.08 | 261 | 0 | 0.364 | 1 | 5 | cs | TRUE
31 | LV_6131-4_0_10_line_31 |  | 28 | 29 | 0.069003 | 0.125 | 0.08 | 261 | 0 | 0.364 | 1 | 1 | cs | TRUE
32 | LV_6131-4_0_10_line_32 |  | 29 | 30 | 0.010431 | 0.125 | 0.08 | 261 | 0 | 0.364 | 1 | 1 | cs | TRUE
33 | LV_6131-4_0_10_line_33 |  | 30 | 31 | 0.064316 | 0.125 | 0.08 | 261 | 0 | 0.364 | 1 | 1 | cs | TRUE
34 | LV_6131-4_0_10_line_34 |  | 32 | 46 | 0.020577 | 0.125 | 0.08 | 261 | 0 | 0.364 | 1 | 5 | cs | TRUE
35 | LV_6131-4_0_10_line_35 |  | 33 | 34 | 0.023215 | 0.125 | 0.08 | 261 | 0 | 0.364 | 1 | 1 | cs | TRUE
36 | LV_6131-4_0_10_line_36 |  | 34 | 35 | 0.0233 | 0.125 | 0.08 | 261 | 0 | 0.364 | 1 | 5 | cs | TRUE
37 | LV_6131-4_0_10_line_37 |  | 34 | 36 | 0.054402 | 0.125 | 0.08 | 261 | 0 | 0.364 | 1 | 5 | cs | TRUE
38 | LV_6131-4_0_10_line_38 |  | 35 | 37 | 0.0073894 | 0.125 | 0.08 | 261 | 0 | 0.364 | 1 | 5 | cs | TRUE
39 | LV_6131-4_0_10_line_39 |  | 36 | 38 | 0.10746 | 0.125 | 0.08 | 261 | 0 | 0.364 | 1 | 5 | cs | TRUE
40 | LV_6131-4_0_10_line_40 |  | 37 | 41 | 0.014961 | 0.125 | 0.08 | 261 | 0 | 0.364 | 1 | 5 | cs | TRUE
41 | LV_6131-4_0_10_line_41 |  | 38 | 39 | 0.064677 | 0.125 | 0.08 | 261 | 0 | 0.364 | 1 | 5 | cs | TRUE
42 | LV_6131-4_0_10_line_42 |  | 38 | 40 | 0.050042 | 0.125 | 0.08 | 261 | 0 | 0.364 | 1 | 1 | cs | TRUE
43 | LV_6131-4_0_10_line_43 |  | 39 | 42 | 0.0064806 | 0.125 | 0.08 | 261 | 0 | 0.364 | 1 | 5 | cs | TRUE
44 | LV_6131-4_0_10_line_44 |  | 40 | 44 | 0.054809 | 0.125 | 0.08 | 261 | 0 | 0.364 | 1 | 1 | cs | TRUE
45 | LV_6131-4_0_10_line_45 |  | 41 | 45 | 0.11077 | 0.125 | 0.08 | 261 | 0 | 0.364 | 1 | 5 | cs | TRUE
46 | LV_6131-4_0_10_line_46 |  | 42 | 43 | 0.026537 | 0.125 | 0.08 | 261 | 0 | 0.364 | 1 | 5 | cs | TRUE
47 | LV_6131-4_0_10_line_47 |  | 43 | 48 | 0.043048 | 0.125 | 0.08 | 261 | 0 | 0.364 | 1 | 5 | cs | TRUE
48 | LV_6131-4_0_10_line_48 |  | 44 | 56 | 0.094667 | 0.125 | 0.08 | 261 | 0 | 0.364 | 1 | 1 | cs | TRUE
49 | LV_6131-4_0_10_line_49 |  | 45 | 71 | 0.21637 | 0.125 | 0.08 | 261 | 0 | 0.364 | 1 | 5 | cs | TRUE
50 | LV_6131-4_0_10_line_50 |  | 46 | 47 | 0.018472 | 0.125 | 0.08 | 261 | 0 | 0.364 | 1 | 5 | cs | TRUE
51 | LV_6131-4_0_10_line_51 |  | 47 | 53 | 0.010353 | 0.125 | 0.08 | 261 | 0 | 0.364 | 1 | 5 | cs | TRUE
52 | LV_6131-4_0_10_line_52 |  | 48 | 49 | 0.020544 | 0.125 | 0.08 | 261 | 0 | 0.364 | 1 | 5 | cs | TRUE
53 | LV_6131-4_0_10_line_53 |  | 49 | 50 | 0.0015387 | 0.125 | 0.08 | 261 | 0 | 0.364 | 1 | 5 | cs | TRUE
54 | LV_6131-4_0_10_line_54 |  | 50 | 51 | 0.01605 | 0.125 | 0.08 | 261 | 0 | 0.364 | 1 | 5 | cs | TRUE
55 | LV_6131-4_0_10_line_55 |  | 51 | 52 | 0.032565 | 0.125 | 0.08 | 261 | 0 | 0.364 | 1 | 5 | cs | TRUE
56 | LV_6131-4_0_10_line_56 |  | 52 | 54 | 0.01575 | 0.125 | 0.08 | 261 | 0 | 0.364 | 1 | 5 | cs | TRUE
57 | LV_6131-4_0_10_line_57 |  | 53 | 54 | 0.025772 | 0.125 | 0.08 | 261 | 0 | 0.364 | 1 | 5 | cs | TRUE
58 | LV_6131-4_0_10_line_58 |  | 55 | 56 | 0.066324 | 0.125 | 0.08 | 261 | 0 | 0.364 | 1 | 1 | cs | TRUE
59 | LV_6131-4_0_10_line_59 |  | 57 | 58 | 0.0062027 | 0.125 | 0.08 | 261 | 0 | 0.364 | 1 | 5 | cs | TRUE
60 | LV_6131-4_0_10_line_60 |  | 58 | 61 | 0.0066011 | 0.125 | 0.08 | 261 | 0 | 0.364 | 1 | 5 | cs | TRUE
61 | LV_6131-4_0_10_line_61 |  | 59 | 60 | 0.020779 | 0.125 | 0.08 | 261 | 0 | 0.364 | 1 | 1 | cs | TRUE
62 | LV_6131-4_0_10_line_62 |  | 60 | 70 | 0.041243 | 0.125 | 0.08 | 261 | 0 | 0.364 | 1 | 5 | cs | TRUE
63 | LV_6131-4_0_10_line_63 |  | 60 | 63 | 0.33108 | 0.125 | 0.08 | 261 | 0 | 0.364 | 1 | 5 | cs | TRUE
64 | LV_6131-4_0_10_line_64 |  | 61 | 62 | 0.0074757 | 0.125 | 0.08 | 261 | 0 | 0.364 | 1 | 1 | cs | TRUE
65 | LV_6131-4_0_10_line_65 |  | 61 | 63 | 0.10558 | 0.125 | 0.08 | 261 | 0 | 0.364 | 1 | 5 | cs | TRUE
66 | LV_6131-4_0_10_line_66 |  | 62 | 64 | 0.013702 | 0.125 | 0.08 | 261 | 0 | 0.364 | 1 | 1 | cs | TRUE
67 | LV_6131-4_0_10_line_67 |  | 64 | 65 | 0.011627 | 0.125 | 0.08 | 261 | 0 | 0.364 | 1 | 1 | cs | TRUE
68 | LV_6131-4_0_10_line_68 |  | 65 | 66 | 0.0046042 | 0.125 | 0.08 | 261 | 0 | 0.364 | 1 | 1 | cs | TRUE
69 | LV_6131-4_0_10_line_69 |  | 66 | 69 | 0.030128 | 0.125 | 0.08 | 261 | 0 | 0.364 | 1 | 1 | cs | TRUE
70 | LV_6131-4_0_10_line_70 |  | 66 | 67 | 0.011648 | 0.125 | 0.08 | 261 | 0 | 0.364 | 1 | 1 | cs | TRUE
71 | LV_6131-4_0_10_line_71 |  | 70 | 149 | 0.039698 | 0.125 | 0.08 | 261 | 0 | 0.364 | 1 | 1 | cs | TRUE
72 | LV_6131-4_0_10_line_72 |  | 70 | 127 | 0.055259 | 0.125 | 0.08 | 261 | 0 | 0.364 | 1 | 5 | cs | TRUE
73 | LV_6131-4_0_10_line_73 |  | 70 | 147 | 0.041335 | 0.125 | 0.08 | 261 | 0 | 0.364 | 1 | 1 | cs | TRUE
74 | LV_6131-4_0_10_line_74 |  | 71 | 79 | 0.010838 | 0.125 | 0.08 | 261 | 0 | 0.364 | 1 | 5 | cs | TRUE
75 | LV_6131-4_0_10_line_75 |  | 72 | 73 | 0.012499 | 0.125 | 0.08 | 261 | 0 | 0.364 | 1 | 5 | cs | TRUE
76 | LV_6131-4_0_10_line_76 |  | 72 | 74 | 0.029073 | 0.125 | 0.08 | 261 | 0 | 0.364 | 1 | 5 | cs | TRUE
77 | LV_6131-4_0_10_line_77 |  | 73 | 75 | 0.055088 | 0.125 | 0.08 | 261 | 0 | 0.364 | 1 | 5 | cs | TRUE
78 | LV_6131-4_0_10_line_78 |  | 74 | 76 | 0.0059831 | 0.125 | 0.08 | 261 | 0 | 0.364 | 1 | 5 | cs | TRUE
79 | LV_6131-4_0_10_line_79 |  | 75 | 77 | 0.019656 | 0.125 | 0.08 | 261 | 0 | 0.364 | 1 | 5 | cs | TRUE
80 | LV_6131-4_0_10_line_80 |  | 76 | 85 | 0.0075508 | 0.125 | 0.08 | 261 | 0 | 0.364 | 1 | 5 | cs | TRUE
81 | LV_6131-4_0_10_line_81 |  | 77 | 78 | 0.181 | 0.125 | 0.08 | 261 | 0 | 0.364 | 1 | 5 | cs | TRUE
82 | LV_6131-4_0_10_line_82 |  | 78 | 83 | 0.088924 | 0.125 | 0.08 | 261 | 0 | 0.364 | 1 | 5 | cs | TRUE
83 | LV_6131-4_0_10_line_83 |  | 79 | 80 | 0.020448 | 0.125 | 0.08 | 261 | 0 | 0.364 | 1 | 5 | cs | TRUE
84 | LV_6131-4_0_10_line_84 |  | 80 | 81 | 0.01645 | 0.125 | 0.08 | 261 | 0 | 0.364 | 1 | 5 | cs | TRUE
85 | LV_6131-4_0_10_line_85 |  | 81 | 82 | 0.099262 | 0.125 | 0.08 | 261 | 0 | 0.364 | 1 | 5 | cs | TRUE
86 | LV_6131-4_0_10_line_86 |  | 82 | 84 | 0.0036499 | 0.125 | 0.08 | 261 | 0 | 0.364 | 1 | 5 | cs | TRUE
87 | LV_6131-4_0_10_line_87 |  | 84 | 85 | 0.0037835 | 0.125 | 0.08 | 261 | 0 | 0.364 | 1 | 5 | cs | TRUE
88 | LV_6131-4_0_10_line_88 |  | 86 | 87 | 0.013364 | 0.125 | 0.08 | 261 | 0 | 0.364 | 1 | 1 | cs | TRUE
89 | LV_6131-4_0_10_line_89 |  | 87 | 88 | 0.028917 | 0.125 | 0.08 | 261 | 0 | 0.364 | 1 | 3 | cs | TRUE
90 | LV_6131-4_0_10_line_90 |  | 87 | 89 | 0.031637 | 0.125 | 0.08 | 261 | 0 | 0.364 | 1 | 1 | cs | TRUE
91 | LV_6131-4_0_10_line_91 |  | 87 | 90 | 0.020498 | 0.125 | 0.08 | 261 | 0 | 0.364 | 1 | 5 | cs | TRUE
92 | LV_6131-4_0_10_line_92 |  | 88 | 95 | 0.013848 | 0.125 | 0.08 | 261 | 0 | 0.364 | 1 | 2 | cs | TRUE
93 | LV_6131-4_0_10_line_93 |  | 88 | 96 | 0.02823 | 0.125 | 0.08 | 261 | 0 | 0.364 | 1 | 1 | cs | TRUE
94 | LV_6131-4_0_10_line_94 |  | 89 | 97 | 0.0039645 | 0.125 | 0.08 | 261 | 0 | 0.364 | 1 | 1 | cs | TRUE
95 | LV_6131-4_0_10_line_95 |  | 90 | 98 | 0.002501 | 0.125 | 0.08 | 261 | 0 | 0.364 | 1 | 5 | cs | TRUE
96 | LV_6131-4_0_10_line_96 |  | 91 | 92 | 0.013123 | 0.125 | 0.08 | 261 | 0 | 0.364 | 1 | 1 | cs | TRUE
97 | LV_6131-4_0_10_line_97 |  | 91 | 93 | 0.020931 | 0.125 | 0.08 | 261 | 0 | 0.364 | 1 | 1 | cs | TRUE
98 | LV_6131-4_0_10_line_98 |  | 92 | 99 | 0.011186 | 0.125 | 0.08 | 261 | 0 | 0.364 | 1 | 1 | cs | TRUE
99 | LV_6131-4_0_10_line_99 |  | 93 | 94 | 0.0035285 | 0.125 | 0.08 | 261 | 0 | 0.364 | 1 | 1 | cs | TRUE
100 | LV_6131-4_0_10_line_100 |  | 94 | 100 | 0.015655 | 0.125 | 0.08 | 261 | 0 | 0.364 | 1 | 1 | cs | TRUE
101 | LV_6131-4_0_10_line_101 |  | 95 | 101 | 0.016078 | 0.125 | 0.08 | 261 | 0 | 0.364 | 1 | 1 | cs | TRUE
102 | LV_6131-4_0_10_line_102 |  | 95 | 102 | 0.019178 | 0.125 | 0.08 | 261 | 0 | 0.364 | 1 | 1 | cs | TRUE
103 | LV_6131-4_0_10_line_103 |  | 96 | 103 | 0.017138 | 0.125 | 0.08 | 261 | 0 | 0.364 | 1 | 1 | cs | TRUE
104 | LV_6131-4_0_10_line_104 |  | 97 | 104 | 0.021749 | 0.125 | 0.08 | 261 | 0 | 0.364 | 1 | 1 | cs | TRUE
105 | LV_6131-4_0_10_line_105 |  | 98 | 105 | 0.011466 | 0.125 | 0.08 | 261 | 0 | 0.364 | 1 | 5 | cs | TRUE
106 | LV_6131-4_0_10_line_106 |  | 99 | 157 | 0.0017453 | 0.125 | 0.08 | 261 | 0 | 0.364 | 1 | 1 | cs | TRUE
107 | LV_6131-4_0_10_line_107 |  | 100 | 133 | 0.014967 | 0.125 | 0.08 | 261 | 0 | 0.364 | 1 | 5 | cs | TRUE
108 | LV_6131-4_0_10_line_108 |  | 100 | 132 | 0.01221 | 0.125 | 0.08 | 261 | 0 | 0.364 | 1 | 5 | cs | TRUE
109 | LV_6131-4_0_10_line_109 |  | 101 | 106 | 0.012939 | 0.125 | 0.08 | 261 | 0 | 0.364 | 1 | 1 | cs | TRUE
110 | LV_6131-4_0_10_line_110 |  | 102 | 107 | 0.012552 | 0.125 | 0.08 | 261 | 0 | 0.364 | 1 | 1 | cs | TRUE
111 | LV_6131-4_0_10_line_111 |  | 102 | 108 | 0.016269 | 0.125 | 0.08 | 261 | 0 | 0.364 | 1 | 1 | cs | TRUE
112 | LV_6131-4_0_10_line_112 |  | 103 | 109 | 0.0046859 | 0.125 | 0.08 | 261 | 0 | 0.364 | 1 | 1 | cs | TRUE
113 | LV_6131-4_0_10_line_113 |  | 104 | 110 | 0.0019023 | 0.125 | 0.08 | 261 | 0 | 0.364 | 1 | 1 | cs | TRUE
114 | LV_6131-4_0_10_line_114 |  | 105 | 111 | 0.01006 | 0.125 | 0.08 | 261 | 0 | 0.364 | 1 | 5 | cs | TRUE
115 | LV_6131-4_0_10_line_115 |  | 106 | 119 | 0.015926 | 0.125 | 0.08 | 261 | 0 | 0.364 | 1 | 1 | cs | TRUE
116 | LV_6131-4_0_10_line_116 |  | 107 | 114 | 0.018698 | 0.125 | 0.08 | 261 | 0 | 0.364 | 1 | 1 | cs | TRUE
117 | LV_6131-4_0_10_line_117 |  | 108 | 112 | 0.02331 | 0.125 | 0.08 | 261 | 0 | 0.364 | 1 | 1 | cs | TRUE
118 | LV_6131-4_0_10_line_118 |  | 111 | 132 | 0.0023637 | 0.125 | 0.08 | 261 | 0 | 0.364 | 1 | 5 | cs | TRUE
119 | LV_6131-4_0_10_line_119 |  | 112 | 113 | 0.0036915 | 0.125 | 0.08 | 261 | 0 | 0.364 | 1 | 1 | cs | TRUE
120 | LV_6131-4_0_10_line_120 |  | 114 | 115 | 0.006631 | 0.125 | 0.08 | 261 | 0 | 0.364 | 1 | 1 | cs | TRUE
121 | LV_6131-4_0_10_line_121 |  | 114 | 116 | 0.024045 | 0.125 | 0.08 | 261 | 0 | 0.364 | 1 | 1 | cs | TRUE
122 | LV_6131-4_0_10_line_122 |  | 115 | 117 | 0.0083379 | 0.125 | 0.08 | 261 | 0 | 0.364 | 1 | 1 | cs | TRUE
123 | LV_6131-4_0_10_line_123 |  | 116 | 118 | 0.014104 | 0.125 | 0.08 | 261 | 0 | 0.364 | 1 | 1 | cs | TRUE
124 | LV_6131-4_0_10_line_124 |  | 119 | 120 | 0.022092 | 0.125 | 0.08 | 261 | 0 | 0.364 | 1 | 1 | cs | TRUE
125 | LV_6131-4_0_10_line_125 |  | 121 | 122 | 0.016221 | 0.125 | 0.08 | 261 | 0 | 0.364 | 1 | 1 | cs | TRUE
126 | LV_6131-4_0_10_line_126 |  | 122 | 123 | 0.0091947 | 0.125 | 0.08 | 261 | 0 | 0.364 | 1 | 1 | cs | TRUE
127 | LV_6131-4_0_10_line_127 |  | 123 | 124 | 0.024242 | 0.125 | 0.08 | 261 | 0 | 0.364 | 1 | 5 | cs | TRUE
128 | LV_6131-4_0_10_line_128 |  | 123 | 125 | 0.035455 | 0.125 | 0.08 | 261 | 0 | 0.364 | 1 | 1 | cs | TRUE
129 | LV_6131-4_0_10_line_129 |  | 123 | 126 | 0.009932 | 0.125 | 0.08 | 261 | 0 | 0.364 | 1 | 5 | cs | TRUE
130 | LV_6131-4_0_10_line_130 |  | 124 | 127 | 0.0038996 | 0.125 | 0.08 | 261 | 0 | 0.364 | 1 | 5 | cs | TRUE
131 | LV_6131-4_0_10_line_131 |  | 125 | 128 | 0.018659 | 0.125 | 0.08 | 261 | 0 | 0.364 | 1 | 1 | cs | TRUE
132 | LV_6131-4_0_10_line_132 |  | 125 | 129 | 0.008128 | 0.125 | 0.08 | 261 | 0 | 0.364 | 1 | 1 | cs | TRUE
133 | LV_6131-4_0_10_line_133 |  | 126 | 130 | 0.02089 | 0.125 | 0.08 | 261 | 0 | 0.364 | 1 | 1 | cs | TRUE
134 | LV_6131-4_0_10_line_134 |  | 126 | 131 | 0.014176 | 0.125 | 0.08 | 261 | 0 | 0.364 | 1 | 5 | cs | TRUE
135 | LV_6131-4_0_10_line_135 |  | 128 | 137 | 0.0015072 | 0.125 | 0.08 | 261 | 0 | 0.364 | 1 | 1 | cs | TRUE
136 | LV_6131-4_0_10_line_136 |  | 129 | 135 | 0.0029055 | 0.125 | 0.08 | 261 | 0 | 0.364 | 1 | 1 | cs | TRUE
137 | LV_6131-4_0_10_line_137 |  | 131 | 139 | 0.014187 | 0.125 | 0.08 | 261 | 0 | 0.364 | 1 | 5 | cs | TRUE
138 | LV_6131-4_0_10_line_138 |  | 131 | 138 | 0.018286 | 0.125 | 0.08 | 261 | 0 | 0.364 | 1 | 1 | cs | TRUE
139 | LV_6131-4_0_10_line_139 |  | 133 | 134 | 0.0067294 | 0.125 | 0.08 | 261 | 0 | 0.364 | 1 | 5 | cs | TRUE
140 | LV_6131-4_0_10_line_140 |  | 134 | 150 | 0.0043468 | 0.125 | 0.08 | 261 | 0 | 0.364 | 1 | 5 | cs | TRUE
141 | LV_6131-4_0_10_line_141 |  | 135 | 136 | 0.025497 | 0.125 | 0.08 | 261 | 0 | 0.364 | 1 | 1 | cs | TRUE
142 | LV_6131-4_0_10_line_142 |  | 139 | 140 | 0.0047992 | 0.125 | 0.08 | 261 | 0 | 0.364 | 1 | 5 | cs | TRUE
143 | LV_6131-4_0_10_line_143 |  | 140 | 141 | 0.011076 | 0.125 | 0.08 | 261 | 0 | 0.364 | 1 | 5 | cs | TRUE
144 | LV_6131-4_0_10_line_144 |  | 141 | 142 | 0.0055501 | 0.125 | 0.08 | 261 | 0 | 0.364 | 1 | 5 | cs | TRUE
145 | LV_6131-4_0_10_line_145 |  | 142 | 150 | 0.0094561 | 0.125 | 0.08 | 261 | 0 | 0.364 | 1 | 5 | cs | TRUE
146 | LV_6131-4_0_10_line_146 |  | 143 | 144 | 0.026632 | 0.125 | 0.08 | 261 | 0 | 0.364 | 1 | 1 | cs | TRUE
147 | LV_6131-4_0_10_line_147 |  | 143 | 145 | 0.006468 | 0.125 | 0.08 | 261 | 0 | 0.364 | 1 | 1 | cs | TRUE
148 | LV_6131-4_0_10_line_148 |  | 145 | 146 | 0.029037 | 0.125 | 0.08 | 261 | 0 | 0.364 | 1 | 1 | cs | TRUE
149 | LV_6131-4_0_10_line_149 |  | 145 | 147 | 0.017129 | 0.125 | 0.08 | 261 | 0 | 0.364 | 1 | 1 | cs | TRUE
150 | LV_6131-4_0_10_line_150 |  | 148 | 149 | 0.051588 | 0.125 | 0.08 | 261 | 0 | 0.364 | 1 | 1 | cs | TRUE
151 | LV_6131-4_0_10_line_151 |  | 149 | 158 | 0.029331 | 0.125 | 0.08 | 261 | 0 | 0.364 | 1 | 1 | cs | TRUE
152 | LV_6131-4_0_10_line_152 |  | 150 | 151 | 0.036738 | 0.125 | 0.08 | 261 | 0 | 0.364 | 1 | 1 | cs | TRUE
153 | LV_6131-4_0_10_line_153 |  | 152 | 153 | 0.015164 | 0.125 | 0.08 | 261 | 0 | 0.364 | 1 | 1 | cs | TRUE
154 | LV_6131-4_0_10_line_154 |  | 152 | 154 | 0.00994 | 0.125 | 0.08 | 261 | 0 | 0.364 | 1 | 1 | cs | TRUE
155 | LV_6131-4_0_10_line_155 |  | 154 | 155 | 0.018187 | 0.125 | 0.08 | 261 | 0 | 0.364 | 1 | 1 | cs | TRUE
156 | LV_6131-4_0_10_line_156 |  | 155 | 156 | 0.0017672 | 0.125 | 0.08 | 261 | 0 | 0.364 | 1 | 1 | cs | TRUE
157 | LV_6131-4_0_10_line_157 |  | 156 | 157 | 0.0089234 | 0.125 | 0.08 | 261 | 0 | 0.364 | 1 | 1 | cs | TRUE
158 | LV_6131-4_0_10_line_158 |  | 158 | 159 | 0.0053898 | 0.125 | 0.08 | 261 | 0 | 0.364 | 1 | 1 | cs | TRUE

## trafo
| name | std_type | hv_bus | lv_bus | sn_mva | vn_hv_kv | vn_lv_kv | vk_percent | vkr_percent | pfe_kw | i0_percent | shift_degree | tap_side | tap_neutral | tap_min | tap_max | tap_step_percent | tap_step_degree | tap_pos | tap_phase_shifter | parallel | df | in_service
0 | LV_6131-4_0_10_trafo_66 | 0.63 MVA 20/0.4 kV | 160 | 63 | 0.63 | 20 | 0.4 | 6 | 1.206 | 1.65 | 0.2619 | 150 | hv | 0 | -2 | 2 | 2.5 | 0 | 0 | FALSE | 1 | 1 | TRUE

## line_geodata
| x0 | y0 | x1 | y1 | x2 | y2 | x3 | y3 | x4 | y4 | x5 | y5 | x6 | y6 | x7 | y7 | x8 | y8 | x9 | y9 | x10 | y10 | x11 | y11 | x12 | y12 | x13 | y13 | x14 | y14 | x15 | y15 | x16 | y16 | x17 | y17 | x18 | y18 | x19 | y19 | x20 | y20 | x21 | y21 | x22 | y22 | x23 | y23 | x24 | y24 | x25 | y25 | x26 | y26 | x27 | y27
0 | 2571806.5105 | 1101750.2856 | 2571805.3289 | 1101782.3186 | 2571801.7689 | 1101796.8903
1 | 2571819.9353 | 1101836.5005 | 2571819.2345 | 1101835.5588 | 2571808.7087 | 1101823.4794 | 2571800.3857 | 1101802.5519 | 2571801.7689 | 1101796.8903
2 | 2571990.3483 | 1101642.5327 | 2571806.5105 | 1101750.2856
3 | 2571819.9353 | 1101836.5005 | 2571956.1252 | 1102137.3328
4 | 2572017.4075 | 1101583.6664 | 2572015.6758 | 1101585.7088 | 2572016.8807 | 1101588.5491 | 2572017.8185 | 1101592.2133 | 2572019.4944 | 1101596.5189 | 2572020.5292 | 1101601.0942 | 2572021.0381 | 1101610.7301 | 2572019.8637 | 1101616.1494 | 2572017.7668 | 1101621.2061 | 2572016.6876 | 1101625.4355 | 2572015.8871 | 1101631.3978 | 2572015.9143 | 1101637.2674 | 2572015.6888 | 1101648.7409 | 2572014.7256 | 1101659.6621 | 2572014.7464 | 1101664.1643 | 2572015.9653 | 1101668.3719 | 2572017.1731 | 1101671.857 | 2572017.6522 | 1101675.0675 | 2572016.7437 | 1101677.7286 | 2572013.3445 | 1101678.9339 | 2572009.6527 | 1101677.1167 | 2572006.8732 | 1101673.461 | 2572003.987 | 1101666.782 | 2572002.0287 | 1101661.6551 | 2571999.4256 | 1101655.9754 | 2571997.564 | 1101651.6707 | 2571993.6772 | 1101646.1859 | 2571990.3483 | 1101642.5327
5 | 2571956.1252 | 1102137.3328 | 2571961.268 | 1102140.0882 | 2571974.8638 | 1102146.9732 | 2571991.2573 | 1102154.7902 | 2572002.9738 | 1102160.7759
6 | 2571956.1252 | 1102137.3328 | 2571953.4502 | 1102149.507 | 2571955.3022 | 1102168.4525
7 | 2572009.6685 | 1101580.1671 | 2572013.0453 | 1101580.7962 | 2572017.4075 | 1101583.6664
8 | 2571955.3022 | 1102168.4525 | 2571959.4879 | 1102180.0613 | 2571966.1737 | 1102191.8697 | 2571972.4923 | 1102197.9213 | 2571978.4225 | 1102201.9625 | 2571988.79 | 1102211.8418 | 2571990.0044 | 1102215.0501
9 | 2571994.0502 | 1102229.2052 | 2571991.3985 | 1102218.7333 | 2571990.0044 | 1102215.0501
10 | 2571994.0502 | 1102229.2052 | 2571994.8822 | 1102232.4908 | 2571996.0011 | 1102236.2587
11 | 2572002.9738 | 1102160.7759 | 2572007.3663 | 1102163.0199 | 2572023.844 | 1102174.0382 | 2572026.5574 | 1102175.9275
12 | 2572091.0907 | 1102227.644 | 2572086.0215 | 1102224.0433 | 2572081.2362 | 1102219.9189 | 2572076.2143 | 1102214.8394 | 2572068.7517 | 1102209.0042 | 2572059.0665 | 1102199.4329 | 2572047.3645 | 1102190.4157 | 2572026.5574 | 1102175.9275
13 | 2572091.0907 | 1102227.644 | 2572080.3104 | 1102225.5482 | 2572063.1988 | 1102216.2891 | 2572062.9034 | 1102216.0645
14 | 2572091.0907 | 1102227.644 | 2572096.2212 | 1102229.4546 | 2572102.5948 | 1102230.6703 | 2572110.8766 | 1102232.9444 | 2572115.9409 | 1102235.4779
15 | 2572009.6685 | 1101580.1671 | 2572001.4422 | 1101581.7281 | 2571997.4214 | 1101582.4137
16 | 2572009.6685 | 1101580.1671 | 2572011.4721 | 1101573.6109 | 2572012.3599 | 1101566.4476 | 2572012.3842 | 1101565.6559
17 | 2572012.3842 | 1101565.6559 | 2572012.602 | 1101558.5647 | 2572011.5556 | 1101551.4992 | 2572010.5185 | 1101546.457 | 2572010.5919 | 1101542.2323 | 2572013.0757 | 1101534.8275
18 | 2572021.4955 | 1101475.3477 | 2572023.8044 | 1101472.6245 | 2572025.3084 | 1101466.5256 | 2572032.5571 | 1101454.3303 | 2572049.5703 | 1101438.4436
19 | 2572021.4955 | 1101475.3477 | 2572021.5916 | 1101486.0909
20 | 2572053.6748 | 1101427.6212 | 2572049.5703 | 1101438.4436 | 2572049.5703 | 1101438.4436
21 | 2572021.5916 | 1101486.0909 | 2572021.6877 | 1101496.8356 | 2572019.2924 | 1101512.677 | 2572013.9046 | 1101532.3564 | 2572013.0757 | 1101534.8275
22 | 2572053.6748 | 1101427.6212 | 2572056.9404 | 1101419.0108 | 2572060.356 | 1101413.93
23 | 2572073.2867 | 1101594.4773 | 2572073.3312 | 1101595.6914
24 | 2572073.2867 | 1101594.4773 | 2572072.9265 | 1101584.6439 | 2572071.2988 | 1101562.759
25 | 2572068.101 | 1101402.4093 | 2572060.356 | 1101413.93
26 | 2572082.5129 | 1101460.2249 | 2572081.8231 | 1101463.3631 | 2572079.1981 | 1101476.4152 | 2572076.946 | 1101496.4803 | 2572075.38 | 1101505.9256 | 2572073.8721 | 1101512.8806 | 2572071.4292 | 1101521.7853 | 2572070.4569 | 1101529.0824 | 2572070.5799 | 1101542.3219 | 2572071.1362 | 1101560.5732 | 2572071.2988 | 1101562.759
27 | 2572095.1964 | 1101378.0578 | 2572082.3528 | 1101386.9549 | 2572068.5228 | 1101401.7818 | 2572068.101 | 1101402.4093
28 | 2572095.1964 | 1101378.0578 | 2572098.7467 | 1101364.2455 | 2572101.1764 | 1101354.1402 | 2572103.1317 | 1101341.8249 | 2572103.2931 | 1101340.7033
29 | 2572095.1964 | 1101378.0578 | 2572093.6918 | 1101389.0815 | 2572093.3891 | 1101392.5314
30 | 2572103.2931 | 1101340.7033 | 2572106.884 | 1101315.7502
31 | 2572082.5129 | 1101460.2249 | 2572083.9907 | 1101453.4591 | 2572088.3559 | 1101440.1989 | 2572090.9347 | 1101430.5487 | 2572091.8978 | 1101421.2506 | 2572091.7934 | 1101413.7028 | 2572092.6699 | 1101400.7255 | 2572093.3891 | 1101392.5314
32 | 2572082.5129 | 1101460.2249 | 2572088.8225 | 1101468.5315
33 | 2572103.7172 | 1101527.5727 | 2572104.6952 | 1101501.3659 | 2572105.1915 | 1101491.5253 | 2572097.1967 | 1101479.556 | 2572088.8225 | 1101468.5315
34 | 2572109.9073 | 1101295.3962 | 2572107.1658 | 1101313.792 | 2572106.884 | 1101315.7502
35 | 2572126.9826 | 1100923.6124 | 2572131.4676 | 1100927.8383 | 2572138.1261 | 1100931.8208 | 2572144.315 | 1100934.6605 | 2572146.7995 | 1100934.7157
36 | 2572126.9826 | 1100923.6124 | 2572133.2147 | 1100917.3471 | 2572137.8691 | 1100911.3115 | 2572142.0697 | 1100905.8783
37 | 2572126.9826 | 1100923.6124 | 2572121.506 | 1100929.2293 | 2572118.7687 | 1100933.1106 | 2572117.7497 | 1100938.6959 | 2572117.5988 | 1100946.2671 | 2572117.8479 | 1100948.2559 | 2572116.4172 | 1100948.4737 | 2572103.1007 | 1100927.1908
38 | 2572142.0697 | 1100905.8783 | 2572148.0008 | 1100901.471
39 | 2572152.5734 | 1101018.9211 | 2572148.7898 | 1101014.0471 | 2572143.7343 | 1101008.5898 | 2572138.1359 | 1101002.8571 | 2572133.077 | 1100996.6661 | 2572128.5434 | 1100988.594 | 2572125.0942 | 1100982.3956 | 2572122.4328 | 1100972.5027 | 2572118.4828 | 1100953.3556 | 2572117.8479 | 1100948.2559 | 2572116.4172 | 1100948.4737 | 2572103.1007 | 1100927.1908
40 | 2572148.0008 | 1100901.471 | 2572157.3395 | 1100889.7822
41 | 2572152.5734 | 1101018.9211 | 2572153.6491 | 1101020.5837 | 2572155.1499 | 1101025.5238 | 2572155.3079 | 1101031.2704 | 2572155.1375 | 1101037.9635 | 2572153.2373 | 1101047.1547 | 2572151.3937 | 1101055.1895 | 2572149.7572 | 1101064.4907 | 2572148.3952 | 1101074.591 | 2572147.1053 | 1101082.3084
42 | 2572152.5734 | 1101018.9211 | 2572154.8854 | 1101015.1308 | 2572157.0579 | 1101011.2966 | 2572162.1271 | 1101009.6502 | 2572166.3468 | 1101010.0532 | 2572171.3521 | 1101013.0318 | 2572175.2958 | 1101019.0612 | 2572178.6903 | 1101026.8495 | 2572180.7075 | 1101036.7479
43 | 2572146.1618 | 1101088.7196 | 2572146.8964 | 1101083.5581 | 2572147.1053 | 1101082.3084
44 | 2572195.2301 | 1101089.4945 | 2572190.7507 | 1101076.3417 | 2572188.0934 | 1101068.9723 | 2572185.2065 | 1101058.8248 | 2572180.7075 | 1101036.7479
45 | 2572157.3395 | 1100889.7822 | 2572178.5418 | 1100863.2443 | 2572233.8844 | 1100809.9952
46 | 2572146.1618 | 1101088.7196 | 2572145.202 | 1101095.4052 | 2572142.9051 | 1101105.8434 | 2572140.8557 | 1101112.8786 | 2572140.2014 | 1101114.5198
47 | 2572140.2014 | 1101114.5198 | 2572137.5431 | 1101121.187 | 2572135.4194 | 1101127.211 | 2572133.7072 | 1101133.511 | 2572132.5338 | 1101140.8757 | 2572131.431 | 1101148.4291 | 2572130.5461 | 1101156.2427
48 | 2572195.2301 | 1101089.4945 | 2572190.1301 | 1101113.0522 | 2572188.1469 | 1101131.1261 | 2572188.5385 | 1101137.1941 | 2572195.9815 | 1101167.1196 | 2572199.4331 | 1101182.1932
49 | 2572233.8844 | 1100809.9952 | 2572182.2997 | 1100599.8639
50 | 2572113.3705 | 1101277.2595 | 2572110.8065 | 1101289.3628 | 2572109.9073 | 1101295.3962
51 | 2572113.3705 | 1101277.2595 | 2572115.1463 | 1101268.8767 | 2572115.5758 | 1101267.1449
52 | 2572128.6237 | 1101176.6952 | 2572129.8842 | 1101162.0876 | 2572130.5461 | 1101156.2427
53 | 2572128.6237 | 1101176.6952 | 2572128.4914 | 1101178.2282
54 | 2572128.4914 | 1101178.2282 | 2572128.3488 | 1101179.8816 | 2572126.3494 | 1101194.133
55 | 2572124.1153 | 1101226.606 | 2572124.4648 | 1101223.7663 | 2572124.9443 | 1101211.9247 | 2572126.011 | 1101196.5453 | 2572126.3494 | 1101194.133
56 | 2572124.1153 | 1101226.606 | 2572122.7193 | 1101237.9483 | 2572122.1354 | 1101242.2309
57 | 2572115.5758 | 1101267.1449 | 2572120.343 | 1101247.9199 | 2572122.1354 | 1101242.2309 | 2572122.1354 | 1101242.2309
58 | 2572204.936 | 1101248.0416 | 2572205.3968 | 1101230.531 | 2572202.5599 | 1101195.8485 | 2572199.4331 | 1101182.1932
59 | 2571996.0011 | 1102236.2587 | 2571997.7668 | 1102242.2047 | 2571997.7668 | 1102242.2047
60 | 2572000.4409 | 1102248.2398 | 2572000.4409 | 1102248.2398 | 2571997.7668 | 1102242.2047
61 | 2571891.8208 | 1102645.8573 | 2571903.1329 | 1102644.3485 | 2571910.9638 | 1102649.5814
62 | 2571882.0108 | 1102667.5917 | 2571880.1753 | 1102658.8847 | 2571871.4855 | 1102651.9549 | 2571891.8208 | 1102645.8573
63 | 2571891.8208 | 1102645.8573 | 2571919.4113 | 1102315.9275
64 | 2572000.4409 | 1102248.2398 | 2572005.0002 | 1102253.6771 | 2572005.2761 | 1102253.9382
65 | 2572000.4409 | 1102248.2398 | 2571919.4113 | 1102315.9275
66 | 2572015.2275 | 1102263.357 | 2572005.2761 | 1102253.9382
67 | 2572015.2275 | 1102263.357 | 2572023.4038 | 1102259.5394 | 2572025.7857 | 1102258.4884
68 | 2572029.9981 | 1102256.6297 | 2572025.7857 | 1102258.4884
69 | 2572029.9981 | 1102256.6297 | 2572038.2461 | 1102258.2924 | 2572047.7922 | 1102256.214 | 2572055.3022 | 1102253.867 | 2572059.3746 | 1102254.0465
70 | 2572029.9981 | 1102256.6297 | 2572033.9762 | 1102255.1884 | 2572038.3039 | 1102252.378 | 2572040.2031 | 1102251.1601
71 | 2571882.0108 | 1102667.5917 | 2571880.1753 | 1102658.8847 | 2571894.7216 | 1102655.7266 | 2571908.0847 | 1102664.369
72 | 2571882.0108 | 1102667.5917 | 2571862.3054 | 1102682.691 | 2571840.6296 | 1102704.0534
73 | 2571882.0108 | 1102667.5917 | 2571886.8574 | 1102691.6148 | 2571888.1929 | 1102708.3892
74 | 2572182.2997 | 1100599.8639 | 2572182.2289 | 1100599.6147 | 2572179.3853 | 1100589.4252
75 | 2572282.5562 | 1100582.6237 | 2572294.6064 | 1100579.1779
76 | 2572282.5562 | 1100582.6237 | 2572279.2194 | 1100568.8764 | 2572274.7185 | 1100554.6443
77 | 2572294.6064 | 1100579.1779 | 2572298.9294 | 1100566.5961 | 2572311.1182 | 1100537.6033 | 2572313.9988 | 1100527.7629 | 2572314.0219 | 1100527.6863
78 | 2572272.7653 | 1100548.9898 | 2572274.2168 | 1100553.0579 | 2572274.7185 | 1100554.6443
79 | 2572320.788 | 1100509.2736 | 2572317.0637 | 1100517.6103 | 2572314.0219 | 1100527.6863
80 | 2572270.2591 | 1100541.8689 | 2572270.328 | 1100542.159 | 2572272.7653 | 1100548.9898
81 | 2572320.788 | 1100509.2736 | 2572363.9611 | 1100333.5019
82 | 2572363.9611 | 1100333.5019 | 2572361.994 | 1100333.2441 | 2572353.6984 | 1100311.5597 | 2572349.4764 | 1100297.1939 | 2572348.8478 | 1100295.129 | 2572346.8656 | 1100293.2705 | 2572344.2685 | 1100292.3596 | 2572342.3979 | 1100292.8795 | 2572340.3321 | 1100294.7566 | 2572338.0716 | 1100299.725 | 2572331.482 | 1100310.9387 | 2572321.7912 | 1100326.0796
83 | 2572179.3853 | 1100589.4252 | 2572178.5697 | 1100586.5026 | 2572174.7446 | 1100576.0148 | 2572173.6353 | 1100569.8636
84 | 2572173.6353 | 1100569.8636 | 2572172.489 | 1100563.5077 | 2572171.8494 | 1100557.3741 | 2572171.1097 | 1100553.6216
85 | 2572268.5397 | 1100534.6372 | 2572171.1097 | 1100553.6216
86 | 2572268.5397 | 1100534.6372 | 2572269.384 | 1100538.1881
87 | 2572269.384 | 1100538.1881 | 2572270.2591 | 1100541.8689
88 | 2571718.7228 | 1102725.4375 | 2571710.027 | 1102735.585
89 | 2571718.7228 | 1102725.4375 | 2571734.0199 | 1102700.8758
90 | 2571718.7228 | 1102725.4375 | 2571701.4366 | 1102711.7558 | 2571693.302 | 1102706.6734
91 | 2571718.7228 | 1102725.4375 | 2571731.5101 | 1102741.4585
92 | 2571740.4538 | 1102688.6061 | 2571734.0199 | 1102700.8758
93 | 2571734.0199 | 1102700.8758 | 2571751.0761 | 1102721.6512 | 2571752.0349 | 1102722.601
94 | 2571693.302 | 1102706.6734 | 2571689.9398 | 1102704.5728
95 | 2571733.0702 | 1102743.4131 | 2571731.5101 | 1102741.4585
96 | 2571745.5883 | 1102810.6 | 2571755.5639 | 1102819.1267
97 | 2571745.5883 | 1102810.6 | 2571746.3241 | 1102804.1377 | 2571743.0875 | 1102800.273 | 2571741.2496 | 1102791.0658
98 | 2571764.0666 | 1102826.3945 | 2571755.5639 | 1102819.1267
99 | 2571741.2496 | 1102791.0658 | 2571743.4106 | 1102788.2765
100 | 2571749.0541 | 1102774.0874 | 2571744.2075 | 1102781.6583 | 2571743.4106 | 1102788.2765
101 | 2571740.4538 | 1102688.6061 | 2571749.8499 | 1102675.559
102 | 2571740.4538 | 1102688.6061 | 2571727.313 | 1102674.6048
103 | 2571752.0349 | 1102722.601 | 2571764.2099 | 1102734.6626
104 | 2571671.4949 | 1102693.0487 | 2571689.9398 | 1102704.5728
105 | 2571733.0702 | 1102743.4131 | 2571740.2227 | 1102752.3744
106 | 2571765.3933 | 1102827.5285 | 2571764.0666 | 1102826.3945
107 | 2571749.0541 | 1102774.0874 | 2571758.9898 | 1102769.4831 | 2571762.5447 | 1102767.6136
108 | 2571749.0541 | 1102774.0874 | 2571749.9602 | 1102769.3252 | 2571747.3395 | 1102762.4455
109 | 2571749.8499 | 1102675.559 | 2571757.4114 | 1102665.0594
110 | 2571727.313 | 1102674.6048 | 2571724.7937 | 1102671.9152 | 2571719.2884 | 1102664.9642
111 | 2571727.313 | 1102674.6048 | 2571721.4691 | 1102682.3361 | 2571719.4053 | 1102684.4134 | 2571715.873 | 1102683.4961
112 | 2571767.5388 | 1102737.9605 | 2571764.2099 | 1102734.6626
113 | 2571671.4949 | 1102693.0487 | 2571669.8816 | 1102692.0408
114 | 2571746.4981 | 1102760.2367 | 2571740.2227 | 1102752.3744
115 | 2571772.9038 | 1102664.0533 | 2571764.9598 | 1102662.7897 | 2571757.4114 | 1102665.0594 | 2571757.4114 | 1102665.0594
116 | 2571707.6792 | 1102650.3064 | 2571719.2884 | 1102664.9642
117 | 2571715.873 | 1102683.4961 | 2571715.873 | 1102683.4961 | 2571708.6953 | 1102678.9829 | 2571696.1937 | 1102671.0036
118 | 2571746.4981 | 1102760.2367 | 2571746.4981 | 1102760.2367 | 2571747.3395 | 1102762.4455
119 | 2571693.082 | 1102669.0175 | 2571696.1937 | 1102671.0036
120 | 2571703.562 | 1102645.1007 | 2571707.6792 | 1102650.3064
121 | 2571707.6792 | 1102650.3064 | 2571718.7492 | 1102633.4238 | 2571720.6263 | 1102630.055
122 | 2571703.562 | 1102645.1007 | 2571698.8913 | 1102647.2681 | 2571696.1649 | 1102645.6142
123 | 2571720.652 | 1102618.4184 | 2571723.4638 | 1102620.7842 | 2571724.4115 | 1102623.2588 | 2571722.5624 | 1102626.5803 | 2571720.6263 | 1102630.055
124 | 2571786.7769 | 1102681.2461 | 2571772.9038 | 1102664.0533 | 2571772.9038 | 1102664.0533
125 | 2571811.1947 | 1102710.2633 | 2571822.1812 | 1102722.1967
126 | 2571828.4089 | 1102728.9612 | 2571822.1812 | 1102722.1967
127 | 2571828.4089 | 1102728.9612 | 2571829.8703 | 1102725.4415 | 2571836.5899 | 1102708.0346 | 2571837.8522 | 1102706.7907
128 | 2571828.4089 | 1102728.9612 | 2571854.3781 | 1102753.1749
129 | 2571828.4089 | 1102728.9612 | 2571823.3776 | 1102735.0877 | 2571821.9451 | 1102736.5062
130 | 2571837.8522 | 1102706.7907 | 2571840.6296 | 1102704.0534
131 | 2571854.3781 | 1102753.1749 | 2571868.027 | 1102765.8976
132 | 2571860.2086 | 1102747.5227 | 2571859.0086 | 1102749.018 | 2571854.3781 | 1102753.1749
133 | 2571821.9451 | 1102736.5062 | 2571825.9704 | 1102740.2783 | 2571829.2043 | 1102743.576 | 2571830.8767 | 1102747.1812 | 2571831.2026 | 1102749.0473 | 2571831.5265 | 1102752.1474 | 2571831.3258 | 1102753.9048
134 | 2571811.8331 | 1102746.4695 | 2571813.2504 | 1102745.1289 | 2571821.9451 | 1102736.5062
135 | 2571869.1295 | 1102766.9253 | 2571868.027 | 1102765.8976
136 | 2571860.2086 | 1102747.5227 | 2571861.1701 | 1102746.3176 | 2571862.0205 | 1102745.2514
137 | 2571811.8331 | 1102746.4695 | 2571800.8459 | 1102755.444
138 | 2571811.8331 | 1102746.4695 | 2571799.4371 | 1102736.1664 | 2571798.0055 | 1102734.5395
139 | 2571768.9544 | 1102766.0905 | 2571764.9403 | 1102766.3538 | 2571762.5447 | 1102767.6136
140 | 2571772.9239 | 1102767.8617 | 2571768.9544 | 1102766.0905
141 | 2571855.5774 | 1102724.9327 | 2571864.6485 | 1102735.6516 | 2571866.115 | 1102738.235 | 2571866.025 | 1102740.5032 | 2571864.0622 | 1102742.6912 | 2571862.0205 | 1102745.2514
142 | 2571796.7453 | 1102757.9189 | 2571800.2257 | 1102755.9506 | 2571800.8459 | 1102755.444
143 | 2571796.7453 | 1102757.9189 | 2571787.5012 | 1102763.1469 | 2571787.0868 | 1102763.3366
144 | 2571782.0399 | 1102765.6459 | 2571787.0868 | 1102763.3366
145 | 2571772.9239 | 1102767.8617 | 2571779.4258 | 1102766.842 | 2571782.0399 | 1102765.6459
146 | 2571913.0186 | 1102727.2226 | 2571911.0309 | 1102724.0302 | 2571908.1277 | 1102723.6213 | 2571894.7764 | 1102730.8203 | 2571890.0697 | 1102731.9093
147 | 2571889.5524 | 1102725.464 | 2571890.0697 | 1102731.9093
148 | 2571866.8651 | 1102708.2051 | 2571886.9683 | 1102725.476 | 2571889.5524 | 1102725.464
149 | 2571889.5524 | 1102725.464 | 2571888.1929 | 1102708.3892
150 | 2571908.0847 | 1102664.369 | 2571927.7417 | 1102707.1886 | 2571930.4496 | 1102710.748
151 | 2571908.0847 | 1102664.369 | 2571914.6253 | 1102665.0057 | 2571921.6139 | 1102672.1435 | 2571927.4202 | 1102674.5734 | 2571933.2716 | 1102671.7992
152 | 2571772.9239 | 1102767.8617 | 2571772.8312 | 1102769.5408 | 2571779.9185 | 1102776.2779 | 2571784.0847 | 1102780.3939 | 2571790.8974 | 1102784.6532 | 2571800.7349 | 1102790.5103
153 | 2571793.9762 | 1102836.0978 | 2571798.1005 | 1102829.4981 | 2571803.272 | 1102824.2302
154 | 2571788.7086 | 1102844.5273 | 2571793.9762 | 1102836.0978
155 | 2571788.7086 | 1102844.5273 | 2571781.1426 | 1102839.6489 | 2571773.8367 | 1102834.0821
156 | 2571773.8367 | 1102834.0821 | 2571772.4311 | 1102833.011
157 | 2571772.4311 | 1102833.011 | 2571766.6854 | 1102828.633 | 2571765.3933 | 1102827.5285
158 | 2571933.2716 | 1102671.7992 | 2571938.1418 | 1102669.4902

## bus_geodata
| x | y | coords
0 | 2571801.7689 | 1101796.8903
1 | 2571806.5105 | 1101750.2856
2 | 2571819.9353 | 1101836.5005
3 | 2571990.3483 | 1101642.5327
4 | 2571956.1252 | 1102137.3328
5 | 2572017.4075 | 1101583.6664
6 | 2571990.0044 | 1102215.0501
7 | 2571955.3022 | 1102168.4525
8 | 2571994.0502 | 1102229.2052
9 | 2572002.9738 | 1102160.7759
10 | 2572026.5574 | 1102175.9275
11 | 2572091.0907 | 1102227.644
12 | 2572062.9034 | 1102216.0645
13 | 2571997.4214 | 1101582.4137
14 | 2572009.6685 | 1101580.167
15 | 2572012.3842 | 1101565.6559
16 | 2572021.4955 | 1101475.3477
17 | 2572049.5703 | 1101438.4436
18 | 2572021.5916 | 1101486.0909
19 | 2572013.0757 | 1101534.8275
20 | 2572053.6748 | 1101427.6212
21 | 2572073.3312 | 1101595.6914
22 | 2572073.2867 | 1101594.4773
23 | 2572060.356 | 1101413.93
24 | 2572071.2988 | 1101562.759
25 | 2572068.101 | 1101402.4093
26 | 2572095.1964 | 1101378.0578
27 | 2572103.2931 | 1101340.7033
28 | 2572093.3891 | 1101392.5314
29 | 2572082.5129 | 1101460.2249
30 | 2572088.8225 | 1101468.5315
31 | 2572103.7172 | 1101527.5727
32 | 2572106.884 | 1101315.7502
33 | 2572146.7995 | 1100934.7157
34 | 2572126.9826 | 1100923.6124
35 | 2572142.0697 | 1100905.8783
36 | 2572103.1007 | 1100927.1908
37 | 2572148.0008 | 1100901.471
38 | 2572152.5734 | 1101018.9211
39 | 2572147.1053 | 1101082.3084
40 | 2572180.7075 | 1101036.7479
41 | 2572157.3395 | 1100889.7822
42 | 2572146.1618 | 1101088.7196
43 | 2572140.2014 | 1101114.5198
44 | 2572195.2301 | 1101089.4945
45 | 2572233.8844 | 1100809.9952
46 | 2572109.9073 | 1101295.3962
47 | 2572113.3705 | 1101277.2595
48 | 2572130.5461 | 1101156.2427
49 | 2572128.6237 | 1101176.6952
50 | 2572128.4914 | 1101178.2282
51 | 2572126.3494 | 1101194.133
52 | 2572124.1153 | 1101226.606
53 | 2572115.5758 | 1101267.1449
54 | 2572122.1354 | 1101242.2309
55 | 2572204.936 | 1101248.0416
56 | 2572199.4331 | 1101182.1932
57 | 2571996.0011 | 1102236.2587
58 | 2571997.7668 | 1102242.2047
59 | 2571910.9638 | 1102649.5814
60 | 2571891.8208 | 1102645.8573
61 | 2572000.4409 | 1102248.2398
62 | 2572005.2761 | 1102253.9382
63 | 2571919.4113 | 1102315.9275
64 | 2572015.2275 | 1102263.357
65 | 2572025.7857 | 1102258.4884
66 | 2572029.9981 | 1102256.6297
67 | 2572040.2031 | 1102251.1601
68 | 2572115.9409 | 1102235.478
69 | 2572059.3746 | 1102254.0465
70 | 2571882.0108 | 1102667.5917
71 | 2572182.2997 | 1100599.8639
72 | 2572282.5562 | 1100582.6237
73 | 2572294.6064 | 1100579.1779
74 | 2572274.7185 | 1100554.6443
75 | 2572314.0219 | 1100527.6863
76 | 2572272.7653 | 1100548.9898
77 | 2572320.788 | 1100509.2736
78 | 2572363.9611 | 1100333.5019
79 | 2572179.3853 | 1100589.4252
80 | 2572173.6353 | 1100569.8636
81 | 2572171.1097 | 1100553.6216
82 | 2572268.5397 | 1100534.6372
83 | 2572321.7912 | 1100326.0796
84 | 2572269.384 | 1100538.1881
85 | 2572270.2591 | 1100541.8689
86 | 2571710.027 | 1102735.585
87 | 2571718.7228 | 1102725.4375
88 | 2571734.0199 | 1102700.8758
89 | 2571693.302 | 1102706.6734
90 | 2571731.5101 | 1102741.4585
91 | 2571745.5883 | 1102810.6
92 | 2571755.5639 | 1102819.1267
93 | 2571741.2496 | 1102791.0658
94 | 2571743.4106 | 1102788.2765
95 | 2571740.4538 | 1102688.6061
96 | 2571752.0349 | 1102722.601
97 | 2571689.9398 | 1102704.5728
98 | 2571733.0702 | 1102743.4131
99 | 2571764.0666 | 1102826.3945
100 | 2571749.0541 | 1102774.0874
101 | 2571749.8499 | 1102675.559
102 | 2571727.313 | 1102674.6048
103 | 2571764.2099 | 1102734.6626
104 | 2571671.4949 | 1102693.0487
105 | 2571740.2227 | 1102752.3744
106 | 2571757.4114 | 1102665.0594
107 | 2571719.2884 | 1102664.9642
108 | 2571715.873 | 1102683.4961
109 | 2571767.5388 | 1102737.9605
110 | 2571669.8816 | 1102692.0408
111 | 2571746.4981 | 1102760.2367
112 | 2571696.1937 | 1102671.0036
113 | 2571693.082 | 1102669.0175
114 | 2571707.6792 | 1102650.3064
115 | 2571703.562 | 1102645.1007
116 | 2571720.6263 | 1102630.055
117 | 2571696.1649 | 1102645.6142
118 | 2571720.652 | 1102618.4184
119 | 2571772.9038 | 1102664.0533
120 | 2571786.7769 | 1102681.2461
121 | 2571811.1947 | 1102710.2633
122 | 2571822.1812 | 1102722.1967
123 | 2571828.4089 | 1102728.9612
124 | 2571837.8522 | 1102706.7907
125 | 2571854.3781 | 1102753.1749
126 | 2571821.9451 | 1102736.5062
127 | 2571840.6296 | 1102704.0534
128 | 2571868.027 | 1102765.8976
129 | 2571860.2086 | 1102747.5227
130 | 2571831.3258 | 1102753.9048
131 | 2571811.8331 | 1102746.4695
132 | 2571747.3395 | 1102762.4455
133 | 2571762.5447 | 1102767.6136
134 | 2571768.9544 | 1102766.0905
135 | 2571862.0205 | 1102745.2514
136 | 2571855.5774 | 1102724.9327
137 | 2571869.1295 | 1102766.9253
138 | 2571798.0055 | 1102734.5395
139 | 2571800.8459 | 1102755.444
140 | 2571796.7453 | 1102757.9189
141 | 2571787.0868 | 1102763.3366
142 | 2571782.0399 | 1102765.6459
143 | 2571890.0697 | 1102731.9093
144 | 2571913.0186 | 1102727.2226
145 | 2571889.5524 | 1102725.464
146 | 2571866.8651 | 1102708.2051
147 | 2571888.1929 | 1102708.3892
148 | 2571930.4496 | 1102710.748
149 | 2571908.0847 | 1102664.369
150 | 2571772.9239 | 1102767.8617
151 | 2571800.7349 | 1102790.5103
152 | 2571793.9762 | 1102836.0978
153 | 2571803.272 | 1102824.2302
154 | 2571788.7086 | 1102844.5273
155 | 2571773.8367 | 1102834.0821
156 | 2571772.4311 | 1102833.011
157 | 2571765.3933 | 1102827.5285
158 | 2571933.2716 | 1102671.7992
159 | 2571938.1418 | 1102669.4902
160 | 2572103.6945 | 1102348.3587

## line_std_types
| c_nf_per_km | r_ohm_per_km | x_ohm_per_km | max_i_ka | type | q_mm2 | alpha | voltage_rating
NAYY 4x50 SE | 210 | 0.642 | 0.083 | 0.142 | cs | 50 | 0.00403 | LV
NAYY 4x120 SE | 264 | 0.225 | 0.08 | 0.242 | cs | 120 | 0.00403 | LV
NAYY 4x150 SE | 261 | 0.208 | 0.08 | 0.27 | cs | 150 | 0.00403 | LV
NA2XS2Y 1x95 RM/25 12/20 kV | 216 | 0.313 | 0.132 | 0.252 | cs | 95 | 0.00403 | MV
NA2XS2Y 1x185 RM/25 12/20 kV | 273 | 0.161 | 0.117 | 0.362 | cs | 185 | 0.00403 | MV
NA2XS2Y 1x240 RM/25 12/20 kV | 304 | 0.122 | 0.112 | 0.421 | cs | 240 | 0.00403 | MV
NA2XS2Y 1x95 RM/25 6/10 kV | 315 | 0.313 | 0.123 | 0.249 | cs | 95 | 0.00403 | MV
NA2XS2Y 1x185 RM/25 6/10 kV | 406 | 0.161 | 0.11 | 0.358 | cs | 185 | 0.00403 | MV
NA2XS2Y 1x240 RM/25 6/10 kV | 456 | 0.122 | 0.105 | 0.416 | cs | 240 | 0.00403 | MV
NA2XS2Y 1x150 RM/25 12/20 kV | 250 | 0.206 | 0.116 | 0.319 | cs | 150 | 0.00403 | MV
NA2XS2Y 1x120 RM/25 12/20 kV | 230 | 0.253 | 0.119 | 0.283 | cs | 120 | 0.00403 | MV
NA2XS2Y 1x70 RM/25 12/20 kV | 190 | 0.443 | 0.132 | 0.22 | cs | 70 | 0.00403 | MV
NA2XS2Y 1x150 RM/25 6/10 kV | 360 | 0.206 | 0.11 | 0.315 | cs | 150 | 0.00403 | MV
NA2XS2Y 1x120 RM/25 6/10 kV | 340 | 0.253 | 0.113 | 0.28 | cs | 120 | 0.00403 | MV
NA2XS2Y 1x70 RM/25 6/10 kV | 280 | 0.443 | 0.123 | 0.217 | cs | 70 | 0.00403 | MV
N2XS(FL)2Y 1x120 RM/35 64/110 kV | 112 | 0.153 | 0.166 | 0.366 | cs | 120 | 0.00393 | HV
N2XS(FL)2Y 1x185 RM/35 64/110 kV | 125 | 0.099 | 0.156 | 0.457 | cs | 185 | 0.00393 | HV
N2XS(FL)2Y 1x240 RM/35 64/110 kV | 135 | 0.075 | 0.149 | 0.526 | cs | 240 | 0.00393 | HV
N2XS(FL)2Y 1x300 RM/35 64/110 kV | 144 | 0.06 | 0.144 | 0.588 | cs | 300 | 0.00393 | HV
15-AL1/3-ST1A 0.4 | 11 | 1.8769 | 0.35 | 0.105 | ol | 16 | 0.00403 | LV
24-AL1/4-ST1A 0.4 | 11.25 | 1.2012 | 0.335 | 0.14 | ol | 24 | 0.00403 | LV
48-AL1/8-ST1A 0.4 | 12.2 | 0.5939 | 0.3 | 0.21 | ol | 48 | 0.00403 | LV
94-AL1/15-ST1A 0.4 | 13.2 | 0.306 | 0.29 | 0.35 | ol | 94 | 0.00403 | LV
34-AL1/6-ST1A 10.0 | 9.7 | 0.8342 | 0.36 | 0.17 | ol | 34 | 0.00403 | MV
48-AL1/8-ST1A 10.0 | 10.1 | 0.5939 | 0.35 | 0.21 | ol | 48 | 0.00403 | MV
70-AL1/11-ST1A 10.0 | 10.4 | 0.4132 | 0.339 | 0.29 | ol | 70 | 0.00403 | MV
94-AL1/15-ST1A 10.0 | 10.75 | 0.306 | 0.33 | 0.35 | ol | 94 | 0.00403 | MV
122-AL1/20-ST1A 10.0 | 11.1 | 0.2376 | 0.323 | 0.41 | ol | 122 | 0.00403 | MV
149-AL1/24-ST1A 10.0 | 11.25 | 0.194 | 0.315 | 0.47 | ol | 149 | 0.00403 | MV
34-AL1/6-ST1A 20.0 | 9.15 | 0.8342 | 0.382 | 0.17 | ol | 34 | 0.00403 | MV
48-AL1/8-ST1A 20.0 | 9.5 | 0.5939 | 0.372 | 0.21 | ol | 48 | 0.00403 | MV
70-AL1/11-ST1A 20.0 | 9.7 | 0.4132 | 0.36 | 0.29 | ol | 70 | 0.00403 | MV
94-AL1/15-ST1A 20.0 | 10 | 0.306 | 0.35 | 0.35 | ol | 94 | 0.00403 | MV
122-AL1/20-ST1A 20.0 | 10.3 | 0.2376 | 0.344 | 0.41 | ol | 122 | 0.00403 | MV
149-AL1/24-ST1A 20.0 | 10.5 | 0.194 | 0.337 | 0.47 | ol | 149 | 0.00403 | MV
184-AL1/30-ST1A 20.0 | 10.75 | 0.1571 | 0.33 | 0.535 | ol | 184 | 0.00403 | MV
243-AL1/39-ST1A 20.0 | 11 | 0.1188 | 0.32 | 0.645 | ol | 243 | 0.00403 | MV
48-AL1/8-ST1A 110.0 | 8 | 0.5939 | 0.46 | 0.21 | ol | 48 | 0.00403 | HV
70-AL1/11-ST1A 110.0 | 8.4 | 0.4132 | 0.45 | 0.29 | ol | 70 | 0.00403 | HV
94-AL1/15-ST1A 110.0 | 8.65 | 0.306 | 0.44 | 0.35 | ol | 94 | 0.00403 | HV
122-AL1/20-ST1A 110.0 | 8.5 | 0.2376 | 0.43 | 0.41 | ol | 122 | 0.00403 | HV
149-AL1/24-ST1A 110.0 | 8.75 | 0.194 | 0.41 | 0.47 | ol | 149 | 0.00403 | HV
184-AL1/30-ST1A 110.0 | 8.8 | 0.1571 | 0.4 | 0.535 | ol | 184 | 0.00403 | HV
243-AL1/39-ST1A 110.0 | 9 | 0.1188 | 0.39 | 0.645 | ol | 243 | 0.00403 | HV
305-AL1/39-ST1A 110.0 | 9.2 | 0.0949 | 0.38 | 0.74 | ol | 305 | 0.00403 | HV
490-AL1/64-ST1A 110.0 | 9.75 | 0.059 | 0.37 | 0.96 | ol | 490 | 0.00403 | HV
679-AL1/86-ST1A 110.0 | 9.95 | 0.042 | 0.36 | 1.15 | ol | 679 | 0.00403 | HV
490-AL1/64-ST1A 220.0 | 10 | 0.059 | 0.285 | 0.96 | ol | 490 | 0.00403 | HV
679-AL1/86-ST1A 220.0 | 11.7 | 0.042 | 0.275 | 1.15 | ol | 679 | 0.00403 | HV
490-AL1/64-ST1A 380.0 | 11 | 0.059 | 0.253 | 0.96 | ol | 490 | 0.00403 | HV
679-AL1/86-ST1A 380.0 | 14.6 | 0.042 | 0.25 | 1.15 | ol | 679 | 0.00403 | HV

## trafo_std_types
| i0_percent | pfe_kw | vkr_percent | sn_mva | vn_lv_kv | vn_hv_kv | vk_percent | shift_degree | vector_group | tap_side | tap_neutral | tap_min | tap_max | tap_step_degree | tap_step_percent | tap_phase_shifter
160 MVA 380/110 kV | 0.06 | 60 | 0.25 | 160 | 110 | 380 | 12.2 | 0 | Yy0 | hv | 0 | -9 | 9 | 0 | 1.5 | FALSE
100 MVA 220/110 kV | 0.06 | 55 | 0.26 | 100 | 110 | 220 | 12 | 0 | Yy0 | hv | 0 | -9 | 9 | 0 | 1.5 | FALSE
63 MVA 110/20 kV | 0.04 | 22 | 0.32 | 63 | 20 | 110 | 18 | 150 | YNd5 | hv | 0 | -9 | 9 | 0 | 1.5 | FALSE
40 MVA 110/20 kV | 0.05 | 18 | 0.34 | 40 | 20 | 110 | 16.2 | 150 | YNd5 | hv | 0 | -9 | 9 | 0 | 1.5 | FALSE
25 MVA 110/20 kV | 0.07 | 14 | 0.41 | 25 | 20 | 110 | 12 | 150 | YNd5 | hv | 0 | -9 | 9 | 0 | 1.5 | FALSE
63 MVA 110/10 kV | 0.04 | 22 | 0.32 | 63 | 10 | 110 | 18 | 150 | YNd5 | hv | 0 | -9 | 9 | 0 | 1.5 | FALSE
40 MVA 110/10 kV | 0.05 | 18 | 0.34 | 40 | 10 | 110 | 16.2 | 150 | YNd5 | hv | 0 | -9 | 9 | 0 | 1.5 | FALSE
25 MVA 110/10 kV | 0.07 | 14 | 0.41 | 25 | 10 | 110 | 12 | 150 | YNd5 | hv | 0 | -9 | 9 | 0 | 1.5 | FALSE
0.25 MVA 20/0.4 kV | 0.32 | 0.8 | 1.44 | 0.25 | 0.4 | 20 | 6 | 150 | Yzn5 | hv | 0 | -2 | 2 | 0 | 2.5 | FALSE
0.4 MVA 20/0.4 kV | 0.3375 | 1.35 | 1.425 | 0.4 | 0.4 | 20 | 6 | 150 | Dyn5 | hv | 0 | -2 | 2 | 0 | 2.5 | FALSE
0.63 MVA 20/0.4 kV | 0.2619 | 1.65 | 1.206 | 0.63 | 0.4 | 20 | 6 | 150 | Dyn5 | hv | 0 | -2 | 2 | 0 | 2.5 | FALSE
0.25 MVA 10/0.4 kV | 0.24 | 0.6 | 1.2 | 0.25 | 0.4 | 10 | 4 | 150 | Dyn5 | hv | 0 | -2 | 2 | 0 | 2.5 | FALSE
0.4 MVA 10/0.4 kV | 0.2375 | 0.95 | 1.325 | 0.4 | 0.4 | 10 | 4 | 150 | Dyn5 | hv | 0 | -2 | 2 | 0 | 2.5 | FALSE
0.63 MVA 10/0.4 kV | 0.1873 | 1.18 | 1.0794 | 0.63 | 0.4 | 10 | 4 | 150 | Dyn5 | hv | 0 | -2 | 2 | 0 | 2.5 | FALSE

## trafo3w_std_types
| sn_hv_mva | sn_mv_mva | sn_lv_mva | vn_hv_kv | vn_mv_kv | vn_lv_kv | vk_hv_percent | vk_mv_percent | vk_lv_percent | vkr_hv_percent | vkr_mv_percent | vkr_lv_percent | pfe_kw | i0_percent | shift_mv_degree | shift_lv_degree | vector_group | tap_side | tap_neutral | tap_min | tap_max | tap_step_percent
63/25/38 MVA 110/20/10 kV | 63 | 25 | 38 | 110 | 20 | 10 | 10.4 | 10.4 | 10.4 | 0.28 | 0.32 | 0.35 | 35 | 0.89 | 0 | 0 | YN0yn0yn0 | hv | 0 | -10 | 10 | 1.2
63/25/38 MVA 110/10/10 kV | 63 | 25 | 38 | 110 | 10 | 10 | 10.4 | 10.4 | 10.4 | 0.28 | 0.32 | 0.35 | 35 | 0.89 | 0 | 0 | YN0yn0yn0 | hv | 0 | -10 | 10 | 1.2

## fuse_std_types
| fuse_type | i_rated_a | t_avg | t_min | t_total | x_avg | x_min | x_total
HV 100A | HV 100A | 100 | 0 | [10.0, 3.64, 0.854, 0.281, 0.1, 0.0531, 0.022, 0.01] | [10.0, 4.267, 1.21, 0.403, 0.1, 0.058, 0.022, 0.01] | 0 | [300.0, 350.0, 450.0, 550.0, 700.0, 850.0, 1200.0, 1752.0] | [600.0, 700.0, 900.0, 1150.0, 1665.0, 2000.0, 3000.0, 4313.0]
HV 10A | HV 10A | 10 | 0 | [10.0, 1675.0, 0.344, 0.156, 0.1, 0.0417, 0.0171, 0.01] | [10.0, 1.3, 0.3, 0.155, 0.1, 0.0555, 0.023, 0.01] | 0 | [30.0, 32.0, 35.0, 37.0, 39.0, 50.0, 70.0, 88.0] | [60.0, 70.0, 80.0, 87.0, 94.0, 110.0, 150.0, 216.0]
HV 125A | HV 125A | 125 | 0 | [10.0, 1.82, 0.344, 0.1, 0.0467, 0.0269, 0.01] | [10.0, 2.478, 0.426, 0.1, 0.0427, 0.0211, 0.01] | 0 | [375.0, 500.0, 700.0, 925.0, 1200.0, 1500.0, 2341.0] | [750.0, 1000.0, 1500.0, 2200.0, 3000.0, 4000.0, 5765.0]
HV 160A | HV 160A | 160 | 0 | [10.0, 4.15, 1.03, 0.198, 0.1, 0.051, 0.0172, 0.01] | [10.0, 2.3, 0.734, 0.274, 0.1, 0.046, 0.0177, 0.01] | 0 | [480.0, 550.0, 700.0, 1000.0, 1260.0, 1600.0, 2500.0, 3227.0] | [960.0, 1300.0, 1700.0, 2200.0, 2996.0, 4000.0, 6000.0, 7946.0]
HV 16A | HV 16A | 16 | 0 | [10.0, 0.352, 0.164, 0.1, 0.0649, 0.0342, 0.01] | [10.0, 2.34, 0.722, 0.181, 0.1, 0.055, 0.0296, 0.01] | 0 | [48.0, 60.0, 65.0, 71.0, 80.0, 100.0, 162.0] | [96.0, 110.0, 125.0, 150.0, 168.0, 200.0, 250.0, 398.0]
HV 200A | HV 200A | 200 | 0 | [10.0, 4.267, 1.21, 0.403, 0.1, 0.058, 0.022, 0.01] | [10.0, 3.73, 1.654, 0.328, 0.1, 0.0531, 0.019, 0.01] | 0 | [600.0, 700.0, 900.0, 1150.0, 1665.0, 2000.0, 3000.0, 4313.0] | [1200.0, 1500.0, 1800.0, 2700.0, 3960.0, 5000.0, 7500.0, 10620.0]
HV 20A | HV 20A | 20 | 0 | [10.0, 1.3, 0.3, 0.155, 0.1, 0.0555, 0.023, 0.01] | [10.0, 1.3, 0.161, 0.1, 0.0611, 0.0399, 0.0141, 0.01] | 0 | [60.0, 70.0, 80.0, 87.0, 94.0, 110.0, 150.0, 216.0] | [120.0, 150.0, 200.0, 223.0, 260.0, 300.0, 450.0, 532.0]
HV 25A | HV 25A | 25 | 0 | [10.0, 2.512, 0.833, 0.299, 0.1, 0.0372, 0.0223, 0.01] | [10.0, 3.125, 0.597, 0.198, 0.1, 0.0378, 0.022, 0.01] | 0 | [75.0, 82.0, 90.0, 100.0, 124.0, 170.0, 200.0, 289.0] | [150.0, 170.0, 210.0, 250.0, 294.0, 400.0, 500.0, 711.0]
HV 31.5A | HV 31.5A | 31.5 | 0 | [10.0, 2.34, 0.722, 0.181, 0.1, 0.055, 0.0296, 0.01] | [10.0, 2.84, 0.368, 0.164, 0.1, 0.0621, 0.0378, 0.0195, 0.01] | 0 | [95.0, 110.0, 125.0, 150.0, 165.0, 200.0, 250.0, 390.0] | [189.0, 220.0, 300.0, 350.0, 393.0, 450.0, 530.0, 700.0, 960.0]
HV 40A | HV 40A | 40 | 0 | [10.0, 1.3, 0.161, 0.1, 0.0611, 0.0399, 0.0141, 0.01] | [10.0, 2.05, 0.369, 0.198, 0.1, 0.051, 0.0298, 0.01] | 0 | [120.0, 150.0, 200.0, 223.0, 260.0, 300.0, 450.0, 532.0] | [240.0, 300.0, 400.0, 450.0, 530.0, 650.0, 800.0, 1311.0]
HV 50A | HV 50A | 50 | 0 | [10.0, 3.215, 0.597, 0.198, 0.1, 0.0378, 0.022, 0.01] | [10.0, 3.64, 0.854, 0.281, 0.1, 0.0531, 0.022, 0.01] | 0 | [150.0, 170.0, 210.0, 250.0, 294.0, 400.0, 500.0, 711.0] | [300.0, 350.0, 450.0, 550.0, 700.0, 850.0, 1200.0, 1752.0]
HV 6.3A | HV 6.3A | 6.3 | 0 | [10.0, 1.39, 0.344, 0.168, 0.1, 0.056, 0.0263, 0.01] | [10.0, 1.711, 0.516, 0.198, 0.1, 0.0634, 0.0303, 0.01] | 0 | [19.0, 19.5, 20.4, 20.8, 22.0, 25.0, 32.0, 48.0] | [38.0, 40.0, 43.0, 48.0, 53.0, 60.0, 75.0, 118.0]
HV 63A | HV 63A | 63 | 0 | [10.0, 2.84, 0.368, 0.164, 0.1, 0.0621, 0.0378, 0.0195, 0.01] | [10.0, 1.82, 0.344, 0.1, 0.0467, 0.0269, 0.01] | 0 | [189.0, 220.0, 300.0, 350.0, 393.0, 450.0, 530.0, 700.0, 961.0] | [378.0, 500.0, 700.0, 934.0, 1200.0, 1500.0, 2366.0]
HV 80A | HV 80A | 80 | 0 | [10.0, 2.05, 0.369, 0.198, 0.1, 0.051, 0.0298, 0.01] | [10.0, 4.15, 1.03, 0.198, 0.1, 0.051, 0.0172, 0.01] | 0 | [240.0, 300.0, 400.0, 450.0, 530.0, 650.0, 800.0, 1311.0] | [480.0, 550.0, 700.0, 1000.0, 1260.0, 1600.0, 2500.0, 3227.0]
Siemens NH-1-100 | Siemens NH-1-100 | 100 | [5400.0, 2000.0, 400.0, 20.0, 1.0, 0.2, 0.012, 0.004] | 0 | 0 | [150.0, 190.0, 250.0, 430.0, 900.0, 1250.0, 2700.0, 3600.0] | 0 | 0
Siemens NH-1-125 | Siemens NH-1-125 | 125 | [4800.0, 120.0, 7.0, 0.1, 0.004] | 0 | 0 | [180.0, 400.0, 740.0, 2000.0, 4250.0] | 0 | 0
Siemens NH-1-16 | Siemens NH-1-16 | 16 | [4000.0, 400.0, 2.0, 0.1, 0.04, 0.01] | 0 | 0 | [26.0, 35.0, 75.0, 150.0, 200.0, 300.0] | 0 | 0
Siemens NH-1-160 | Siemens NH-1-160 | 160 | [4800.0, 120.0, 7.0, 0.1, 0.004] | 0 | 0 | [210.0, 500.0, 900.0, 2300.0, 5000.0] | 0 | 0
Siemens NH-1-25 | Siemens NH-1-25 | 25 | [4000.0, 1000.0, 10.0, 0.2, 0.02, 0.01] | 0 | 0 | [40.0, 50.0, 100.0, 210.0, 400.0, 500.0] | 0 | 0
Siemens NH-1-50 | Siemens NH-1-50 | 50 | [4000.0, 40.0, 4.0, 1.0, 0.02, 0.01] | 0 | 0 | [86.0, 200.0, 300.0, 400.0, 1000.0, 1280.0] | 0 | 0
Siemens NH-1-63 | Siemens NH-1-63 | 63 | [4000.0, 100.0, 10.0, 2.0, 0.04, 0.01] | 0 | 0 | [100.0, 200.0, 300.0, 400.0, 1000.0, 1500.0] | 0 | 0
Siemens NH-1-80 | Siemens NH-1-80 | 80 | [4800.0, 120.0, 7.0, 0.1, 0.01] | 0 | 0 | [150.58, 250.0, 450.0, 1150.0, 2470.0] | 0 | 0
Siemens NH-2-1000 | Siemens NH-2-1000 | 1000 | [4800.0, 120.0, 7.0, 0.1, 0.004] | 0 | 0 | [1900.0, 3500.0, 8400.0, 24000.0, 52000.0] | 0 | 0
Siemens NH-2-200 | Siemens NH-2-200 | 200 | [4800.0, 120.0, 7.0, 0.1, 0.004] | 0 | 0 | [280.0, 650.0, 1200.0, 3000.0, 7000.0] | 0 | 0
Siemens NH-2-224 | Siemens NH-2-224 | 224 | [4800.0, 120.0, 7.0, 0.2, 0.04, 0.004] | 0 | 0 | [400.0, 750.0, 1453.0, 3025.0, 4315.0, 7600.0] | 0 | 0
Siemens NH-2-250 | Siemens NH-2-250 | 250 | [4800.0, 120.0, 7.0, 0.1, 0.004] | 0 | 0 | [450.0, 800.0, 1650.0, 4000.0, 8500.0] | 0 | 0
Siemens NH-2-315 | Siemens NH-2-315 | 315 | [4800.0, 120.0, 7.0, 0.1, 0.004] | 0 | 0 | [550.0, 920.0, 1900.0, 5000.0, 11000.0] | 0 | 0
Siemens NH-2-355 | Siemens NH-2-355 | 355 | [4800.0, 120.0, 6.0, 0.1, 0.004] | 0 | 0 | [650.0, 1116.27, 2350.0, 5840.0, 12790.0] | 0 | 0
Siemens NH-2-400 | Siemens NH-2-400 | 400 | [4800.0, 120.0, 7.0, 0.1, 0.004] | 0 | 0 | [720.0, 1350.0, 2800.0, 6500.0, 15000.0] | 0 | 0
Siemens NH-2-425 | Siemens NH-2-425 | 425 | [4800.0, 120.0, 7.0, 0.1, 0.004] | 0 | 0 | [850.0, 1500.0, 3050.0, 7500.0, 16500.0] | 0 | 0
Siemens NH-2-630 | Siemens NH-2-630 | 630 | [4800.0, 120.0, 7.0, 0.1, 0.004] | 0 | 0 | [1200.0, 2000.0, 4800.0, 12000.0, 26000.0] | 0 | 0

## dtypes
| element | column | dtype
0 | bus | name | object
1 | bus | vn_kv | float64
2 | bus | type | object
3 | bus | zone | object
4 | bus | in_service | bool
5 | load | name | object
6 | load | bus | uint32
7 | load | p_mw | float64
8 | load | q_mvar | float64
9 | load | const_z_percent | float64
10 | load | const_i_percent | float64
11 | load | sn_mva | float64
12 | load | scaling | float64
13 | load | in_service | bool
14 | load | type | object
15 | ext_grid | name | object
16 | ext_grid | bus | uint32
17 | ext_grid | vm_pu | float64
18 | ext_grid | va_degree | float64
19 | ext_grid | slack_weight | float64
20 | ext_grid | in_service | bool
21 | line | name | object
22 | line | std_type | object
23 | line | from_bus | uint32
24 | line | to_bus | uint32
25 | line | length_km | float64
26 | line | r_ohm_per_km | float64
27 | line | x_ohm_per_km | float64
28 | line | c_nf_per_km | float64
29 | line | g_us_per_km | float64
30 | line | max_i_ka | float64
31 | line | df | float64
32 | line | parallel | uint32
33 | line | type | object
34 | line | in_service | bool
35 | trafo | name | object
36 | trafo | std_type | object
37 | trafo | hv_bus | uint32
38 | trafo | lv_bus | uint32
39 | trafo | sn_mva | float64
40 | trafo | vn_hv_kv | float64
41 | trafo | vn_lv_kv | float64
42 | trafo | vk_percent | float64
43 | trafo | vkr_percent | float64
44 | trafo | pfe_kw | float64
45 | trafo | i0_percent | float64
46 | trafo | shift_degree | float64
47 | trafo | tap_side | object
48 | trafo | tap_neutral | int32
49 | trafo | tap_min | int32
50 | trafo | tap_max | int32
51 | trafo | tap_step_percent | float64
52 | trafo | tap_step_degree | float64
53 | trafo | tap_pos | int32
54 | trafo | tap_phase_shifter | bool
55 | trafo | parallel | uint32
56 | trafo | df | float64
57 | trafo | in_service | bool
58 | line_geodata | coords | object
59 | bus_geodata | x | float64
60 | bus_geodata | y | float64
61 | bus_geodata | coords | object

## parameters
| version | format_version | converged | OPF_converged | name | f_hz | sn_mva
0 | 2.14.6 | 2.14.0 | FALSE | FALSE |  | 50 | 1