## bus
| name | vn_kv | type | zone | in_service
0 | bus_LV_6133-10_0_6_node_0 | 0.4 | n |  | TRUE
1 | bus_LV_6133-10_0_6_node_1 | 0.4 | n |  | TRUE
2 | bus_LV_6133-10_0_6_node_2 | 0.4 | n |  | TRUE
3 | bus_LV_6133-10_0_6_node_3 | 0.4 | n |  | TRUE
4 | bus_LV_6133-10_0_6_node_4 | 0.4 | n |  | TRUE
5 | bus_LV_6133-10_0_6_node_37 | 0.4 | n |  | TRUE
6 | bus_LV_6133-10_0_6_node_55 | 0.4 | n |  | TRUE
7 | bus_LV_6133-10_0_6_node_35 | 0.4 | n |  | TRUE
8 | bus_LV_6133-10_0_6_node_5 | 0.4 | n |  | TRUE
9 | bus_LV_6133-10_0_6_node_7 | 0.4 | n |  | TRUE
10 | bus_LV_6133-10_0_6_node_50 | 0.4 | n |  | TRUE
11 | bus_LV_6133-10_0_6_node_19 | 0.4 | n |  | TRUE
12 | bus_LV_6133-10_0_6_node_51 | 0.4 | n |  | TRUE
13 | bus_LV_6133-10_0_6_node_20 | 0.4 | n |  | TRUE
14 | bus_LV_6133-10_0_6_node_8 | 0.4 | n |  | TRUE
15 | bus_LV_6133-10_0_6_node_9 | 0.4 | n |  | TRUE
16 | bus_LV_6133-10_0_6_node_10 | 0.4 | n |  | TRUE
17 | bus_LV_6133-10_0_6_node_11 | 0.4 | n |  | TRUE
18 | bus_LV_6133-10_0_6_node_12 | 0.4 | n |  | TRUE
19 | bus_LV_6133-10_0_6_node_52 | 0.4 | n |  | TRUE
20 | bus_LV_6133-10_0_6_node_54 | 0.4 | n |  | TRUE
21 | bus_LV_6133-10_0_6_node_13 | 0.4 | n |  | TRUE
22 | bus_LV_6133-10_0_6_node_14 | 0.4 | n |  | TRUE
23 | bus_LV_6133-10_0_6_node_18 | 0.4 | n |  | TRUE
24 | bus_LV_6133-10_0_6_node_43 | 0.4 | n |  | TRUE
25 | bus_LV_6133-10_0_6_node_16 | 0.4 | n |  | TRUE
26 | bus_LV_6133-10_0_6_node_41 | 0.4 | n |  | TRUE
27 | bus_LV_6133-10_0_6_node_15 | 0.4 | n |  | TRUE
28 | bus_LV_6133-10_0_6_node_21 | 0.4 | n |  | TRUE
29 | bus_LV_6133-10_0_6_node_22 | 0.4 | n |  | TRUE
30 | bus_LV_6133-10_0_6_node_24 | 0.4 | n |  | TRUE
31 | bus_LV_6133-10_0_6_node_53 | 0.4 | n |  | TRUE
32 | bus_LV_6133-10_0_6_node_25 | 0.4 | n |  | TRUE
33 | bus_LV_6133-10_0_6_node_26 | 0.4 | n |  | TRUE
34 | bus_LV_6133-10_0_6_node_27 | 0.4 | n |  | TRUE
35 | bus_LV_6133-10_0_6_node_28 | 0.4 | n |  | TRUE
36 | bus_LV_6133-10_0_6_node_29 | 0.4 | n |  | TRUE
37 | bus_LV_6133-10_0_6_node_30 | 0.4 | n |  | TRUE
38 | bus_LV_6133-10_0_6_node_31 | 0.4 | n |  | TRUE
39 | bus_LV_6133-10_0_6_node_32 | 0.4 | n |  | TRUE
40 | bus_LV_6133-10_0_6_node_33 | 0.4 | n |  | TRUE
41 | bus_LV_6133-10_0_6_node_49 | 0.4 | n |  | TRUE
42 | bus_LV_6133-10_0_6_node_40 | 0.4 | n |  | TRUE
43 | bus_LV_6133-10_0_6_node_39 | 0.4 | n |  | TRUE
44 | bus_LV_6133-10_0_6_node_34 | 0.4 | n |  | TRUE
45 | bus_LV_6133-10_0_6_node_36 | 0.4 | n |  | TRUE
46 | bus_LV_6133-10_0_6_node_38 | 0.4 | n |  | TRUE
47 | bus_LV_6133-10_0_6_node_42 | 0.4 | n |  | TRUE
48 | bus_LV_6133-10_0_6_node_44 | 0.4 | n |  | TRUE
49 | bus_LV_6133-10_0_6_node_45 | 0.4 | n |  | TRUE
50 | bus_LV_6133-10_0_6_node_46 | 0.4 | n |  | TRUE
51 | bus_LV_6133-10_0_6_node_47 | 0.4 | n |  | TRUE
52 | bus_LV_6133-10_0_6_node_48 | 0.4 | n |  | TRUE
53 | bus_MV_102_0_node_116 | 20 | n |  | TRUE

## load
| name | bus | p_mw | q_mvar | const_z_percent | const_i_percent | sn_mva | scaling | in_service | type
0 | LV_6133-10_0_6_load_0 | 0 | 0.050313 | 0.01261 | 0 | 0 |  | 1 | TRUE | wye
1 | LV_6133-10_0_6_load_1 | 1 | 0.026708 | 0.0066936 | 0 | 0 |  | 1 | TRUE | wye
2 | LV_6133-10_0_6_load_3 | 3 | 0.014939 | 0.003744 | 0 | 0 |  | 1 | TRUE | wye
3 | LV_6133-10_0_6_load_4 | 4 | 0.028543 | 0.0071536 | 0 | 0 |  | 1 | TRUE | wye
4 | LV_6133-10_0_6_load_55 | 6 | 0.013936 | 0.0034926 | 0 | 0 |  | 1 | TRUE | wye
5 | LV_6133-10_0_6_load_35 | 7 | 0.0088719 | 0.0022235 | 0 | 0 |  | 1 | TRUE | wye
6 | LV_6133-10_0_6_load_5 | 8 | 0.045156 | 0.011317 | 0 | 0 |  | 1 | TRUE | wye
7 | LV_6133-10_0_6_load_7 | 9 | 0.020908 | 0.0052402 | 0 | 0 |  | 1 | TRUE | wye
8 | LV_6133-10_0_6_load_50 | 10 | 0.034575 | 0.0086654 | 0 | 0 |  | 1 | TRUE | wye
9 | LV_6133-10_0_6_load_19 | 11 | 0.018742 | 0.0046971 | 0 | 0 |  | 1 | TRUE | wye
10 | LV_6133-10_0_6_load_20 | 13 | 0.03894 | 0.0097593 | 0 | 0 |  | 1 | TRUE | wye
11 | LV_6133-10_0_6_load_8 | 14 | 0.012498 | 0.0031323 | 0 | 0 |  | 1 | TRUE | wye
12 | LV_6133-10_0_6_load_9 | 15 | 0.017766 | 0.0044526 | 0 | 0 |  | 1 | TRUE | wye
13 | LV_6133-10_0_6_load_10 | 16 | 0.0069947 | 0.001753 | 0 | 0 |  | 1 | TRUE | wye
14 | LV_6133-10_0_6_load_11 | 17 | 0.0097094 | 0.0024334 | 0 | 0 |  | 1 | TRUE | wye
15 | LV_6133-10_0_6_load_12 | 18 | 0.004899 | 0.0012278 | 0 | 0 |  | 1 | TRUE | wye
16 | LV_6133-10_0_6_load_54 | 20 | 0.0062352 | 0.0015627 | 0 | 0 |  | 1 | TRUE | wye
17 | LV_6133-10_0_6_load_13 | 21 | 0.0056249 | 0.0014097 | 0 | 0 |  | 1 | TRUE | wye
18 | LV_6133-10_0_6_load_14 | 22 | 0.0084378 | 0.0021147 | 0 | 0 |  | 1 | TRUE | wye
19 | LV_6133-10_0_6_load_18 | 23 | 0.0035047 | 0.00087836 | 0 | 0 |  | 1 | TRUE | wye
20 | LV_6133-10_0_6_load_43 | 24 | 0.0044835 | 0.0011237 | 0 | 0 |  | 1 | TRUE | wye
21 | LV_6133-10_0_6_load_16 | 25 | 0.0052526 | 0.0013164 | 0 | 0 |  | 1 | TRUE | wye
22 | LV_6133-10_0_6_load_15 | 27 | 0.0090483 | 0.0022677 | 0 | 0 |  | 1 | TRUE | wye
23 | LV_6133-10_0_6_load_22 | 29 | 0.010538 | 0.0026411 | 0 | 0 |  | 1 | TRUE | wye
24 | LV_6133-10_0_6_load_24 | 30 | 0.014249 | 0.003571 | 0 | 0 |  | 1 | TRUE | wye
25 | LV_6133-10_0_6_load_53 | 31 | 0.066107 | 0.016568 | 0 | 0 |  | 1 | TRUE | wye
26 | LV_6133-10_0_6_load_25 | 32 | 0.0084454 | 0.0021166 | 0 | 0 |  | 1 | TRUE | wye
27 | LV_6133-10_0_6_load_26 | 33 | 0.0053942 | 0.0013519 | 0 | 0 |  | 1 | TRUE | wye
28 | LV_6133-10_0_6_load_27 | 34 | 0.0052696 | 0.0013207 | 0 | 0 |  | 1 | TRUE | wye
29 | LV_6133-10_0_6_load_30 | 37 | 0.0048129 | 0.0012062 | 0 | 0 |  | 1 | TRUE | wye
30 | LV_6133-10_0_6_load_31 | 38 | 0.0095056 | 0.0023823 | 0 | 0 |  | 1 | TRUE | wye
31 | LV_6133-10_0_6_load_32 | 39 | 0.0075531 | 0.001893 | 0 | 0 |  | 1 | TRUE | wye
32 | LV_6133-10_0_6_load_33 | 40 | 0.0029673 | 0.00074369 | 0 | 0 |  | 1 | TRUE | wye
33 | LV_6133-10_0_6_load_49 | 41 | 0.006947 | 0.0017411 | 0 | 0 |  | 1 | TRUE | wye
34 | LV_6133-10_0_6_load_39 | 43 | 0.0058528 | 0.0014668 | 0 | 0 |  | 1 | TRUE | wye
35 | LV_6133-10_0_6_load_34 | 44 | 0.0043227 | 0.0010834 | 0 | 0 |  | 1 | TRUE | wye
36 | LV_6133-10_0_6_load_36 | 45 | 0.0032332 | 0.00081033 | 0 | 0 |  | 1 | TRUE | wye
37 | LV_6133-10_0_6_load_38 | 46 | 0.0085324 | 0.0021384 | 0 | 0 |  | 1 | TRUE | wye
38 | LV_6133-10_0_6_load_42 | 47 | 0.0046071 | 0.0011547 | 0 | 0 |  | 1 | TRUE | wye
39 | LV_6133-10_0_6_load_44 | 48 | 0.0019963 | 0.00050032 | 0 | 0 |  | 1 | TRUE | wye
40 | LV_6133-10_0_6_load_45 | 49 | 0.0058006 | 0.0014538 | 0 | 0 |  | 1 | TRUE | wye
41 | LV_6133-10_0_6_load_47 | 51 | 0.017656 | 0.0044249 | 0 | 0 |  | 1 | TRUE | wye
42 | LV_6133-10_0_6_load_48 | 52 | 0.0086324 | 0.0021635 | 0 | 0 |  | 1 | TRUE | wye

## ext_grid
| name | bus | vm_pu | va_degree | slack_weight | in_service
0 |  | 12 | 1 | 0 | 1 | TRUE

## line
| name | std_type | from_bus | to_bus | length_km | r_ohm_per_km | x_ohm_per_km | c_nf_per_km | g_us_per_km | max_i_ka | df | parallel | type | in_service
0 | LV_6133-10_0_6_line_0 |  | 0 | 1 | 0.00040867 | 0.125 | 0.08 | 261 | 0 | 0.364 | 1 | 3 | cs | TRUE
1 | LV_6133-10_0_6_line_1 |  | 0 | 2 | 0.025667 | 0.125 | 0.08 | 261 | 0 | 0.364 | 1 | 3 | cs | TRUE
2 | LV_6133-10_0_6_line_2 |  | 1 | 3 | 0.0079456 | 0.125 | 0.08 | 261 | 0 | 0.364 | 1 | 3 | cs | TRUE
3 | LV_6133-10_0_6_line_3 |  | 2 | 4 | 0.015706 | 0.125 | 0.08 | 261 | 0 | 0.364 | 1 | 3 | cs | TRUE
4 | LV_6133-10_0_6_line_4 |  | 3 | 8 | 0.024542 | 0.125 | 0.08 | 261 | 0 | 0.364 | 1 | 3 | cs | TRUE
5 | LV_6133-10_0_6_line_5 |  | 4 | 9 | 0.014342 | 0.125 | 0.08 | 261 | 0 | 0.364 | 1 | 3 | cs | TRUE
6 | LV_6133-10_0_6_line_6 |  | 5 | 6 | 0.067017 | 0.125 | 0.08 | 261 | 0 | 0.364 | 1 | 3 | cs | TRUE
7 | LV_6133-10_0_6_line_7 |  | 5 | 7 | 0.070818 | 0.125 | 0.08 | 261 | 0 | 0.364 | 1 | 3 | cs | TRUE
8 | LV_6133-10_0_6_line_8 |  | 6 | 20 | 0.043476 | 0.125 | 0.08 | 261 | 0 | 0.364 | 1 | 3 | cs | TRUE
9 | LV_6133-10_0_6_line_9 |  | 7 | 44 | 0.0039226 | 0.125 | 0.08 | 261 | 0 | 0.364 | 1 | 3 | cs | TRUE
10 | LV_6133-10_0_6_line_10 |  | 8 | 10 | 0.027348 | 0.125 | 0.08 | 261 | 0 | 0.364 | 1 | 3 | cs | TRUE
11 | LV_6133-10_0_6_line_11 |  | 9 | 11 | 0.0012566 | 0.125 | 0.08 | 261 | 0 | 0.364 | 1 | 2 | cs | TRUE
12 | LV_6133-10_0_6_line_12 |  | 10 | 12 | 0.042571 | 0.125 | 0.08 | 261 | 0 | 0.364 | 1 | 3 | cs | TRUE
13 | LV_6133-10_0_6_line_13 |  | 11 | 13 | 0.011091 | 0.125 | 0.08 | 261 | 0 | 0.364 | 1 | 1 | cs | TRUE
14 | LV_6133-10_0_6_line_14 |  | 12 | 19 | 0.084939 | 0.125 | 0.08 | 261 | 0 | 0.364 | 1 | 3 | cs | TRUE
15 | LV_6133-10_0_6_line_15 |  | 13 | 28 | 0.010483 | 0.125 | 0.08 | 261 | 0 | 0.364 | 1 | 1 | cs | TRUE
16 | LV_6133-10_0_6_line_16 |  | 14 | 15 | 0.028032 | 0.125 | 0.08 | 261 | 0 | 0.364 | 1 | 1 | cs | TRUE
17 | LV_6133-10_0_6_line_17 |  | 14 | 16 | 0.025107 | 0.125 | 0.08 | 261 | 0 | 0.364 | 1 | 3 | cs | TRUE
18 | LV_6133-10_0_6_line_18 |  | 15 | 17 | 0.033195 | 0.125 | 0.08 | 261 | 0 | 0.364 | 1 | 1 | cs | TRUE
19 | LV_6133-10_0_6_line_19 |  | 16 | 18 | 0.0037178 | 0.125 | 0.08 | 261 | 0 | 0.364 | 1 | 3 | cs | TRUE
20 | LV_6133-10_0_6_line_20 |  | 17 | 21 | 0.020109 | 0.125 | 0.08 | 261 | 0 | 0.364 | 1 | 1 | cs | TRUE
21 | LV_6133-10_0_6_line_21 |  | 18 | 22 | 0.033146 | 0.125 | 0.08 | 261 | 0 | 0.364 | 1 | 3 | cs | TRUE
22 | LV_6133-10_0_6_line_22 |  | 19 | 20 | 0.054832 | 0.125 | 0.08 | 261 | 0 | 0.364 | 1 | 3 | cs | TRUE
23 | LV_6133-10_0_6_line_23 |  | 21 | 23 | 0.008375 | 0.125 | 0.08 | 261 | 0 | 0.364 | 1 | 1 | cs | TRUE
24 | LV_6133-10_0_6_line_24 |  | 22 | 24 | 0.0030023 | 0.125 | 0.08 | 261 | 0 | 0.364 | 1 | 3 | cs | TRUE
25 | LV_6133-10_0_6_line_25 |  | 23 | 25 | 0.0069239 | 0.125 | 0.08 | 261 | 0 | 0.364 | 1 | 1 | cs | TRUE
26 | LV_6133-10_0_6_line_26 |  | 24 | 26 | 0.018198 | 0.125 | 0.08 | 261 | 0 | 0.364 | 1 | 3 | cs | TRUE
27 | LV_6133-10_0_6_line_27 |  | 25 | 27 | 0.035571 | 0.125 | 0.08 | 261 | 0 | 0.364 | 1 | 1 | cs | TRUE
28 | LV_6133-10_0_6_line_28 |  | 26 | 47 | 0.01628 | 0.125 | 0.08 | 261 | 0 | 0.364 | 1 | 1 | cs | TRUE
29 | LV_6133-10_0_6_line_29 |  | 26 | 42 | 0.006165 | 0.125 | 0.08 | 261 | 0 | 0.364 | 1 | 3 | cs | TRUE
30 | LV_6133-10_0_6_line_30 |  | 28 | 29 | 0.01765 | 0.125 | 0.08 | 261 | 0 | 0.364 | 1 | 1 | cs | TRUE
31 | LV_6133-10_0_6_line_31 |  | 29 | 30 | 0.0024074 | 0.125 | 0.08 | 261 | 0 | 0.364 | 1 | 1 | cs | TRUE
32 | LV_6133-10_0_6_line_32 |  | 30 | 31 | 0.0045828 | 0.125 | 0.08 | 261 | 0 | 0.364 | 1 | 1 | cs | TRUE
33 | LV_6133-10_0_6_line_33 |  | 32 | 33 | 0.020436 | 0.125 | 0.08 | 261 | 0 | 0.364 | 1 | 1 | cs | TRUE
34 | LV_6133-10_0_6_line_34 |  | 32 | 34 | 0.011011 | 0.125 | 0.08 | 261 | 0 | 0.364 | 1 | 1 | cs | TRUE
35 | LV_6133-10_0_6_line_35 |  | 33 | 35 | 0.034366 | 0.125 | 0.08 | 261 | 0 | 0.364 | 1 | 1 | cs | TRUE
36 | LV_6133-10_0_6_line_36 |  | 35 | 36 | 0.038081 | 0.125 | 0.08 | 261 | 0 | 0.364 | 1 | 1 | cs | TRUE
37 | LV_6133-10_0_6_line_37 |  | 35 | 37 | 0.024047 | 0.125 | 0.08 | 261 | 0 | 0.364 | 1 | 1 | cs | TRUE
38 | LV_6133-10_0_6_line_38 |  | 36 | 38 | 0.043187 | 0.125 | 0.08 | 261 | 0 | 0.364 | 1 | 1 | cs | TRUE
39 | LV_6133-10_0_6_line_39 |  | 36 | 39 | 0.033861 | 0.125 | 0.08 | 261 | 0 | 0.364 | 1 | 1 | cs | TRUE
40 | LV_6133-10_0_6_line_40 |  | 37 | 40 | 0.038117 | 0.125 | 0.08 | 261 | 0 | 0.364 | 1 | 1 | cs | TRUE
41 | LV_6133-10_0_6_line_41 |  | 39 | 41 | 0.024837 | 0.125 | 0.08 | 261 | 0 | 0.364 | 1 | 1 | cs | TRUE
42 | LV_6133-10_0_6_line_42 |  | 40 | 42 | 0.0085372 | 0.125 | 0.08 | 261 | 0 | 0.364 | 1 | 1 | cs | TRUE
43 | LV_6133-10_0_6_line_43 |  | 42 | 43 | 0.021822 | 0.125 | 0.08 | 261 | 0 | 0.364 | 1 | 3 | cs | TRUE
44 | LV_6133-10_0_6_line_44 |  | 43 | 46 | 0.010301 | 0.125 | 0.08 | 261 | 0 | 0.364 | 1 | 3 | cs | TRUE
45 | LV_6133-10_0_6_line_45 |  | 44 | 45 | 0.0054544 | 0.125 | 0.08 | 261 | 0 | 0.364 | 1 | 3 | cs | TRUE
46 | LV_6133-10_0_6_line_46 |  | 45 | 46 | 0.0019071 | 0.125 | 0.08 | 261 | 0 | 0.364 | 1 | 3 | cs | TRUE
47 | LV_6133-10_0_6_line_47 |  | 47 | 48 | 0.016311 | 0.125 | 0.08 | 261 | 0 | 0.364 | 1 | 1 | cs | TRUE
48 | LV_6133-10_0_6_line_48 |  | 48 | 49 | 0.0025245 | 0.125 | 0.08 | 261 | 0 | 0.364 | 1 | 1 | cs | TRUE
49 | LV_6133-10_0_6_line_49 |  | 49 | 50 | 0.02073 | 0.125 | 0.08 | 261 | 0 | 0.364 | 1 | 1 | cs | TRUE
50 | LV_6133-10_0_6_line_50 |  | 50 | 51 | 0.052779 | 0.125 | 0.08 | 261 | 0 | 0.364 | 1 | 1 | cs | TRUE
51 | LV_6133-10_0_6_line_51 |  | 50 | 52 | 0.049897 | 0.125 | 0.08 | 261 | 0 | 0.364 | 1 | 1 | cs | TRUE

## trafo
| name | std_type | hv_bus | lv_bus | sn_mva | vn_hv_kv | vn_lv_kv | vk_percent | vkr_percent | pfe_kw | i0_percent | shift_degree | tap_side | tap_neutral | tap_min | tap_max | tap_step_percent | tap_step_degree | tap_pos | tap_phase_shifter | parallel | df | in_service
0 | LV_6133-10_0_6_trafo_51 | 0.63 MVA 20/0.4 kV | 53 | 12 | 0.63 | 20 | 0.4 | 6 | 1.206 | 1.65 | 0.2619 | 150 | hv | 0 | -2 | 2 | 2.5 | 0 | 0 | FALSE | 1 | 1 | TRUE

## line_geodata
| x0 | y0 | x1 | y1 | x2 | y2 | x3 | y3 | x4 | y4 | x5 | y5 | x6 | y6 | x7 | y7 | x8 | y8
0 | 2574913.2747 | 1109703.7936 | 2574913.0802 | 1109704.153
1 | 2574928.241 | 1109683.818 | 2574923.2056 | 1109686.4625 | 2574917.3883 | 1109696.1915 | 2574913.2747 | 1109703.7936
2 | 2574909.2989 | 1109711.1412 | 2574913.0802 | 1109704.153
3 | 2574928.241 | 1109683.818 | 2574934.9614 | 1109698.0195
4 | 2574909.2989 | 1109711.1412 | 2574907.1271 | 1109715.1548 | 2574894.7036 | 1109730.8003
5 | 2574934.9614 | 1109698.0195 | 2574936.7233 | 1109701.7363 | 2574938.6703 | 1109705.3523 | 2574942.1983 | 1109710.3552
6 | 2574777.0023 | 1109890.3734 | 2574765.6064 | 1109824.3322
7 | 2574777.0023 | 1109890.3734 | 2574762.4028 | 1109889.9008 | 2574752.0155 | 1109887.732 | 2574742.2915 | 1109883.426 | 2574720.601 | 1109872.6001 | 2574710.7615 | 1109868.3388
8 | 2574765.6064 | 1109824.3322 | 2574771.725 | 1109801.7064 | 2574770.2577 | 1109781.7227
9 | 2574707.162 | 1109866.7799 | 2574710.7615 | 1109868.3388
10 | 2574881.3879 | 1109754.6385 | 2574887.236 | 1109743.1626 | 2574893.0894 | 1109732.8331 | 2574894.7036 | 1109730.8003
11 | 2574942.9225 | 1109711.3821 | 2574942.9225 | 1109711.3821 | 2574942.1983 | 1109710.3552
12 | 2574856.9325 | 1109772.2476 | 2574856.7211 | 1109767.8797 | 2574858.3521 | 1109764.2599 | 2574871.3639 | 1109771.2538 | 2574876.9492 | 1109763.3488 | 2574881.3879 | 1109754.6385
13 | 2574942.9225 | 1109711.3821 | 2574947.5979 | 1109716.9878 | 2574950.4878 | 1109719.4416
14 | 2574788.6751 | 1109730.2219 | 2574798.4498 | 1109735.5283 | 2574809.5735 | 1109743.7527 | 2574824.409 | 1109754.3851 | 2574835.4415 | 1109762.9769 | 2574843.2585 | 1109767.6911 | 2574854.1668 | 1109776.1722 | 2574856.9325 | 1109772.2476
15 | 2574959.0392 | 1109725.4113 | 2574954.7637 | 1109723.0723 | 2574950.4878 | 1109719.4416
16 | 2574677.3197 | 1109761.3476 | 2574677.7368 | 1109758.6222 | 2574676.7702 | 1109749.2549 | 2574672.2634 | 1109745.2051 | 2574666.0931 | 1109742.5407 | 2574663.3434 | 1109741.1579
17 | 2574677.3197 | 1109761.3476 | 2574674.5702 | 1109779.3126 | 2574672.88 | 1109786.0361
18 | 2574663.3434 | 1109741.1579 | 2574655.592 | 1109737.2598 | 2574643.4277 | 1109731.5858 | 2574633.6279 | 1109726.3803
19 | 2574671.9736 | 1109789.6417 | 2574672.88 | 1109786.0361
20 | 2574633.6279 | 1109726.3803 | 2574615.869 | 1109716.947
21 | 2574668.1589 | 1109822.42 | 2574668.1246 | 1109821.5608 | 2574669.2494 | 1109800.4788 | 2574671.9736 | 1109789.6417
22 | 2574788.6751 | 1109730.2219 | 2574770.1436 | 1109780.1688 | 2574770.2577 | 1109781.7227
23 | 2574608.9423 | 1109712.3128 | 2574612.2612 | 1109715.0305 | 2574615.869 | 1109716.947
24 | 2574668.2788 | 1109825.42 | 2574668.1589 | 1109822.42
25 | 2574608.9423 | 1109712.3128 | 2574603.5852 | 1109707.9261
26 | 2574670.3955 | 1109843.4179 | 2574668.703 | 1109836.0323 | 2574668.2788 | 1109825.42
27 | 2574578.7687 | 1109682.4622 | 2574590.1562 | 1109694.0573 | 2574602.0639 | 1109706.6803 | 2574603.5852 | 1109707.9261
28 | 2574670.3955 | 1109843.4179 | 2574666.0983 | 1109843.2802 | 2574657.7931 | 1109841.9477 | 2574654.2318 | 1109841.7088
29 | 2574671.773 | 1109849.4262 | 2574670.3955 | 1109843.4179
30 | 2574959.0392 | 1109725.4113 | 2574949.33 | 1109740.1514
31 | 2574948.0057 | 1109742.1618 | 2574949.33 | 1109740.1514
32 | 2574948.0057 | 1109742.1618 | 2574945.4848 | 1109745.9889 | 2574945.4848 | 1109745.9889
33 | 2574656.094 | 1109915.7675 | 2574637.371 | 1109907.577
34 | 2574656.094 | 1109915.7675 | 2574666.1818 | 1109920.1804
35 | 2574615.7698 | 1109884.2787 | 2574617.7055 | 1109892.5192 | 2574620.2491 | 1109898.3336 | 2574626.7752 | 1109902.9419 | 2574637.371 | 1109907.577
36 | 2574615.7698 | 1109884.2787 | 2574583.4818 | 1109883.8475 | 2574579.2876 | 1109887.9894
37 | 2574615.7698 | 1109884.2787 | 2574634.4901 | 1109881.5209 | 2574638.2817 | 1109878.0727
38 | 2574579.2876 | 1109887.9894 | 2574549.7666 | 1109884.0117 | 2574551.2472 | 1109870.6943
39 | 2574579.2876 | 1109887.9894 | 2574580.8987 | 1109894.3748 | 2574590.7724 | 1109903.0265 | 2574601.4763 | 1109912.2776
40 | 2574663.7991 | 1109852.4757 | 2574662.368 | 1109853.023 | 2574656.0289 | 1109854.3058 | 2574652.8385 | 1109856.4091 | 2574648.78 | 1109861.5954 | 2574644.6808 | 1109869.9724 | 2574640.618 | 1109875.948 | 2574638.2817 | 1109878.0727
41 | 2574601.4763 | 1109912.2776 | 2574610.1775 | 1109919.7978 | 2574619.8357 | 1109928.9948
42 | 2574671.773 | 1109849.4262 | 2574663.7991 | 1109852.4757
43 | 2574671.773 | 1109849.4262 | 2574678.3655 | 1109853.3005 | 2574684.958 | 1109857.1638 | 2574690.9542 | 1109859.7606
44 | 2574700.4068 | 1109863.8544 | 2574690.9542 | 1109859.7606
45 | 2574707.162 | 1109866.7799 | 2574702.1568 | 1109864.6123
46 | 2574700.4068 | 1109863.8544 | 2574702.1568 | 1109864.6123
47 | 2574654.2318 | 1109841.7088 | 2574645.1624 | 1109841.1003 | 2574637.9951 | 1109840.2188
48 | 2574635.5517 | 1109839.5842 | 2574637.9951 | 1109840.2188 | 2574637.9951 | 1109840.2188
49 | 2574615.8946 | 1109833.0524 | 2574622.5045 | 1109835.5259 | 2574630.7076 | 1109838.3262 | 2574635.5517 | 1109839.5842
50 | 2574615.8946 | 1109833.0524 | 2574608.6057 | 1109830.8263 | 2574600.1794 | 1109828.2493 | 2574591.753 | 1109825.6723 | 2574586.6292 | 1109823.7707 | 2574582.4086 | 1109821.6318 | 2574576.2532 | 1109818.823 | 2574569.1951 | 1109816.3625 | 2574566.123 | 1109815.3527
51 | 2574615.8946 | 1109833.0524 | 2574620.68 | 1109807.7529 | 2574621.8069 | 1109805.5915 | 2574623.624 | 1109804.0053 | 2574631.9153 | 1109802.0362 | 2574638.8438 | 1109799.4058 | 2574642.1609 | 1109799.9816

## bus_geodata
| x | y | coords
0 | 2574913.2747 | 1109703.7936
1 | 2574913.0802 | 1109704.153
2 | 2574928.241 | 1109683.818
3 | 2574909.2989 | 1109711.1412
4 | 2574934.9614 | 1109698.0195
5 | 2574777.0023 | 1109890.3734
6 | 2574765.6064 | 1109824.3322
7 | 2574710.7615 | 1109868.3388
8 | 2574894.7036 | 1109730.8003
9 | 2574942.1983 | 1109710.3552
10 | 2574881.3879 | 1109754.6385
11 | 2574942.9225 | 1109711.3821
12 | 2574856.9325 | 1109772.2476
13 | 2574950.4878 | 1109719.4416
14 | 2574677.3197 | 1109761.3476
15 | 2574663.3434 | 1109741.1579
16 | 2574672.88 | 1109786.0361
17 | 2574633.6279 | 1109726.3803
18 | 2574671.9736 | 1109789.6417
19 | 2574788.6751 | 1109730.2219
20 | 2574770.2577 | 1109781.7227
21 | 2574615.869 | 1109716.947
22 | 2574668.1589 | 1109822.42
23 | 2574608.9423 | 1109712.3128
24 | 2574668.2788 | 1109825.42
25 | 2574603.5852 | 1109707.9261
26 | 2574670.3955 | 1109843.4179
27 | 2574578.7687 | 1109682.4622
28 | 2574959.0392 | 1109725.4113
29 | 2574949.33 | 1109740.1514
30 | 2574948.0057 | 1109742.1618
31 | 2574945.4848 | 1109745.9889
32 | 2574656.094 | 1109915.7675
33 | 2574637.371 | 1109907.577
34 | 2574666.1818 | 1109920.1804
35 | 2574615.7698 | 1109884.2787
36 | 2574579.2876 | 1109887.9894
37 | 2574638.2817 | 1109878.0727
38 | 2574551.2472 | 1109870.6943
39 | 2574601.4763 | 1109912.2776
40 | 2574663.7991 | 1109852.4757
41 | 2574619.8357 | 1109928.9948
42 | 2574671.773 | 1109849.4262
43 | 2574690.9542 | 1109859.7606
44 | 2574707.162 | 1109866.7799
45 | 2574702.1568 | 1109864.6123
46 | 2574700.4068 | 1109863.8544
47 | 2574654.2318 | 1109841.7088
48 | 2574637.9951 | 1109840.2188
49 | 2574635.5517 | 1109839.5842
50 | 2574615.8946 | 1109833.0524
51 | 2574566.123 | 1109815.3527
52 | 2574642.1609 | 1109799.9816
53 | 2574854.1668 | 1109776.1722

## line_std_types
| c_nf_per_km | r_ohm_per_km | x_ohm_per_km | max_i_ka | type | q_mm2 | alpha | voltage_rating
NAYY 4x50 SE | 210 | 0.642 | 0.083 | 0.142 | cs | 50 | 0.00403 | LV
NAYY 4x120 SE | 264 | 0.225 | 0.08 | 0.242 | cs | 120 | 0.00403 | LV
NAYY 4x150 SE | 261 | 0.208 | 0.08 | 0.27 | cs | 150 | 0.00403 | LV
NA2XS2Y 1x95 RM/25 12/20 kV | 216 | 0.313 | 0.132 | 0.252 | cs | 95 | 0.00403 | MV
NA2XS2Y 1x185 RM/25 12/20 kV | 273 | 0.161 | 0.117 | 0.362 | cs | 185 | 0.00403 | MV
NA2XS2Y 1x240 RM/25 12/20 kV | 304 | 0.122 | 0.112 | 0.421 | cs | 240 | 0.00403 | MV
NA2XS2Y 1x95 RM/25 6/10 kV | 315 | 0.313 | 0.123 | 0.249 | cs | 95 | 0.00403 | MV
NA2XS2Y 1x185 RM/25 6/10 kV | 406 | 0.161 | 0.11 | 0.358 | cs | 185 | 0.00403 | MV
NA2XS2Y 1x240 RM/25 6/10 kV | 456 | 0.122 | 0.105 | 0.416 | cs | 240 | 0.00403 | MV
NA2XS2Y 1x150 RM/25 12/20 kV | 250 | 0.206 | 0.116 | 0.319 | cs | 150 | 0.00403 | MV
NA2XS2Y 1x120 RM/25 12/20 kV | 230 | 0.253 | 0.119 | 0.283 | cs | 120 | 0.00403 | MV
NA2XS2Y 1x70 RM/25 12/20 kV | 190 | 0.443 | 0.132 | 0.22 | cs | 70 | 0.00403 | MV
NA2XS2Y 1x150 RM/25 6/10 kV | 360 | 0.206 | 0.11 | 0.315 | cs | 150 | 0.00403 | MV
NA2XS2Y 1x120 RM/25 6/10 kV | 340 | 0.253 | 0.113 | 0.28 | cs | 120 | 0.00403 | MV
NA2XS2Y 1x70 RM/25 6/10 kV | 280 | 0.443 | 0.123 | 0.217 | cs | 70 | 0.00403 | MV
N2XS(FL)2Y 1x120 RM/35 64/110 kV | 112 | 0.153 | 0.166 | 0.366 | cs | 120 | 0.00393 | HV
N2XS(FL)2Y 1x185 RM/35 64/110 kV | 125 | 0.099 | 0.156 | 0.457 | cs | 185 | 0.00393 | HV
N2XS(FL)2Y 1x240 RM/35 64/110 kV | 135 | 0.075 | 0.149 | 0.526 | cs | 240 | 0.00393 | HV
N2XS(FL)2Y 1x300 RM/35 64/110 kV | 144 | 0.06 | 0.144 | 0.588 | cs | 300 | 0.00393 | HV
15-AL1/3-ST1A 0.4 | 11 | 1.8769 | 0.35 | 0.105 | ol | 16 | 0.00403 | LV
24-AL1/4-ST1A 0.4 | 11.25 | 1.2012 | 0.335 | 0.14 | ol | 24 | 0.00403 | LV
48-AL1/8-ST1A 0.4 | 12.2 | 0.5939 | 0.3 | 0.21 | ol | 48 | 0.00403 | LV
94-AL1/15-ST1A 0.4 | 13.2 | 0.306 | 0.29 | 0.35 | ol | 94 | 0.00403 | LV
34-AL1/6-ST1A 10.0 | 9.7 | 0.8342 | 0.36 | 0.17 | ol | 34 | 0.00403 | MV
48-AL1/8-ST1A 10.0 | 10.1 | 0.5939 | 0.35 | 0.21 | ol | 48 | 0.00403 | MV
70-AL1/11-ST1A 10.0 | 10.4 | 0.4132 | 0.339 | 0.29 | ol | 70 | 0.00403 | MV
94-AL1/15-ST1A 10.0 | 10.75 | 0.306 | 0.33 | 0.35 | ol | 94 | 0.00403 | MV
122-AL1/20-ST1A 10.0 | 11.1 | 0.2376 | 0.323 | 0.41 | ol | 122 | 0.00403 | MV
149-AL1/24-ST1A 10.0 | 11.25 | 0.194 | 0.315 | 0.47 | ol | 149 | 0.00403 | MV
34-AL1/6-ST1A 20.0 | 9.15 | 0.8342 | 0.382 | 0.17 | ol | 34 | 0.00403 | MV
48-AL1/8-ST1A 20.0 | 9.5 | 0.5939 | 0.372 | 0.21 | ol | 48 | 0.00403 | MV
70-AL1/11-ST1A 20.0 | 9.7 | 0.4132 | 0.36 | 0.29 | ol | 70 | 0.00403 | MV
94-AL1/15-ST1A 20.0 | 10 | 0.306 | 0.35 | 0.35 | ol | 94 | 0.00403 | MV
122-AL1/20-ST1A 20.0 | 10.3 | 0.2376 | 0.344 | 0.41 | ol | 122 | 0.00403 | MV
149-AL1/24-ST1A 20.0 | 10.5 | 0.194 | 0.337 | 0.47 | ol | 149 | 0.00403 | MV
184-AL1/30-ST1A 20.0 | 10.75 | 0.1571 | 0.33 | 0.535 | ol | 184 | 0.00403 | MV
243-AL1/39-ST1A 20.0 | 11 | 0.1188 | 0.32 | 0.645 | ol | 243 | 0.00403 | MV
48-AL1/8-ST1A 110.0 | 8 | 0.5939 | 0.46 | 0.21 | ol | 48 | 0.00403 | HV
70-AL1/11-ST1A 110.0 | 8.4 | 0.4132 | 0.45 | 0.29 | ol | 70 | 0.00403 | HV
94-AL1/15-ST1A 110.0 | 8.65 | 0.306 | 0.44 | 0.35 | ol | 94 | 0.00403 | HV
122-AL1/20-ST1A 110.0 | 8.5 | 0.2376 | 0.43 | 0.41 | ol | 122 | 0.00403 | HV
149-AL1/24-ST1A 110.0 | 8.75 | 0.194 | 0.41 | 0.47 | ol | 149 | 0.00403 | HV
184-AL1/30-ST1A 110.0 | 8.8 | 0.1571 | 0.4 | 0.535 | ol | 184 | 0.00403 | HV
243-AL1/39-ST1A 110.0 | 9 | 0.1188 | 0.39 | 0.645 | ol | 243 | 0.00403 | HV
305-AL1/39-ST1A 110.0 | 9.2 | 0.0949 | 0.38 | 0.74 | ol | 305 | 0.00403 | HV
490-AL1/64-ST1A 110.0 | 9.75 | 0.059 | 0.37 | 0.96 | ol | 490 | 0.00403 | HV
679-AL1/86-ST1A 110.0 | 9.95 | 0.042 | 0.36 | 1.15 | ol | 679 | 0.00403 | HV
490-AL1/64-ST1A 220.0 | 10 | 0.059 | 0.285 | 0.96 | ol | 490 | 0.00403 | HV
679-AL1/86-ST1A 220.0 | 11.7 | 0.042 | 0.275 | 1.15 | ol | 679 | 0.00403 | HV
490-AL1/64-ST1A 380.0 | 11 | 0.059 | 0.253 | 0.96 | ol | 490 | 0.00403 | HV
679-AL1/86-ST1A 380.0 | 14.6 | 0.042 | 0.25 | 1.15 | ol | 679 | 0.00403 | HV

## trafo_std_types
| i0_percent | pfe_kw | vkr_percent | sn_mva | vn_lv_kv | vn_hv_kv | vk_percent | shift_degree | vector_group | tap_side | tap_neutral | tap_min | tap_max | tap_step_degree | tap_step_percent | tap_phase_shifter
160 MVA 380/110 kV | 0.06 | 60 | 0.25 | 160 | 110 | 380 | 12.2 | 0 | Yy0 | hv | 0 | -9 | 9 | 0 | 1.5 | FALSE
100 MVA 220/110 kV | 0.06 | 55 | 0.26 | 100 | 110 | 220 | 12 | 0 | Yy0 | hv | 0 | -9 | 9 | 0 | 1.5 | FALSE
63 MVA 110/20 kV | 0.04 | 22 | 0.32 | 63 | 20 | 110 | 18 | 150 | YNd5 | hv | 0 | -9 | 9 | 0 | 1.5 | FALSE
40 MVA 110/20 kV | 0.05 | 18 | 0.34 | 40 | 20 | 110 | 16.2 | 150 | YNd5 | hv | 0 | -9 | 9 | 0 | 1.5 | FALSE
25 MVA 110/20 kV | 0.07 | 14 | 0.41 | 25 | 20 | 110 | 12 | 150 | YNd5 | hv | 0 | -9 | 9 | 0 | 1.5 | FALSE
63 MVA 110/10 kV | 0.04 | 22 | 0.32 | 63 | 10 | 110 | 18 | 150 | YNd5 | hv | 0 | -9 | 9 | 0 | 1.5 | FALSE
40 MVA 110/10 kV | 0.05 | 18 | 0.34 | 40 | 10 | 110 | 16.2 | 150 | YNd5 | hv | 0 | -9 | 9 | 0 | 1.5 | FALSE
25 MVA 110/10 kV | 0.07 | 14 | 0.41 | 25 | 10 | 110 | 12 | 150 | YNd5 | hv | 0 | -9 | 9 | 0 | 1.5 | FALSE
0.25 MVA 20/0.4 kV | 0.32 | 0.8 | 1.44 | 0.25 | 0.4 | 20 | 6 | 150 | Yzn5 | hv | 0 | -2 | 2 | 0 | 2.5 | FALSE
0.4 MVA 20/0.4 kV | 0.3375 | 1.35 | 1.425 | 0.4 | 0.4 | 20 | 6 | 150 | Dyn5 | hv | 0 | -2 | 2 | 0 | 2.5 | FALSE
0.63 MVA 20/0.4 kV | 0.2619 | 1.65 | 1.206 | 0.63 | 0.4 | 20 | 6 | 150 | Dyn5 | hv | 0 | -2 | 2 | 0 | 2.5 | FALSE
0.25 MVA 10/0.4 kV | 0.24 | 0.6 | 1.2 | 0.25 | 0.4 | 10 | 4 | 150 | Dyn5 | hv | 0 | -2 | 2 | 0 | 2.5 | FALSE
0.4 MVA 10/0.4 kV | 0.2375 | 0.95 | 1.325 | 0.4 | 0.4 | 10 | 4 | 150 | Dyn5 | hv | 0 | -2 | 2 | 0 | 2.5 | FALSE
0.63 MVA 10/0.4 kV | 0.1873 | 1.18 | 1.0794 | 0.63 | 0.4 | 10 | 4 | 150 | Dyn5 | hv | 0 | -2 | 2 | 0 | 2.5 | FALSE

## trafo3w_std_types
| sn_hv_mva | sn_mv_mva | sn_lv_mva | vn_hv_kv | vn_mv_kv | vn_lv_kv | vk_hv_percent | vk_mv_percent | vk_lv_percent | vkr_hv_percent | vkr_mv_percent | vkr_lv_percent | pfe_kw | i0_percent | shift_mv_degree | shift_lv_degree | vector_group | tap_side | tap_neutral | tap_min | tap_max | tap_step_percent
63/25/38 MVA 110/20/10 kV | 63 | 25 | 38 | 110 | 20 | 10 | 10.4 | 10.4 | 10.4 | 0.28 | 0.32 | 0.35 | 35 | 0.89 | 0 | 0 | YN0yn0yn0 | hv | 0 | -10 | 10 | 1.2
63/25/38 MVA 110/10/10 kV | 63 | 25 | 38 | 110 | 10 | 10 | 10.4 | 10.4 | 10.4 | 0.28 | 0.32 | 0.35 | 35 | 0.89 | 0 | 0 | YN0yn0yn0 | hv | 0 | -10 | 10 | 1.2

## fuse_std_types
| fuse_type | i_rated_a | t_avg | t_min | t_total | x_avg | x_min | x_total
HV 100A | HV 100A | 100 | 0 | [10.0, 3.64, 0.854, 0.281, 0.1, 0.0531, 0.022, 0.01] | [10.0, 4.267, 1.21, 0.403, 0.1, 0.058, 0.022, 0.01] | 0 | [300.0, 350.0, 450.0, 550.0, 700.0, 850.0, 1200.0, 1752.0] | [600.0, 700.0, 900.0, 1150.0, 1665.0, 2000.0, 3000.0, 4313.0]
HV 10A | HV 10A | 10 | 0 | [10.0, 1675.0, 0.344, 0.156, 0.1, 0.0417, 0.0171, 0.01] | [10.0, 1.3, 0.3, 0.155, 0.1, 0.0555, 0.023, 0.01] | 0 | [30.0, 32.0, 35.0, 37.0, 39.0, 50.0, 70.0, 88.0] | [60.0, 70.0, 80.0, 87.0, 94.0, 110.0, 150.0, 216.0]
HV 125A | HV 125A | 125 | 0 | [10.0, 1.82, 0.344, 0.1, 0.0467, 0.0269, 0.01] | [10.0, 2.478, 0.426, 0.1, 0.0427, 0.0211, 0.01] | 0 | [375.0, 500.0, 700.0, 925.0, 1200.0, 1500.0, 2341.0] | [750.0, 1000.0, 1500.0, 2200.0, 3000.0, 4000.0, 5765.0]
HV 160A | HV 160A | 160 | 0 | [10.0, 4.15, 1.03, 0.198, 0.1, 0.051, 0.0172, 0.01] | [10.0, 2.3, 0.734, 0.274, 0.1, 0.046, 0.0177, 0.01] | 0 | [480.0, 550.0, 700.0, 1000.0, 1260.0, 1600.0, 2500.0, 3227.0] | [960.0, 1300.0, 1700.0, 2200.0, 2996.0, 4000.0, 6000.0, 7946.0]
HV 16A | HV 16A | 16 | 0 | [10.0, 0.352, 0.164, 0.1, 0.0649, 0.0342, 0.01] | [10.0, 2.34, 0.722, 0.181, 0.1, 0.055, 0.0296, 0.01] | 0 | [48.0, 60.0, 65.0, 71.0, 80.0, 100.0, 162.0] | [96.0, 110.0, 125.0, 150.0, 168.0, 200.0, 250.0, 398.0]
HV 200A | HV 200A | 200 | 0 | [10.0, 4.267, 1.21, 0.403, 0.1, 0.058, 0.022, 0.01] | [10.0, 3.73, 1.654, 0.328, 0.1, 0.0531, 0.019, 0.01] | 0 | [600.0, 700.0, 900.0, 1150.0, 1665.0, 2000.0, 3000.0, 4313.0] | [1200.0, 1500.0, 1800.0, 2700.0, 3960.0, 5000.0, 7500.0, 10620.0]
HV 20A | HV 20A | 20 | 0 | [10.0, 1.3, 0.3, 0.155, 0.1, 0.0555, 0.023, 0.01] | [10.0, 1.3, 0.161, 0.1, 0.0611, 0.0399, 0.0141, 0.01] | 0 | [60.0, 70.0, 80.0, 87.0, 94.0, 110.0, 150.0, 216.0] | [120.0, 150.0, 200.0, 223.0, 260.0, 300.0, 450.0, 532.0]
HV 25A | HV 25A | 25 | 0 | [10.0, 2.512, 0.833, 0.299, 0.1, 0.0372, 0.0223, 0.01] | [10.0, 3.125, 0.597, 0.198, 0.1, 0.0378, 0.022, 0.01] | 0 | [75.0, 82.0, 90.0, 100.0, 124.0, 170.0, 200.0, 289.0] | [150.0, 170.0, 210.0, 250.0, 294.0, 400.0, 500.0, 711.0]
HV 31.5A | HV 31.5A | 31.5 | 0 | [10.0, 2.34, 0.722, 0.181, 0.1, 0.055, 0.0296, 0.01] | [10.0, 2.84, 0.368, 0.164, 0.1, 0.0621, 0.0378, 0.0195, 0.01] | 0 | [95.0, 110.0, 125.0, 150.0, 165.0, 200.0, 250.0, 390.0] | [189.0, 220.0, 300.0, 350.0, 393.0, 450.0, 530.0, 700.0, 960.0]
HV 40A | HV 40A | 40 | 0 | [10.0, 1.3, 0.161, 0.1, 0.0611, 0.0399, 0.0141, 0.01] | [10.0, 2.05, 0.369, 0.198, 0.1, 0.051, 0.0298, 0.01] | 0 | [120.0, 150.0, 200.0, 223.0, 260.0, 300.0, 450.0, 532.0] | [240.0, 300.0, 400.0, 450.0, 530.0, 650.0, 800.0, 1311.0]
HV 50A | HV 50A | 50 | 0 | [10.0, 3.215, 0.597, 0.198, 0.1, 0.0378, 0.022, 0.01] | [10.0, 3.64, 0.854, 0.281, 0.1, 0.0531, 0.022, 0.01] | 0 | [150.0, 170.0, 210.0, 250.0, 294.0, 400.0, 500.0, 711.0] | [300.0, 350.0, 450.0, 550.0, 700.0, 850.0, 1200.0, 1752.0]
HV 6.3A | HV 6.3A | 6.3 | 0 | [10.0, 1.39, 0.344, 0.168, 0.1, 0.056, 0.0263, 0.01] | [10.0, 1.711, 0.516, 0.198, 0.1, 0.0634, 0.0303, 0.01] | 0 | [19.0, 19.5, 20.4, 20.8, 22.0, 25.0, 32.0, 48.0] | [38.0, 40.0, 43.0, 48.0, 53.0, 60.0, 75.0, 118.0]
HV 63A | HV 63A | 63 | 0 | [10.0, 2.84, 0.368, 0.164, 0.1, 0.0621, 0.0378, 0.0195, 0.01] | [10.0, 1.82, 0.344, 0.1, 0.0467, 0.0269, 0.01] | 0 | [189.0, 220.0, 300.0, 350.0, 393.0, 450.0, 530.0, 700.0, 961.0] | [378.0, 500.0, 700.0, 934.0, 1200.0, 1500.0, 2366.0]
HV 80A | HV 80A | 80 | 0 | [10.0, 2.05, 0.369, 0.198, 0.1, 0.051, 0.0298, 0.01] | [10.0, 4.15, 1.03, 0.198, 0.1, 0.051, 0.0172, 0.01] | 0 | [240.0, 300.0, 400.0, 450.0, 530.0, 650.0, 800.0, 1311.0] | [480.0, 550.0, 700.0, 1000.0, 1260.0, 1600.0, 2500.0, 3227.0]
Siemens NH-1-100 | Siemens NH-1-100 | 100 | [5400.0, 2000.0, 400.0, 20.0, 1.0, 0.2, 0.012, 0.004] | 0 | 0 | [150.0, 190.0, 250.0, 430.0, 900.0, 1250.0, 2700.0, 3600.0] | 0 | 0
Siemens NH-1-125 | Siemens NH-1-125 | 125 | [4800.0, 120.0, 7.0, 0.1, 0.004] | 0 | 0 | [180.0, 400.0, 740.0, 2000.0, 4250.0] | 0 | 0
Siemens NH-1-16 | Siemens NH-1-16 | 16 | [4000.0, 400.0, 2.0, 0.1, 0.04, 0.01] | 0 | 0 | [26.0, 35.0, 75.0, 150.0, 200.0, 300.0] | 0 | 0
Siemens NH-1-160 | Siemens NH-1-160 | 160 | [4800.0, 120.0, 7.0, 0.1, 0.004] | 0 | 0 | [210.0, 500.0, 900.0, 2300.0, 5000.0] | 0 | 0
Siemens NH-1-25 | Siemens NH-1-25 | 25 | [4000.0, 1000.0, 10.0, 0.2, 0.02, 0.01] | 0 | 0 | [40.0, 50.0, 100.0, 210.0, 400.0, 500.0] | 0 | 0
Siemens NH-1-50 | Siemens NH-1-50 | 50 | [4000.0, 40.0, 4.0, 1.0, 0.02, 0.01] | 0 | 0 | [86.0, 200.0, 300.0, 400.0, 1000.0, 1280.0] | 0 | 0
Siemens NH-1-63 | Siemens NH-1-63 | 63 | [4000.0, 100.0, 10.0, 2.0, 0.04, 0.01] | 0 | 0 | [100.0, 200.0, 300.0, 400.0, 1000.0, 1500.0] | 0 | 0
Siemens NH-1-80 | Siemens NH-1-80 | 80 | [4800.0, 120.0, 7.0, 0.1, 0.01] | 0 | 0 | [150.58, 250.0, 450.0, 1150.0, 2470.0] | 0 | 0
Siemens NH-2-1000 | Siemens NH-2-1000 | 1000 | [4800.0, 120.0, 7.0, 0.1, 0.004] | 0 | 0 | [1900.0, 3500.0, 8400.0, 24000.0, 52000.0] | 0 | 0
Siemens NH-2-200 | Siemens NH-2-200 | 200 | [4800.0, 120.0, 7.0, 0.1, 0.004] | 0 | 0 | [280.0, 650.0, 1200.0, 3000.0, 7000.0] | 0 | 0
Siemens NH-2-224 | Siemens NH-2-224 | 224 | [4800.0, 120.0, 7.0, 0.2, 0.04, 0.004] | 0 | 0 | [400.0, 750.0, 1453.0, 3025.0, 4315.0, 7600.0] | 0 | 0
Siemens NH-2-250 | Siemens NH-2-250 | 250 | [4800.0, 120.0, 7.0, 0.1, 0.004] | 0 | 0 | [450.0, 800.0, 1650.0, 4000.0, 8500.0] | 0 | 0
Siemens NH-2-315 | Siemens NH-2-315 | 315 | [4800.0, 120.0, 7.0, 0.1, 0.004] | 0 | 0 | [550.0, 920.0, 1900.0, 5000.0, 11000.0] | 0 | 0
Siemens NH-2-355 | Siemens NH-2-355 | 355 | [4800.0, 120.0, 6.0, 0.1, 0.004] | 0 | 0 | [650.0, 1116.27, 2350.0, 5840.0, 12790.0] | 0 | 0
Siemens NH-2-400 | Siemens NH-2-400 | 400 | [4800.0, 120.0, 7.0, 0.1, 0.004] | 0 | 0 | [720.0, 1350.0, 2800.0, 6500.0, 15000.0] | 0 | 0
Siemens NH-2-425 | Siemens NH-2-425 | 425 | [4800.0, 120.0, 7.0, 0.1, 0.004] | 0 | 0 | [850.0, 1500.0, 3050.0, 7500.0, 16500.0] | 0 | 0
Siemens NH-2-630 | Siemens NH-2-630 | 630 | [4800.0, 120.0, 7.0, 0.1, 0.004] | 0 | 0 | [1200.0, 2000.0, 4800.0, 12000.0, 26000.0] | 0 | 0

## dtypes
| element | column | dtype
0 | bus | name | object
1 | bus | vn_kv | float64
2 | bus | type | object
3 | bus | zone | object
4 | bus | in_service | bool
5 | load | name | object
6 | load | bus | uint32
7 | load | p_mw | float64
8 | load | q_mvar | float64
9 | load | const_z_percent | float64
10 | load | const_i_percent | float64
11 | load | sn_mva | float64
12 | load | scaling | float64
13 | load | in_service | bool
14 | load | type | object
15 | ext_grid | name | object
16 | ext_grid | bus | uint32
17 | ext_grid | vm_pu | float64
18 | ext_grid | va_degree | float64
19 | ext_grid | slack_weight | float64
20 | ext_grid | in_service | bool
21 | line | name | object
22 | line | std_type | object
23 | line | from_bus | uint32
24 | line | to_bus | uint32
25 | line | length_km | float64
26 | line | r_ohm_per_km | float64
27 | line | x_ohm_per_km | float64
28 | line | c_nf_per_km | float64
29 | line | g_us_per_km | float64
30 | line | max_i_ka | float64
31 | line | df | float64
32 | line | parallel | uint32
33 | line | type | object
34 | line | in_service | bool
35 | trafo | name | object
36 | trafo | std_type | object
37 | trafo | hv_bus | uint32
38 | trafo | lv_bus | uint32
39 | trafo | sn_mva | float64
40 | trafo | vn_hv_kv | float64
41 | trafo | vn_lv_kv | float64
42 | trafo | vk_percent | float64
43 | trafo | vkr_percent | float64
44 | trafo | pfe_kw | float64
45 | trafo | i0_percent | float64
46 | trafo | shift_degree | float64
47 | trafo | tap_side | object
48 | trafo | tap_neutral | int32
49 | trafo | tap_min | int32
50 | trafo | tap_max | int32
51 | trafo | tap_step_percent | float64
52 | trafo | tap_step_degree | float64
53 | trafo | tap_pos | int32
54 | trafo | tap_phase_shifter | bool
55 | trafo | parallel | uint32
56 | trafo | df | float64
57 | trafo | in_service | bool
58 | line_geodata | coords | object
59 | bus_geodata | x | float64
60 | bus_geodata | y | float64
61 | bus_geodata | coords | object

## parameters
| version | format_version | converged | OPF_converged | name | f_hz | sn_mva
0 | 2.14.6 | 2.14.0 | FALSE | FALSE |  | 50 | 1