## bus
| name | vn_kv | type | zone | in_service
0 | bus_LV_6133-14_0_5_node_0 | 0.4 | n |  | TRUE
1 | bus_LV_6133-14_0_5_node_1 | 0.4 | n |  | TRUE
2 | bus_LV_6133-14_0_5_node_2 | 0.4 | n |  | TRUE
3 | bus_LV_6133-14_0_5_node_3 | 0.4 | n |  | TRUE
4 | bus_LV_6133-14_0_5_node_4 | 0.4 | n |  | TRUE
5 | bus_LV_6133-14_0_5_node_7 | 0.4 | n |  | TRUE
6 | bus_LV_6133-14_0_5_node_8 | 0.4 | n |  | TRUE
7 | bus_LV_6133-14_0_5_node_6 | 0.4 | n |  | TRUE
8 | bus_LV_6133-14_0_5_node_63 | 0.4 | n |  | TRUE
9 | bus_LV_6133-14_0_5_node_62 | 0.4 | n |  | TRUE
10 | bus_LV_6133-14_0_5_node_73 | 0.4 | n |  | TRUE
11 | bus_LV_6133-14_0_5_node_34 | 0.4 | n |  | TRUE
12 | bus_LV_6133-14_0_5_node_18 | 0.4 | n |  | TRUE
13 | bus_LV_6133-14_0_5_node_28 | 0.4 | n |  | TRUE
14 | bus_LV_6133-14_0_5_node_72 | 0.4 | n |  | TRUE
15 | bus_LV_6133-14_0_5_node_30 | 0.4 | n |  | TRUE
16 | bus_LV_6133-14_0_5_node_26 | 0.4 | n |  | TRUE
17 | bus_LV_6133-14_0_5_node_32 | 0.4 | n |  | TRUE
18 | bus_LV_6133-14_0_5_node_65 | 0.4 | n |  | TRUE
19 | bus_LV_6133-14_0_5_node_64 | 0.4 | n |  | TRUE
20 | bus_LV_6133-14_0_5_node_61 | 0.4 | n |  | TRUE
21 | bus_LV_6133-14_0_5_node_35 | 0.4 | n |  | TRUE
22 | bus_LV_6133-14_0_5_node_36 | 0.4 | n |  | TRUE
23 | bus_LV_6133-14_0_5_node_9 | 0.4 | n |  | TRUE
24 | bus_LV_6133-14_0_5_node_11 | 0.4 | n |  | TRUE
25 | bus_LV_6133-14_0_5_node_13 | 0.4 | n |  | TRUE
26 | bus_LV_6133-14_0_5_node_12 | 0.4 | n |  | TRUE
27 | bus_LV_6133-14_0_5_node_16 | 0.4 | n |  | TRUE
28 | bus_LV_6133-14_0_5_node_21 | 0.4 | n |  | TRUE
29 | bus_LV_6133-14_0_5_node_22 | 0.4 | n |  | TRUE
30 | bus_LV_6133-14_0_5_node_20 | 0.4 | n |  | TRUE
31 | bus_LV_6133-14_0_5_node_24 | 0.4 | n |  | TRUE
32 | bus_LV_6133-14_0_5_node_19 | 0.4 | n |  | TRUE
33 | bus_LV_6133-14_0_5_node_25 | 0.4 | n |  | TRUE
34 | bus_LV_6133-14_0_5_node_74 | 0.4 | n |  | TRUE
35 | bus_LV_6133-14_0_5_node_50 | 0.4 | n |  | TRUE
36 | bus_LV_6133-14_0_5_node_47 | 0.4 | n |  | TRUE
37 | bus_LV_6133-14_0_5_node_23 | 0.4 | n |  | TRUE
38 | bus_LV_6133-14_0_5_node_55 | 0.4 | n |  | TRUE
39 | bus_LV_6133-14_0_5_node_52 | 0.4 | n |  | TRUE
40 | bus_LV_6133-14_0_5_node_71 | 0.4 | n |  | TRUE
41 | bus_LV_6133-14_0_5_node_48 | 0.4 | n |  | TRUE
42 | bus_LV_6133-14_0_5_node_27 | 0.4 | n |  | TRUE
43 | bus_LV_6133-14_0_5_node_29 | 0.4 | n |  | TRUE
44 | bus_LV_6133-14_0_5_node_33 | 0.4 | n |  | TRUE
45 | bus_LV_6133-14_0_5_node_42 | 0.4 | n |  | TRUE
46 | bus_LV_6133-14_0_5_node_40 | 0.4 | n |  | TRUE
47 | bus_LV_6133-14_0_5_node_39 | 0.4 | n |  | TRUE
48 | bus_LV_6133-14_0_5_node_37 | 0.4 | n |  | TRUE
49 | bus_LV_6133-14_0_5_node_38 | 0.4 | n |  | TRUE
50 | bus_LV_6133-14_0_5_node_43 | 0.4 | n |  | TRUE
51 | bus_LV_6133-14_0_5_node_45 | 0.4 | n |  | TRUE
52 | bus_LV_6133-14_0_5_node_44 | 0.4 | n |  | TRUE
53 | bus_LV_6133-14_0_5_node_46 | 0.4 | n |  | TRUE
54 | bus_LV_6133-14_0_5_node_41 | 0.4 | n |  | TRUE
55 | bus_LV_6133-14_0_5_node_66 | 0.4 | n |  | TRUE
56 | bus_LV_6133-14_0_5_node_56 | 0.4 | n |  | TRUE
57 | bus_LV_6133-14_0_5_node_57 | 0.4 | n |  | TRUE
58 | bus_LV_6133-14_0_5_node_54 | 0.4 | n |  | TRUE
59 | bus_LV_6133-14_0_5_node_49 | 0.4 | n |  | TRUE
60 | bus_LV_6133-14_0_5_node_51 | 0.4 | n |  | TRUE
61 | bus_LV_6133-14_0_5_node_53 | 0.4 | n |  | TRUE
62 | bus_LV_6133-14_0_5_node_58 | 0.4 | n |  | TRUE
63 | bus_LV_6133-14_0_5_node_59 | 0.4 | n |  | TRUE
64 | bus_LV_6133-14_0_5_node_60 | 0.4 | n |  | TRUE
65 | bus_LV_6133-14_0_5_node_67 | 0.4 | n |  | TRUE
66 | bus_LV_6133-14_0_5_node_68 | 0.4 | n |  | TRUE
67 | bus_LV_6133-14_0_5_node_69 | 0.4 | n |  | TRUE
68 | bus_LV_6133-14_0_5_node_70 | 0.4 | n |  | TRUE
69 | bus_MV_102_0_node_15 | 20 | n |  | TRUE

## load
| name | bus | p_mw | q_mvar | const_z_percent | const_i_percent | sn_mva | scaling | in_service | type
0 | LV_6133-14_0_5_load_0 | 0 | 0.037304 | 0.0093492 | 0 | 0 |  | 1 | TRUE | wye
1 | LV_6133-14_0_5_load_1 | 1 | 0.0068872 | 0.0017261 | 0 | 0 |  | 1 | TRUE | wye
2 | LV_6133-14_0_5_load_3 | 3 | 0.0069233 | 0.0017351 | 0 | 0 |  | 1 | TRUE | wye
3 | LV_6133-14_0_5_load_4 | 4 | 0.022997 | 0.0057635 | 0 | 0 |  | 1 | TRUE | wye
4 | LV_6133-14_0_5_load_7 | 5 | 0.0054032 | 0.0013542 | 0 | 0 |  | 1 | TRUE | wye
5 | LV_6133-14_0_5_load_8 | 6 | 0.010811 | 0.0027094 | 0 | 0 |  | 1 | TRUE | wye
6 | LV_6133-14_0_5_load_62 | 9 | 0.0129 | 0.003233 | 0 | 0 |  | 1 | TRUE | wye
7 | LV_6133-14_0_5_load_73 | 10 | 0.0132 | 0.0033081 | 0 | 0 |  | 1 | TRUE | wye
8 | LV_6133-14_0_5_load_72 | 14 | 0.023274 | 0.0058331 | 0 | 0 |  | 1 | TRUE | wye
9 | LV_6133-14_0_5_load_30 | 15 | 0.01669 | 0.004183 | 0 | 0 |  | 1 | TRUE | wye
10 | LV_6133-14_0_5_load_26 | 16 | 0.019326 | 0.0048436 | 0 | 0 |  | 1 | TRUE | wye
11 | LV_6133-14_0_5_load_65 | 18 | 0.0060209 | 0.001509 | 0 | 0 |  | 1 | TRUE | wye
12 | LV_6133-14_0_5_load_64 | 19 | 0.006654 | 0.0016676 | 0 | 0 |  | 1 | TRUE | wye
13 | LV_6133-14_0_5_load_61 | 20 | 0.0040257 | 0.0010089 | 0 | 0 |  | 1 | TRUE | wye
14 | LV_6133-14_0_5_load_35 | 21 | 0.012926 | 0.0032396 | 0 | 0 |  | 1 | TRUE | wye
15 | LV_6133-14_0_5_load_36 | 22 | 0.012468 | 0.0031247 | 0 | 0 |  | 1 | TRUE | wye
16 | LV_6133-14_0_5_load_9 | 23 | 0.0015482 | 0.00038801 | 0 | 0 |  | 1 | TRUE | wye
17 | LV_6133-14_0_5_load_22 | 29 | 0.010117 | 0.0025355 | 0 | 0 |  | 1 | TRUE | wye
18 | LV_6133-14_0_5_load_20 | 30 | 0.00973 | 0.0024386 | 0 | 0 |  | 1 | TRUE | wye
19 | LV_6133-14_0_5_load_24 | 31 | 0.0021631 | 0.00054212 | 0 | 0 |  | 1 | TRUE | wye
20 | LV_6133-14_0_5_load_74 | 34 | 0.0014562 | 0.00036497 | 0 | 0 |  | 1 | TRUE | wye
21 | LV_6133-14_0_5_load_50 | 35 | 0.012496 | 0.0031318 | 0 | 0 |  | 1 | TRUE | wye
22 | LV_6133-14_0_5_load_47 | 36 | 0.0078548 | 0.0019686 | 0 | 0 |  | 1 | TRUE | wye
23 | LV_6133-14_0_5_load_23 | 37 | 0.015232 | 0.0038176 | 0 | 0 |  | 1 | TRUE | wye
24 | LV_6133-14_0_5_load_55 | 38 | 0.0029662 | 0.00074341 | 0 | 0 |  | 1 | TRUE | wye
25 | LV_6133-14_0_5_load_52 | 39 | 0.0051818 | 0.0012987 | 0 | 0 |  | 1 | TRUE | wye
26 | LV_6133-14_0_5_load_71 | 40 | 0.0036097 | 0.00090468 | 0 | 0 |  | 1 | TRUE | wye
27 | LV_6133-14_0_5_load_48 | 41 | 0.0071959 | 0.0018035 | 0 | 0 |  | 1 | TRUE | wye
28 | LV_6133-14_0_5_load_27 | 42 | 0.022733 | 0.0056975 | 0 | 0 |  | 1 | TRUE | wye
29 | LV_6133-14_0_5_load_29 | 43 | 0.012612 | 0.0031608 | 0 | 0 |  | 1 | TRUE | wye
30 | LV_6133-14_0_5_load_42 | 45 | 0.01143 | 0.0028647 | 0 | 0 |  | 1 | TRUE | wye
31 | LV_6133-14_0_5_load_40 | 46 | 0.014555 | 0.0036479 | 0 | 0 |  | 1 | TRUE | wye
32 | LV_6133-14_0_5_load_39 | 47 | 0.036536 | 0.0091568 | 0 | 0 |  | 1 | TRUE | wye
33 | LV_6133-14_0_5_load_37 | 48 | 0.021082 | 0.0052838 | 0 | 0 |  | 1 | TRUE | wye
34 | LV_6133-14_0_5_load_38 | 49 | 0.0093781 | 0.0023504 | 0 | 0 |  | 1 | TRUE | wye
35 | LV_6133-14_0_5_load_43 | 50 | 0.0095473 | 0.0023928 | 0 | 0 |  | 1 | TRUE | wye
36 | LV_6133-14_0_5_load_45 | 51 | 0.022737 | 0.0056985 | 0 | 0 |  | 1 | TRUE | wye
37 | LV_6133-14_0_5_load_44 | 52 | 0.015438 | 0.0038691 | 0 | 0 |  | 1 | TRUE | wye
38 | LV_6133-14_0_5_load_46 | 53 | 0.0071975 | 0.0018039 | 0 | 0 |  | 1 | TRUE | wye
39 | LV_6133-14_0_5_load_41 | 54 | 0.019068 | 0.0047789 | 0 | 0 |  | 1 | TRUE | wye
40 | LV_6133-14_0_5_load_66 | 55 | 0.01159 | 0.0029047 | 0 | 0 |  | 1 | TRUE | wye
41 | LV_6133-14_0_5_load_57 | 57 | 0.010233 | 0.0025647 | 0 | 0 |  | 1 | TRUE | wye
42 | LV_6133-14_0_5_load_54 | 58 | 0.0049508 | 0.0012408 | 0 | 0 |  | 1 | TRUE | wye
43 | LV_6133-14_0_5_load_53 | 61 | 0.0041112 | 0.0010304 | 0 | 0 |  | 1 | TRUE | wye
44 | LV_6133-14_0_5_load_58 | 62 | 0.006324 | 0.0015849 | 0 | 0 |  | 1 | TRUE | wye
45 | LV_6133-14_0_5_load_59 | 63 | 0.0051688 | 0.0012954 | 0 | 0 |  | 1 | TRUE | wye
46 | LV_6133-14_0_5_load_60 | 64 | 0.005098 | 0.0012777 | 0 | 0 |  | 1 | TRUE | wye
47 | LV_6133-14_0_5_load_67 | 65 | 0.0075944 | 0.0019033 | 0 | 0 |  | 1 | TRUE | wye
48 | LV_6133-14_0_5_load_68 | 66 | 0.011181 | 0.0028021 | 0 | 0 |  | 1 | TRUE | wye
49 | LV_6133-14_0_5_load_69 | 67 | 0.0054877 | 0.0013754 | 0 | 0 |  | 1 | TRUE | wye
50 | LV_6133-14_0_5_load_70 | 68 | 0.0017933 | 0.00044945 | 0 | 0 |  | 1 | TRUE | wye

## ext_grid
| name | bus | vm_pu | va_degree | slack_weight | in_service
0 |  | 50 | 1 | 0 | 1 | TRUE

## line
| name | std_type | from_bus | to_bus | length_km | r_ohm_per_km | x_ohm_per_km | c_nf_per_km | g_us_per_km | max_i_ka | df | parallel | type | in_service
0 | LV_6133-14_0_5_line_0 |  | 0 | 1 | 0.011193 | 0.125 | 0.08 | 261 | 0 | 0.364 | 1 | 4 | cs | TRUE
1 | LV_6133-14_0_5_line_1 |  | 0 | 2 | 0.017768 | 0.125 | 0.08 | 261 | 0 | 0.364 | 1 | 4 | cs | TRUE
2 | LV_6133-14_0_5_line_2 |  | 1 | 3 | 0.012395 | 0.125 | 0.08 | 261 | 0 | 0.364 | 1 | 4 | cs | TRUE
3 | LV_6133-14_0_5_line_3 |  | 2 | 4 | 0.013561 | 0.125 | 0.08 | 261 | 0 | 0.364 | 1 | 4 | cs | TRUE
4 | LV_6133-14_0_5_line_4 |  | 3 | 5 | 0.017563 | 0.125 | 0.08 | 261 | 0 | 0.364 | 1 | 4 | cs | TRUE
5 | LV_6133-14_0_5_line_5 |  | 4 | 6 | 0.014205 | 0.125 | 0.08 | 261 | 0 | 0.364 | 1 | 4 | cs | TRUE
6 | LV_6133-14_0_5_line_6 |  | 5 | 10 | 0.0081718 | 0.125 | 0.08 | 261 | 0 | 0.364 | 1 | 4 | cs | TRUE
7 | LV_6133-14_0_5_line_7 |  | 6 | 11 | 0.023102 | 0.125 | 0.08 | 261 | 0 | 0.364 | 1 | 4 | cs | TRUE
8 | LV_6133-14_0_5_line_8 |  | 7 | 8 | 0.026881 | 0.125 | 0.08 | 261 | 0 | 0.364 | 1 | 1 | cs | TRUE
9 | LV_6133-14_0_5_line_9 |  | 7 | 9 | 0.019058 | 0.125 | 0.08 | 261 | 0 | 0.364 | 1 | 1 | cs | TRUE
10 | LV_6133-14_0_5_line_10 |  | 8 | 19 | 0.043684 | 0.125 | 0.08 | 261 | 0 | 0.364 | 1 | 1 | cs | TRUE
11 | LV_6133-14_0_5_line_11 |  | 9 | 20 | 0.041441 | 0.125 | 0.08 | 261 | 0 | 0.364 | 1 | 1 | cs | TRUE
12 | LV_6133-14_0_5_line_12 |  | 10 | 17 | 0.034848 | 0.125 | 0.08 | 261 | 0 | 0.364 | 1 | 4 | cs | TRUE
13 | LV_6133-14_0_5_line_13 |  | 11 | 21 | 0.0085635 | 0.125 | 0.08 | 261 | 0 | 0.364 | 1 | 4 | cs | TRUE
14 | LV_6133-14_0_5_line_14 |  | 11 | 22 | 0.0090339 | 0.125 | 0.08 | 261 | 0 | 0.364 | 1 | 4 | cs | TRUE
15 | LV_6133-14_0_5_line_15 |  | 12 | 13 | 0.18491 | 0.125 | 0.08 | 261 | 0 | 0.364 | 1 | 2 | cs | TRUE
16 | LV_6133-14_0_5_line_16 |  | 12 | 14 | 0.023281 | 0.125 | 0.08 | 261 | 0 | 0.364 | 1 | 1 | cs | TRUE
17 | LV_6133-14_0_5_line_17 |  | 13 | 15 | 0.0021678 | 0.125 | 0.08 | 261 | 0 | 0.364 | 1 | 1 | cs | TRUE
18 | LV_6133-14_0_5_line_18 |  | 13 | 16 | 0.020517 | 0.125 | 0.08 | 261 | 0 | 0.364 | 1 | 4 | cs | TRUE
19 | LV_6133-14_0_5_line_19 |  | 14 | 40 | 0.0058483 | 0.125 | 0.08 | 261 | 0 | 0.364 | 1 | 1 | cs | TRUE
20 | LV_6133-14_0_5_line_20 |  | 16 | 42 | 0.031466 | 0.125 | 0.08 | 261 | 0 | 0.364 | 1 | 4 | cs | TRUE
21 | LV_6133-14_0_5_line_21 |  | 17 | 18 | 0.053166 | 0.125 | 0.08 | 261 | 0 | 0.364 | 1 | 4 | cs | TRUE
22 | LV_6133-14_0_5_line_22 |  | 18 | 45 | 0.0024844 | 0.125 | 0.08 | 261 | 0 | 0.364 | 1 | 4 | cs | TRUE
23 | LV_6133-14_0_5_line_23 |  | 20 | 64 | 0.0069778 | 0.125 | 0.08 | 261 | 0 | 0.364 | 1 | 1 | cs | TRUE
24 | LV_6133-14_0_5_line_24 |  | 21 | 48 | 0.011222 | 0.125 | 0.08 | 261 | 0 | 0.364 | 1 | 4 | cs | TRUE
25 | LV_6133-14_0_5_line_25 |  | 22 | 49 | 0.0071684 | 0.125 | 0.08 | 261 | 0 | 0.364 | 1 | 4 | cs | TRUE
26 | LV_6133-14_0_5_line_26 |  | 23 | 24 | 0.031379 | 0.125 | 0.08 | 261 | 0 | 0.364 | 1 | 1 | cs | TRUE
27 | LV_6133-14_0_5_line_27 |  | 24 | 25 | 0.078618 | 0.125 | 0.08 | 261 | 0 | 0.364 | 1 | 1 | cs | TRUE
28 | LV_6133-14_0_5_line_28 |  | 24 | 26 | 0.039846 | 0.125 | 0.08 | 261 | 0 | 0.364 | 1 | 1 | cs | TRUE
29 | LV_6133-14_0_5_line_29 |  | 24 | 27 | 0.11103 | 0.125 | 0.08 | 261 | 0 | 0.364 | 1 | 1 | cs | TRUE
30 | LV_6133-14_0_5_line_30 |  | 25 | 30 | 0.04486 | 0.125 | 0.08 | 261 | 0 | 0.364 | 1 | 1 | cs | TRUE
31 | LV_6133-14_0_5_line_31 |  | 26 | 28 | 0.049811 | 0.125 | 0.08 | 261 | 0 | 0.364 | 1 | 1 | cs | TRUE
32 | LV_6133-14_0_5_line_32 |  | 26 | 29 | 0.18741 | 0.125 | 0.08 | 261 | 0 | 0.364 | 1 | 1 | cs | TRUE
33 | LV_6133-14_0_5_line_33 |  | 27 | 31 | 0.032546 | 0.125 | 0.08 | 261 | 0 | 0.364 | 1 | 1 | cs | TRUE
34 | LV_6133-14_0_5_line_34 |  | 28 | 35 | 0.030019 | 0.125 | 0.08 | 261 | 0 | 0.364 | 1 | 1 | cs | TRUE
35 | LV_6133-14_0_5_line_35 |  | 29 | 36 | 0.00030973 | 0.125 | 0.08 | 261 | 0 | 0.364 | 1 | 1 | cs | TRUE
36 | LV_6133-14_0_5_line_36 |  | 31 | 37 | 0.012312 | 0.125 | 0.08 | 261 | 0 | 0.364 | 1 | 1 | cs | TRUE
37 | LV_6133-14_0_5_line_37 |  | 32 | 33 | 0.037652 | 0.125 | 0.08 | 261 | 0 | 0.364 | 1 | 1 | cs | TRUE
38 | LV_6133-14_0_5_line_38 |  | 32 | 34 | 0.014573 | 0.125 | 0.08 | 261 | 0 | 0.364 | 1 | 1 | cs | TRUE
39 | LV_6133-14_0_5_line_39 |  | 33 | 37 | 0.035646 | 0.125 | 0.08 | 261 | 0 | 0.364 | 1 | 1 | cs | TRUE
40 | LV_6133-14_0_5_line_40 |  | 36 | 41 | 0.020554 | 0.125 | 0.08 | 261 | 0 | 0.364 | 1 | 1 | cs | TRUE
41 | LV_6133-14_0_5_line_41 |  | 38 | 39 | 0.0081099 | 0.125 | 0.08 | 261 | 0 | 0.364 | 1 | 1 | cs | TRUE
42 | LV_6133-14_0_5_line_42 |  | 39 | 59 | 0.032508 | 0.125 | 0.08 | 261 | 0 | 0.364 | 1 | 1 | cs | TRUE
43 | LV_6133-14_0_5_line_43 |  | 40 | 68 | 0.022699 | 0.125 | 0.08 | 261 | 0 | 0.364 | 1 | 1 | cs | TRUE
44 | LV_6133-14_0_5_line_44 |  | 41 | 59 | 0.040038 | 0.125 | 0.08 | 261 | 0 | 0.364 | 1 | 1 | cs | TRUE
45 | LV_6133-14_0_5_line_45 |  | 42 | 43 | 0.0046021 | 0.125 | 0.08 | 261 | 0 | 0.364 | 1 | 4 | cs | TRUE
46 | LV_6133-14_0_5_line_46 |  | 43 | 44 | 0.012116 | 0.125 | 0.08 | 261 | 0 | 0.364 | 1 | 4 | cs | TRUE
47 | LV_6133-14_0_5_line_47 |  | 44 | 45 | 0.018101 | 0.125 | 0.08 | 261 | 0 | 0.364 | 1 | 4 | cs | TRUE
48 | LV_6133-14_0_5_line_48 |  | 44 | 46 | 0.007502 | 0.125 | 0.08 | 261 | 0 | 0.364 | 1 | 1 | cs | TRUE
49 | LV_6133-14_0_5_line_49 |  | 46 | 47 | 0.02252 | 0.125 | 0.08 | 261 | 0 | 0.364 | 1 | 1 | cs | TRUE
50 | LV_6133-14_0_5_line_50 |  | 47 | 54 | 0.026907 | 0.125 | 0.08 | 261 | 0 | 0.364 | 1 | 1 | cs | TRUE
51 | LV_6133-14_0_5_line_51 |  | 48 | 50 | 0.032051 | 0.125 | 0.08 | 261 | 0 | 0.364 | 1 | 4 | cs | TRUE
52 | LV_6133-14_0_5_line_52 |  | 49 | 51 | 0.0032111 | 0.125 | 0.08 | 261 | 0 | 0.364 | 1 | 4 | cs | TRUE
53 | LV_6133-14_0_5_line_53 |  | 50 | 52 | 0.03943 | 0.125 | 0.08 | 261 | 0 | 0.364 | 1 | 1 | cs | TRUE
54 | LV_6133-14_0_5_line_54 |  | 51 | 53 | 0.0099585 | 0.125 | 0.08 | 261 | 0 | 0.364 | 1 | 2 | cs | TRUE
55 | LV_6133-14_0_5_line_55 |  | 52 | 55 | 0.0082639 | 0.125 | 0.08 | 261 | 0 | 0.364 | 1 | 1 | cs | TRUE
56 | LV_6133-14_0_5_line_56 |  | 53 | 56 | 0.016737 | 0.125 | 0.08 | 261 | 0 | 0.364 | 1 | 1 | cs | TRUE
57 | LV_6133-14_0_5_line_57 |  | 56 | 57 | 0.032128 | 0.125 | 0.08 | 261 | 0 | 0.364 | 1 | 1 | cs | TRUE
58 | LV_6133-14_0_5_line_58 |  | 56 | 58 | 0.0064016 | 0.125 | 0.08 | 261 | 0 | 0.364 | 1 | 1 | cs | TRUE
59 | LV_6133-14_0_5_line_59 |  | 58 | 60 | 0.0090349 | 0.125 | 0.08 | 261 | 0 | 0.364 | 1 | 1 | cs | TRUE
60 | LV_6133-14_0_5_line_60 |  | 59 | 60 | 0.033123 | 0.125 | 0.08 | 261 | 0 | 0.364 | 1 | 1 | cs | TRUE
61 | LV_6133-14_0_5_line_61 |  | 60 | 61 | 0.013825 | 0.125 | 0.08 | 261 | 0 | 0.364 | 1 | 1 | cs | TRUE
62 | LV_6133-14_0_5_line_62 |  | 61 | 62 | 0.0021223 | 0.125 | 0.08 | 261 | 0 | 0.364 | 1 | 1 | cs | TRUE
63 | LV_6133-14_0_5_line_63 |  | 62 | 63 | 0.018645 | 0.125 | 0.08 | 261 | 0 | 0.364 | 1 | 1 | cs | TRUE
64 | LV_6133-14_0_5_line_64 |  | 63 | 64 | 0.010831 | 0.125 | 0.08 | 261 | 0 | 0.364 | 1 | 1 | cs | TRUE
65 | LV_6133-14_0_5_line_65 |  | 65 | 66 | 0.0053705 | 0.125 | 0.08 | 261 | 0 | 0.364 | 1 | 1 | cs | TRUE
66 | LV_6133-14_0_5_line_66 |  | 66 | 67 | 0.025168 | 0.125 | 0.08 | 261 | 0 | 0.364 | 1 | 1 | cs | TRUE
67 | LV_6133-14_0_5_line_67 |  | 67 | 68 | 0.0073178 | 0.125 | 0.08 | 261 | 0 | 0.364 | 1 | 1 | cs | TRUE

## trafo
| name | std_type | hv_bus | lv_bus | sn_mva | vn_hv_kv | vn_lv_kv | vk_percent | vkr_percent | pfe_kw | i0_percent | shift_degree | tap_side | tap_neutral | tap_min | tap_max | tap_step_percent | tap_step_degree | tap_pos | tap_phase_shifter | parallel | df | in_service
0 | LV_6133-14_0_5_trafo_43 | 0.63 MVA 20/0.4 kV | 69 | 50 | 0.63 | 20 | 0.4 | 6 | 1.206 | 1.65 | 0.2619 | 150 | hv | 0 | -2 | 2 | 2.5 | 0 | 0 | FALSE | 1 | 1 | TRUE

## line_geodata
| x0 | y0 | x1 | y1 | x2 | y2 | x3 | y3 | x4 | y4 | x5 | y5 | x6 | y6 | x7 | y7 | x8 | y8 | x9 | y9 | x10 | y10 | x11 | y11 | x12 | y12 | x13 | y13 | x14 | y14 | x15 | y15 | x16 | y16 | x17 | y17 | x18 | y18 | x19 | y19 | x20 | y20 | x21 | y21 | x22 | y22 | x23 | y23 | x24 | y24 | x25 | y25 | x26 | y26 | x27 | y27 | x28 | y28 | x29 | y29 | x30 | y30 | x31 | y31 | x32 | y32
0 | 2575133.8274 | 1109817.4091 | 2575123.7457 | 1109812.5474
1 | 2575150.3917 | 1109823.7376 | 2575139.5969 | 1109820.1913 | 2575133.8274 | 1109817.4091
2 | 2575112.5814 | 1109807.1637 | 2575123.7457 | 1109812.5474
3 | 2575150.3917 | 1109823.7376 | 2575152.4957 | 1109829.8543 | 2575155.8622 | 1109834.8096 | 2575156.6033 | 1109835.6255
4 | 2575096.7619 | 1109799.5351 | 2575112.5814 | 1109807.1637
5 | 2575156.6033 | 1109835.6255 | 2575166.1551 | 1109846.1401
6 | 2575096.7619 | 1109799.5351 | 2575089.5501 | 1109795.692
7 | 2575181.6891 | 1109863.24 | 2575166.1551 | 1109846.1401
8 | 2575323.6785 | 1109852.0529 | 2575341.8809 | 1109871.8775
9 | 2575323.6785 | 1109852.0529 | 2575306.5727 | 1109860.456
10 | 2575311.7954 | 1109903.6274 | 2575341.8809 | 1109871.8775
11 | 2575269.3776 | 1109878.7277 | 2575306.5727 | 1109860.456
12 | 2575058.7967 | 1109779.3037 | 2575089.5501 | 1109795.692
13 | 2575181.6891 | 1109863.24 | 2575175.0492 | 1109868.6478
14 | 2575181.6891 | 1109863.24 | 2575188.0835 | 1109869.6216
15 | 2574983.6027 | 1109950.3671 | 2574974.1464 | 1109935.999 | 2574968.5544 | 1109927.3401 | 2574958.5667 | 1109920.8893 | 2574955.515 | 1109919.19 | 2574934.4845 | 1109907.1378 | 2574928.752 | 1109898.1793 | 2574939.4257 | 1109893.0213 | 2574960.2345 | 1109883.2635 | 2574977.4783 | 1109874.7433 | 2574982.3755 | 1109872.3774 | 2574993.9699 | 1109863.7251 | 2575004.7728 | 1109854.2868 | 2575013.8282 | 1109844.6 | 2575016.0095 | 1109839.4884
16 | 2574983.6027 | 1109950.3671 | 2575003.1487 | 1109954.8107 | 2575006.0859 | 1109956.1687
17 | 2575016.0095 | 1109839.4884 | 2575013.8952 | 1109839.0096
18 | 2575016.0095 | 1109839.4884 | 2575031.3683 | 1109846.006 | 2575034.8398 | 1109847.6304
19 | 2575011.3943 | 1109958.623 | 2575006.0859 | 1109956.1687
20 | 2575063.6117 | 1109859.9355 | 2575063.6117 | 1109859.9355 | 2575058.9798 | 1109859.1986 | 2575054.1101 | 1109857.0399 | 2575046.6756 | 1109853.1686 | 2575034.8398 | 1109847.6304
21 | 2575058.7967 | 1109779.3037 | 2575053.9799 | 1109789.9511 | 2575050.3578 | 1109797.9701 | 2575048.5806 | 1109803.6359 | 2575048.2964 | 1109807.7836 | 2575049.9808 | 1109813.335 | 2575056.5837 | 1109825.3915 | 2575058.072 | 1109828.0399
22 | 2575058.072 | 1109828.0399 | 2575059.2892 | 1109830.2058
23 | 2575269.3776 | 1109878.7277 | 2575263.1146 | 1109881.8044
24 | 2575166.3479 | 1109875.7345 | 2575175.0492 | 1109868.6478
25 | 2575193.1573 | 1109874.6853 | 2575188.0835 | 1109869.6216
26 | 2575102.516 | 1110080.019 | 2575095.5846 | 1110080.0476 | 2575088.3117 | 1110075.9533 | 2575079.1559 | 1110066.8976 | 2575077.5406 | 1110064.1073
27 | 2575053.0526 | 1110104.313 | 2575062.4784 | 1110113.2786 | 2575110.0374 | 1110086.2801 | 2575105.9469 | 1110080.0049 | 2575102.516 | 1110080.019
28 | 2575102.516 | 1110080.019 | 2575105.9469 | 1110080.0049 | 2575110.0374 | 1110086.2801 | 2575111.6253 | 1110085.3397 | 2575130.7504 | 1110074.0109 | 2575127.2361 | 1110070.6681
29 | 2575102.516 | 1110080.019 | 2575105.9469 | 1110080.0049 | 2575110.0374 | 1110086.2801 | 2575111.6253 | 1110085.3397 | 2575115.5814 | 1110087.1243 | 2575120.4893 | 1110087.3709 | 2575123.8625 | 1110088.3464 | 2575126.9532 | 1110090.1679 | 2575128.528 | 1110093.5187 | 2575128.2661 | 1110097.4773 | 2575124.2171 | 1110108.7663 | 2575126.3396 | 1110117.5509 | 2575132.5263 | 1110124.3511 | 2575136.0737 | 1110128.2384 | 2575138.1755 | 1110130.0974 | 2575145.4244 | 1110134.014 | 2575149.0498 | 1110136.1891 | 2575156.9561 | 1110140.2586 | 2575159.2649 | 1110143.6063 | 2575159.3172 | 1110146.93 | 2575157.12 | 1110153.7869
30 | 2575053.0526 | 1110104.313 | 2575053.6692 | 1110102.0426 | 2575054.2976 | 1110098.9051 | 2575052.0515 | 1110095.8017 | 2575045.0288 | 1110086.7929 | 2575038.3024 | 1110076.5933 | 2575033.963 | 1110069.9523 | 2575033.3521 | 1110066.0974
31 | 2575098.6025 | 1110030.4547 | 2575099.0787 | 1110033.4987 | 2575100.6839 | 1110036.727 | 2575123.047 | 1110066.6945 | 2575127.2361 | 1110070.6681
32 | 2575127.2361 | 1110070.6681 | 2575128.922 | 1110069.1159 | 2575129.5048 | 1110066.1454 | 2575129.1827 | 1110061.1108 | 2575128.2703 | 1110055.345 | 2575127.654 | 1110050.1561 | 2575126.5864 | 1110044.2353 | 2575125.3701 | 1110037.8704 | 2575125.3525 | 1110033.5794 | 2575126.079 | 1110029.8746 | 2575127.7105 | 1110028.2337 | 2575129.9366 | 1110028.3802 | 2575135.7376 | 1110029.6903 | 2575142.1379 | 1110032.0318 | 2575150.0308 | 1110034.6673 | 2575158.5054 | 1110035.9665 | 2575161.4697 | 1110035.2095 | 2575162.9513 | 1110032.8355 | 2575164.7113 | 1110026.7475 | 2575166.1676 | 1110020.0826 | 2575168.0927 | 1110018.4405 | 2575172.1087 | 1110019.758 | 2575181.4785 | 1110020.7533 | 2575192.4789 | 1110021.7531 | 2575195.2987 | 1110021.5859 | 2575196.1782 | 1110019.359 | 2575196.1624 | 1110015.5126 | 2575195.2476 | 1110009.1465 | 2575193.2592 | 1109995.3811 | 2575192.6028 | 1109980.4207 | 2575192.83 | 1109977.4183 | 2575200.2565 | 1109969.973 | 2575205.4188 | 1109965.1487
33 | 2575157.12 | 1110153.7869 | 2575161.6134 | 1110158.4819 | 2575158.2259 | 1110163.3983 | 2575154.5521 | 1110168.2381 | 2575153.5389 | 1110173.645 | 2575154.2512 | 1110177.733 | 2575157.065 | 1110181.0504
34 | 2575121.49 | 1110011.3731 | 2575099.7209 | 1110028.0711 | 2575098.6025 | 1110030.4547
35 | 2575205.4188 | 1109965.1487 | 2575205.6451 | 1109964.9372 | 2575205.6451 | 1109964.9372
36 | 2575165.0289 | 1110190.4395 | 2575165.0289 | 1110190.4395 | 2575157.065 | 1110181.0504
37 | 2575162.6462 | 1110244.2875 | 2575170.7478 | 1110235.7277 | 2575186.4124 | 1110219.1661 | 2575188.6524 | 1110217.067
38 | 2575162.6462 | 1110244.2875 | 2575152.3801 | 1110233.944
39 | 2575188.6524 | 1110217.067 | 2575182.584 | 1110208.9434 | 2575165.0289 | 1110190.4395
40 | 2575223.4786 | 1109955.0925 | 2575223.4786 | 1109955.0925 | 2575212.2156 | 1109959.7743 | 2575205.6451 | 1109964.9372
41 | 2575269.8646 | 1109954.8201 | 2575274.7649 | 1109961.2821
42 | 2575248.7306 | 1109930.1431 | 2575265.2122 | 1109948.685 | 2575269.8646 | 1109954.8201
43 | 2575011.3943 | 1109958.623 | 2575011.3943 | 1109958.623 | 2575026.3728 | 1109975.6786
44 | 2575248.7306 | 1109930.1431 | 2575245.8054 | 1109934.7796 | 2575243.151 | 1109941.405 | 2575240.9977 | 1109947.717 | 2575238.0278 | 1109952.7539 | 2575232.4721 | 1109954.7443 | 2575223.4786 | 1109955.0925
45 | 2575063.6117 | 1109859.9355 | 2575065.655 | 1109858.8265 | 2575067.274 | 1109857.8971 | 2575067.5092 | 1109857.5607
46 | 2575067.7511 | 1109846.1781 | 2575068.5242 | 1109848.1315 | 2575069.2145 | 1109850.6077 | 2575069.4101 | 1109853.0748 | 2575068.8565 | 1109855.6339 | 2575067.5092 | 1109857.5607
47 | 2575067.7511 | 1109846.1781 | 2575066.5562 | 1109843.1371 | 2575059.2892 | 1109830.2058
48 | 2575067.7511 | 1109846.1781 | 2575075.2129 | 1109845.4025
49 | 2575075.2129 | 1109845.4025 | 2575081.6571 | 1109848.9889 | 2575086.858 | 1109854.648 | 2575089.8459 | 1109861.4828
50 | 2575096.8311 | 1109885.7003 | 2575099.1989 | 1109880.8326 | 2575097.3119 | 1109876.7161 | 2575090.1034 | 1109862.0717 | 2575089.8459 | 1109861.4828
51 | 2575141.5579 | 1109896.0457 | 2575142.6868 | 1109895.0051 | 2575166.3479 | 1109875.7345
52 | 2575193.1573 | 1109874.6853 | 2575195.4302 | 1109876.9536
53 | 2575141.5579 | 1109896.0457 | 2575112.5652 | 1109922.7699
54 | 2575202.4789 | 1109883.9883 | 2575195.4302 | 1109876.9536
55 | 2575106.4888 | 1109928.3709 | 2575112.5652 | 1109922.7699
56 | 2575214.3255 | 1109895.8113 | 2575202.4789 | 1109883.9883
57 | 2575235.4772 | 1109871.5791 | 2575214.3255 | 1109895.8113
58 | 2575214.3255 | 1109895.8113 | 2575218.8562 | 1109900.3337
59 | 2575225.2508 | 1109906.7164 | 2575218.8562 | 1109900.3337
60 | 2575248.7306 | 1109930.1431 | 2575225.2508 | 1109906.7164
61 | 2575225.2508 | 1109906.7164 | 2575230.3553 | 1109902.1154 | 2575236.2002 | 1109898.3505
62 | 2575236.2002 | 1109898.3505 | 2575237.9844 | 1109897.2012
63 | 2575237.9844 | 1109897.2012 | 2575247.4809 | 1109891.0842 | 2575253.8006 | 1109887.3329
64 | 2575253.8006 | 1109887.3329 | 2575263.1146 | 1109881.8044 | 2575263.1146 | 1109881.8044
65 | 2575057.6558 | 1109995.4675 | 2575052.428 | 1109994.238 | 2575052.428 | 1109994.238
66 | 2575031.2016 | 1109981.177 | 2575034.2053 | 1109984.5973 | 2575052.428 | 1109994.238
67 | 2575031.2016 | 1109981.177 | 2575026.3728 | 1109975.6786

## bus_geodata
| x | y | coords
0 | 2575133.8274 | 1109817.4091
1 | 2575123.7457 | 1109812.5474
2 | 2575150.3917 | 1109823.7376
3 | 2575112.5814 | 1109807.1637
4 | 2575156.6033 | 1109835.6255
5 | 2575096.7619 | 1109799.5351
6 | 2575166.1551 | 1109846.1401
7 | 2575323.6785 | 1109852.0529
8 | 2575341.8809 | 1109871.8775
9 | 2575306.5727 | 1109860.456
10 | 2575089.5501 | 1109795.692
11 | 2575181.6891 | 1109863.24
12 | 2574983.6027 | 1109950.3671
13 | 2575016.0095 | 1109839.4884
14 | 2575006.0859 | 1109956.1687
15 | 2575013.8952 | 1109839.0096
16 | 2575034.8398 | 1109847.6304
17 | 2575058.7967 | 1109779.3037
18 | 2575058.072 | 1109828.0399
19 | 2575311.7954 | 1109903.6274
20 | 2575269.3776 | 1109878.7277
21 | 2575175.0492 | 1109868.6478
22 | 2575188.0835 | 1109869.6216
23 | 2575077.5406 | 1110064.1073
24 | 2575102.516 | 1110080.019
25 | 2575053.0526 | 1110104.313
26 | 2575127.2361 | 1110070.6681
27 | 2575157.12 | 1110153.7869
28 | 2575098.6025 | 1110030.4547
29 | 2575205.4188 | 1109965.1487
30 | 2575033.3521 | 1110066.0974
31 | 2575157.065 | 1110181.0504
32 | 2575162.6462 | 1110244.2875
33 | 2575188.6524 | 1110217.067
34 | 2575152.3801 | 1110233.944
35 | 2575121.49 | 1110011.3731
36 | 2575205.6451 | 1109964.9372
37 | 2575165.0289 | 1110190.4395
38 | 2575274.7649 | 1109961.2821
39 | 2575269.8646 | 1109954.8201
40 | 2575011.3943 | 1109958.623
41 | 2575223.4786 | 1109955.0925
42 | 2575063.6117 | 1109859.9355
43 | 2575067.5092 | 1109857.5607
44 | 2575067.7511 | 1109846.1781
45 | 2575059.2892 | 1109830.2058
46 | 2575075.2129 | 1109845.4025
47 | 2575089.8459 | 1109861.4828
48 | 2575166.3479 | 1109875.7345
49 | 2575193.1573 | 1109874.6853
50 | 2575141.5579 | 1109896.0457
51 | 2575195.4302 | 1109876.9536
52 | 2575112.5652 | 1109922.7699
53 | 2575202.4789 | 1109883.9883
54 | 2575096.8312 | 1109885.7003
55 | 2575106.4888 | 1109928.3709
56 | 2575214.3255 | 1109895.8113
57 | 2575235.4772 | 1109871.5791
58 | 2575218.8562 | 1109900.3337
59 | 2575248.7306 | 1109930.1431
60 | 2575225.2507 | 1109906.7164
61 | 2575236.2002 | 1109898.3505
62 | 2575237.9844 | 1109897.2012
63 | 2575253.8006 | 1109887.3329
64 | 2575263.1146 | 1109881.8044
65 | 2575057.6558 | 1109995.4675
66 | 2575052.428 | 1109994.238
67 | 2575031.2016 | 1109981.177
68 | 2575026.3728 | 1109975.6786
69 | 2575106.4888 | 1109928.3709

## line_std_types
| c_nf_per_km | r_ohm_per_km | x_ohm_per_km | max_i_ka | type | q_mm2 | alpha | voltage_rating
NAYY 4x50 SE | 210 | 0.642 | 0.083 | 0.142 | cs | 50 | 0.00403 | LV
NAYY 4x120 SE | 264 | 0.225 | 0.08 | 0.242 | cs | 120 | 0.00403 | LV
NAYY 4x150 SE | 261 | 0.208 | 0.08 | 0.27 | cs | 150 | 0.00403 | LV
NA2XS2Y 1x95 RM/25 12/20 kV | 216 | 0.313 | 0.132 | 0.252 | cs | 95 | 0.00403 | MV
NA2XS2Y 1x185 RM/25 12/20 kV | 273 | 0.161 | 0.117 | 0.362 | cs | 185 | 0.00403 | MV
NA2XS2Y 1x240 RM/25 12/20 kV | 304 | 0.122 | 0.112 | 0.421 | cs | 240 | 0.00403 | MV
NA2XS2Y 1x95 RM/25 6/10 kV | 315 | 0.313 | 0.123 | 0.249 | cs | 95 | 0.00403 | MV
NA2XS2Y 1x185 RM/25 6/10 kV | 406 | 0.161 | 0.11 | 0.358 | cs | 185 | 0.00403 | MV
NA2XS2Y 1x240 RM/25 6/10 kV | 456 | 0.122 | 0.105 | 0.416 | cs | 240 | 0.00403 | MV
NA2XS2Y 1x150 RM/25 12/20 kV | 250 | 0.206 | 0.116 | 0.319 | cs | 150 | 0.00403 | MV
NA2XS2Y 1x120 RM/25 12/20 kV | 230 | 0.253 | 0.119 | 0.283 | cs | 120 | 0.00403 | MV
NA2XS2Y 1x70 RM/25 12/20 kV | 190 | 0.443 | 0.132 | 0.22 | cs | 70 | 0.00403 | MV
NA2XS2Y 1x150 RM/25 6/10 kV | 360 | 0.206 | 0.11 | 0.315 | cs | 150 | 0.00403 | MV
NA2XS2Y 1x120 RM/25 6/10 kV | 340 | 0.253 | 0.113 | 0.28 | cs | 120 | 0.00403 | MV
NA2XS2Y 1x70 RM/25 6/10 kV | 280 | 0.443 | 0.123 | 0.217 | cs | 70 | 0.00403 | MV
N2XS(FL)2Y 1x120 RM/35 64/110 kV | 112 | 0.153 | 0.166 | 0.366 | cs | 120 | 0.00393 | HV
N2XS(FL)2Y 1x185 RM/35 64/110 kV | 125 | 0.099 | 0.156 | 0.457 | cs | 185 | 0.00393 | HV
N2XS(FL)2Y 1x240 RM/35 64/110 kV | 135 | 0.075 | 0.149 | 0.526 | cs | 240 | 0.00393 | HV
N2XS(FL)2Y 1x300 RM/35 64/110 kV | 144 | 0.06 | 0.144 | 0.588 | cs | 300 | 0.00393 | HV
15-AL1/3-ST1A 0.4 | 11 | 1.8769 | 0.35 | 0.105 | ol | 16 | 0.00403 | LV
24-AL1/4-ST1A 0.4 | 11.25 | 1.2012 | 0.335 | 0.14 | ol | 24 | 0.00403 | LV
48-AL1/8-ST1A 0.4 | 12.2 | 0.5939 | 0.3 | 0.21 | ol | 48 | 0.00403 | LV
94-AL1/15-ST1A 0.4 | 13.2 | 0.306 | 0.29 | 0.35 | ol | 94 | 0.00403 | LV
34-AL1/6-ST1A 10.0 | 9.7 | 0.8342 | 0.36 | 0.17 | ol | 34 | 0.00403 | MV
48-AL1/8-ST1A 10.0 | 10.1 | 0.5939 | 0.35 | 0.21 | ol | 48 | 0.00403 | MV
70-AL1/11-ST1A 10.0 | 10.4 | 0.4132 | 0.339 | 0.29 | ol | 70 | 0.00403 | MV
94-AL1/15-ST1A 10.0 | 10.75 | 0.306 | 0.33 | 0.35 | ol | 94 | 0.00403 | MV
122-AL1/20-ST1A 10.0 | 11.1 | 0.2376 | 0.323 | 0.41 | ol | 122 | 0.00403 | MV
149-AL1/24-ST1A 10.0 | 11.25 | 0.194 | 0.315 | 0.47 | ol | 149 | 0.00403 | MV
34-AL1/6-ST1A 20.0 | 9.15 | 0.8342 | 0.382 | 0.17 | ol | 34 | 0.00403 | MV
48-AL1/8-ST1A 20.0 | 9.5 | 0.5939 | 0.372 | 0.21 | ol | 48 | 0.00403 | MV
70-AL1/11-ST1A 20.0 | 9.7 | 0.4132 | 0.36 | 0.29 | ol | 70 | 0.00403 | MV
94-AL1/15-ST1A 20.0 | 10 | 0.306 | 0.35 | 0.35 | ol | 94 | 0.00403 | MV
122-AL1/20-ST1A 20.0 | 10.3 | 0.2376 | 0.344 | 0.41 | ol | 122 | 0.00403 | MV
149-AL1/24-ST1A 20.0 | 10.5 | 0.194 | 0.337 | 0.47 | ol | 149 | 0.00403 | MV
184-AL1/30-ST1A 20.0 | 10.75 | 0.1571 | 0.33 | 0.535 | ol | 184 | 0.00403 | MV
243-AL1/39-ST1A 20.0 | 11 | 0.1188 | 0.32 | 0.645 | ol | 243 | 0.00403 | MV
48-AL1/8-ST1A 110.0 | 8 | 0.5939 | 0.46 | 0.21 | ol | 48 | 0.00403 | HV
70-AL1/11-ST1A 110.0 | 8.4 | 0.4132 | 0.45 | 0.29 | ol | 70 | 0.00403 | HV
94-AL1/15-ST1A 110.0 | 8.65 | 0.306 | 0.44 | 0.35 | ol | 94 | 0.00403 | HV
122-AL1/20-ST1A 110.0 | 8.5 | 0.2376 | 0.43 | 0.41 | ol | 122 | 0.00403 | HV
149-AL1/24-ST1A 110.0 | 8.75 | 0.194 | 0.41 | 0.47 | ol | 149 | 0.00403 | HV
184-AL1/30-ST1A 110.0 | 8.8 | 0.1571 | 0.4 | 0.535 | ol | 184 | 0.00403 | HV
243-AL1/39-ST1A 110.0 | 9 | 0.1188 | 0.39 | 0.645 | ol | 243 | 0.00403 | HV
305-AL1/39-ST1A 110.0 | 9.2 | 0.0949 | 0.38 | 0.74 | ol | 305 | 0.00403 | HV
490-AL1/64-ST1A 110.0 | 9.75 | 0.059 | 0.37 | 0.96 | ol | 490 | 0.00403 | HV
679-AL1/86-ST1A 110.0 | 9.95 | 0.042 | 0.36 | 1.15 | ol | 679 | 0.00403 | HV
490-AL1/64-ST1A 220.0 | 10 | 0.059 | 0.285 | 0.96 | ol | 490 | 0.00403 | HV
679-AL1/86-ST1A 220.0 | 11.7 | 0.042 | 0.275 | 1.15 | ol | 679 | 0.00403 | HV
490-AL1/64-ST1A 380.0 | 11 | 0.059 | 0.253 | 0.96 | ol | 490 | 0.00403 | HV
679-AL1/86-ST1A 380.0 | 14.6 | 0.042 | 0.25 | 1.15 | ol | 679 | 0.00403 | HV

## trafo_std_types
| i0_percent | pfe_kw | vkr_percent | sn_mva | vn_lv_kv | vn_hv_kv | vk_percent | shift_degree | vector_group | tap_side | tap_neutral | tap_min | tap_max | tap_step_degree | tap_step_percent | tap_phase_shifter
160 MVA 380/110 kV | 0.06 | 60 | 0.25 | 160 | 110 | 380 | 12.2 | 0 | Yy0 | hv | 0 | -9 | 9 | 0 | 1.5 | FALSE
100 MVA 220/110 kV | 0.06 | 55 | 0.26 | 100 | 110 | 220 | 12 | 0 | Yy0 | hv | 0 | -9 | 9 | 0 | 1.5 | FALSE
63 MVA 110/20 kV | 0.04 | 22 | 0.32 | 63 | 20 | 110 | 18 | 150 | YNd5 | hv | 0 | -9 | 9 | 0 | 1.5 | FALSE
40 MVA 110/20 kV | 0.05 | 18 | 0.34 | 40 | 20 | 110 | 16.2 | 150 | YNd5 | hv | 0 | -9 | 9 | 0 | 1.5 | FALSE
25 MVA 110/20 kV | 0.07 | 14 | 0.41 | 25 | 20 | 110 | 12 | 150 | YNd5 | hv | 0 | -9 | 9 | 0 | 1.5 | FALSE
63 MVA 110/10 kV | 0.04 | 22 | 0.32 | 63 | 10 | 110 | 18 | 150 | YNd5 | hv | 0 | -9 | 9 | 0 | 1.5 | FALSE
40 MVA 110/10 kV | 0.05 | 18 | 0.34 | 40 | 10 | 110 | 16.2 | 150 | YNd5 | hv | 0 | -9 | 9 | 0 | 1.5 | FALSE
25 MVA 110/10 kV | 0.07 | 14 | 0.41 | 25 | 10 | 110 | 12 | 150 | YNd5 | hv | 0 | -9 | 9 | 0 | 1.5 | FALSE
0.25 MVA 20/0.4 kV | 0.32 | 0.8 | 1.44 | 0.25 | 0.4 | 20 | 6 | 150 | Yzn5 | hv | 0 | -2 | 2 | 0 | 2.5 | FALSE
0.4 MVA 20/0.4 kV | 0.3375 | 1.35 | 1.425 | 0.4 | 0.4 | 20 | 6 | 150 | Dyn5 | hv | 0 | -2 | 2 | 0 | 2.5 | FALSE
0.63 MVA 20/0.4 kV | 0.2619 | 1.65 | 1.206 | 0.63 | 0.4 | 20 | 6 | 150 | Dyn5 | hv | 0 | -2 | 2 | 0 | 2.5 | FALSE
0.25 MVA 10/0.4 kV | 0.24 | 0.6 | 1.2 | 0.25 | 0.4 | 10 | 4 | 150 | Dyn5 | hv | 0 | -2 | 2 | 0 | 2.5 | FALSE
0.4 MVA 10/0.4 kV | 0.2375 | 0.95 | 1.325 | 0.4 | 0.4 | 10 | 4 | 150 | Dyn5 | hv | 0 | -2 | 2 | 0 | 2.5 | FALSE
0.63 MVA 10/0.4 kV | 0.1873 | 1.18 | 1.0794 | 0.63 | 0.4 | 10 | 4 | 150 | Dyn5 | hv | 0 | -2 | 2 | 0 | 2.5 | FALSE

## trafo3w_std_types
| sn_hv_mva | sn_mv_mva | sn_lv_mva | vn_hv_kv | vn_mv_kv | vn_lv_kv | vk_hv_percent | vk_mv_percent | vk_lv_percent | vkr_hv_percent | vkr_mv_percent | vkr_lv_percent | pfe_kw | i0_percent | shift_mv_degree | shift_lv_degree | vector_group | tap_side | tap_neutral | tap_min | tap_max | tap_step_percent
63/25/38 MVA 110/20/10 kV | 63 | 25 | 38 | 110 | 20 | 10 | 10.4 | 10.4 | 10.4 | 0.28 | 0.32 | 0.35 | 35 | 0.89 | 0 | 0 | YN0yn0yn0 | hv | 0 | -10 | 10 | 1.2
63/25/38 MVA 110/10/10 kV | 63 | 25 | 38 | 110 | 10 | 10 | 10.4 | 10.4 | 10.4 | 0.28 | 0.32 | 0.35 | 35 | 0.89 | 0 | 0 | YN0yn0yn0 | hv | 0 | -10 | 10 | 1.2

## fuse_std_types
| fuse_type | i_rated_a | t_avg | t_min | t_total | x_avg | x_min | x_total
HV 100A | HV 100A | 100 | 0 | [10.0, 3.64, 0.854, 0.281, 0.1, 0.0531, 0.022, 0.01] | [10.0, 4.267, 1.21, 0.403, 0.1, 0.058, 0.022, 0.01] | 0 | [300.0, 350.0, 450.0, 550.0, 700.0, 850.0, 1200.0, 1752.0] | [600.0, 700.0, 900.0, 1150.0, 1665.0, 2000.0, 3000.0, 4313.0]
HV 10A | HV 10A | 10 | 0 | [10.0, 1675.0, 0.344, 0.156, 0.1, 0.0417, 0.0171, 0.01] | [10.0, 1.3, 0.3, 0.155, 0.1, 0.0555, 0.023, 0.01] | 0 | [30.0, 32.0, 35.0, 37.0, 39.0, 50.0, 70.0, 88.0] | [60.0, 70.0, 80.0, 87.0, 94.0, 110.0, 150.0, 216.0]
HV 125A | HV 125A | 125 | 0 | [10.0, 1.82, 0.344, 0.1, 0.0467, 0.0269, 0.01] | [10.0, 2.478, 0.426, 0.1, 0.0427, 0.0211, 0.01] | 0 | [375.0, 500.0, 700.0, 925.0, 1200.0, 1500.0, 2341.0] | [750.0, 1000.0, 1500.0, 2200.0, 3000.0, 4000.0, 5765.0]
HV 160A | HV 160A | 160 | 0 | [10.0, 4.15, 1.03, 0.198, 0.1, 0.051, 0.0172, 0.01] | [10.0, 2.3, 0.734, 0.274, 0.1, 0.046, 0.0177, 0.01] | 0 | [480.0, 550.0, 700.0, 1000.0, 1260.0, 1600.0, 2500.0, 3227.0] | [960.0, 1300.0, 1700.0, 2200.0, 2996.0, 4000.0, 6000.0, 7946.0]
HV 16A | HV 16A | 16 | 0 | [10.0, 0.352, 0.164, 0.1, 0.0649, 0.0342, 0.01] | [10.0, 2.34, 0.722, 0.181, 0.1, 0.055, 0.0296, 0.01] | 0 | [48.0, 60.0, 65.0, 71.0, 80.0, 100.0, 162.0] | [96.0, 110.0, 125.0, 150.0, 168.0, 200.0, 250.0, 398.0]
HV 200A | HV 200A | 200 | 0 | [10.0, 4.267, 1.21, 0.403, 0.1, 0.058, 0.022, 0.01] | [10.0, 3.73, 1.654, 0.328, 0.1, 0.0531, 0.019, 0.01] | 0 | [600.0, 700.0, 900.0, 1150.0, 1665.0, 2000.0, 3000.0, 4313.0] | [1200.0, 1500.0, 1800.0, 2700.0, 3960.0, 5000.0, 7500.0, 10620.0]
HV 20A | HV 20A | 20 | 0 | [10.0, 1.3, 0.3, 0.155, 0.1, 0.0555, 0.023, 0.01] | [10.0, 1.3, 0.161, 0.1, 0.0611, 0.0399, 0.0141, 0.01] | 0 | [60.0, 70.0, 80.0, 87.0, 94.0, 110.0, 150.0, 216.0] | [120.0, 150.0, 200.0, 223.0, 260.0, 300.0, 450.0, 532.0]
HV 25A | HV 25A | 25 | 0 | [10.0, 2.512, 0.833, 0.299, 0.1, 0.0372, 0.0223, 0.01] | [10.0, 3.125, 0.597, 0.198, 0.1, 0.0378, 0.022, 0.01] | 0 | [75.0, 82.0, 90.0, 100.0, 124.0, 170.0, 200.0, 289.0] | [150.0, 170.0, 210.0, 250.0, 294.0, 400.0, 500.0, 711.0]
HV 31.5A | HV 31.5A | 31.5 | 0 | [10.0, 2.34, 0.722, 0.181, 0.1, 0.055, 0.0296, 0.01] | [10.0, 2.84, 0.368, 0.164, 0.1, 0.0621, 0.0378, 0.0195, 0.01] | 0 | [95.0, 110.0, 125.0, 150.0, 165.0, 200.0, 250.0, 390.0] | [189.0, 220.0, 300.0, 350.0, 393.0, 450.0, 530.0, 700.0, 960.0]
HV 40A | HV 40A | 40 | 0 | [10.0, 1.3, 0.161, 0.1, 0.0611, 0.0399, 0.0141, 0.01] | [10.0, 2.05, 0.369, 0.198, 0.1, 0.051, 0.0298, 0.01] | 0 | [120.0, 150.0, 200.0, 223.0, 260.0, 300.0, 450.0, 532.0] | [240.0, 300.0, 400.0, 450.0, 530.0, 650.0, 800.0, 1311.0]
HV 50A | HV 50A | 50 | 0 | [10.0, 3.215, 0.597, 0.198, 0.1, 0.0378, 0.022, 0.01] | [10.0, 3.64, 0.854, 0.281, 0.1, 0.0531, 0.022, 0.01] | 0 | [150.0, 170.0, 210.0, 250.0, 294.0, 400.0, 500.0, 711.0] | [300.0, 350.0, 450.0, 550.0, 700.0, 850.0, 1200.0, 1752.0]
HV 6.3A | HV 6.3A | 6.3 | 0 | [10.0, 1.39, 0.344, 0.168, 0.1, 0.056, 0.0263, 0.01] | [10.0, 1.711, 0.516, 0.198, 0.1, 0.0634, 0.0303, 0.01] | 0 | [19.0, 19.5, 20.4, 20.8, 22.0, 25.0, 32.0, 48.0] | [38.0, 40.0, 43.0, 48.0, 53.0, 60.0, 75.0, 118.0]
HV 63A | HV 63A | 63 | 0 | [10.0, 2.84, 0.368, 0.164, 0.1, 0.0621, 0.0378, 0.0195, 0.01] | [10.0, 1.82, 0.344, 0.1, 0.0467, 0.0269, 0.01] | 0 | [189.0, 220.0, 300.0, 350.0, 393.0, 450.0, 530.0, 700.0, 961.0] | [378.0, 500.0, 700.0, 934.0, 1200.0, 1500.0, 2366.0]
HV 80A | HV 80A | 80 | 0 | [10.0, 2.05, 0.369, 0.198, 0.1, 0.051, 0.0298, 0.01] | [10.0, 4.15, 1.03, 0.198, 0.1, 0.051, 0.0172, 0.01] | 0 | [240.0, 300.0, 400.0, 450.0, 530.0, 650.0, 800.0, 1311.0] | [480.0, 550.0, 700.0, 1000.0, 1260.0, 1600.0, 2500.0, 3227.0]
Siemens NH-1-100 | Siemens NH-1-100 | 100 | [5400.0, 2000.0, 400.0, 20.0, 1.0, 0.2, 0.012, 0.004] | 0 | 0 | [150.0, 190.0, 250.0, 430.0, 900.0, 1250.0, 2700.0, 3600.0] | 0 | 0
Siemens NH-1-125 | Siemens NH-1-125 | 125 | [4800.0, 120.0, 7.0, 0.1, 0.004] | 0 | 0 | [180.0, 400.0, 740.0, 2000.0, 4250.0] | 0 | 0
Siemens NH-1-16 | Siemens NH-1-16 | 16 | [4000.0, 400.0, 2.0, 0.1, 0.04, 0.01] | 0 | 0 | [26.0, 35.0, 75.0, 150.0, 200.0, 300.0] | 0 | 0
Siemens NH-1-160 | Siemens NH-1-160 | 160 | [4800.0, 120.0, 7.0, 0.1, 0.004] | 0 | 0 | [210.0, 500.0, 900.0, 2300.0, 5000.0] | 0 | 0
Siemens NH-1-25 | Siemens NH-1-25 | 25 | [4000.0, 1000.0, 10.0, 0.2, 0.02, 0.01] | 0 | 0 | [40.0, 50.0, 100.0, 210.0, 400.0, 500.0] | 0 | 0
Siemens NH-1-50 | Siemens NH-1-50 | 50 | [4000.0, 40.0, 4.0, 1.0, 0.02, 0.01] | 0 | 0 | [86.0, 200.0, 300.0, 400.0, 1000.0, 1280.0] | 0 | 0
Siemens NH-1-63 | Siemens NH-1-63 | 63 | [4000.0, 100.0, 10.0, 2.0, 0.04, 0.01] | 0 | 0 | [100.0, 200.0, 300.0, 400.0, 1000.0, 1500.0] | 0 | 0
Siemens NH-1-80 | Siemens NH-1-80 | 80 | [4800.0, 120.0, 7.0, 0.1, 0.01] | 0 | 0 | [150.58, 250.0, 450.0, 1150.0, 2470.0] | 0 | 0
Siemens NH-2-1000 | Siemens NH-2-1000 | 1000 | [4800.0, 120.0, 7.0, 0.1, 0.004] | 0 | 0 | [1900.0, 3500.0, 8400.0, 24000.0, 52000.0] | 0 | 0
Siemens NH-2-200 | Siemens NH-2-200 | 200 | [4800.0, 120.0, 7.0, 0.1, 0.004] | 0 | 0 | [280.0, 650.0, 1200.0, 3000.0, 7000.0] | 0 | 0
Siemens NH-2-224 | Siemens NH-2-224 | 224 | [4800.0, 120.0, 7.0, 0.2, 0.04, 0.004] | 0 | 0 | [400.0, 750.0, 1453.0, 3025.0, 4315.0, 7600.0] | 0 | 0
Siemens NH-2-250 | Siemens NH-2-250 | 250 | [4800.0, 120.0, 7.0, 0.1, 0.004] | 0 | 0 | [450.0, 800.0, 1650.0, 4000.0, 8500.0] | 0 | 0
Siemens NH-2-315 | Siemens NH-2-315 | 315 | [4800.0, 120.0, 7.0, 0.1, 0.004] | 0 | 0 | [550.0, 920.0, 1900.0, 5000.0, 11000.0] | 0 | 0
Siemens NH-2-355 | Siemens NH-2-355 | 355 | [4800.0, 120.0, 6.0, 0.1, 0.004] | 0 | 0 | [650.0, 1116.27, 2350.0, 5840.0, 12790.0] | 0 | 0
Siemens NH-2-400 | Siemens NH-2-400 | 400 | [4800.0, 120.0, 7.0, 0.1, 0.004] | 0 | 0 | [720.0, 1350.0, 2800.0, 6500.0, 15000.0] | 0 | 0
Siemens NH-2-425 | Siemens NH-2-425 | 425 | [4800.0, 120.0, 7.0, 0.1, 0.004] | 0 | 0 | [850.0, 1500.0, 3050.0, 7500.0, 16500.0] | 0 | 0
Siemens NH-2-630 | Siemens NH-2-630 | 630 | [4800.0, 120.0, 7.0, 0.1, 0.004] | 0 | 0 | [1200.0, 2000.0, 4800.0, 12000.0, 26000.0] | 0 | 0

## dtypes
| element | column | dtype
0 | bus | name | object
1 | bus | vn_kv | float64
2 | bus | type | object
3 | bus | zone | object
4 | bus | in_service | bool
5 | load | name | object
6 | load | bus | uint32
7 | load | p_mw | float64
8 | load | q_mvar | float64
9 | load | const_z_percent | float64
10 | load | const_i_percent | float64
11 | load | sn_mva | float64
12 | load | scaling | float64
13 | load | in_service | bool
14 | load | type | object
15 | ext_grid | name | object
16 | ext_grid | bus | uint32
17 | ext_grid | vm_pu | float64
18 | ext_grid | va_degree | float64
19 | ext_grid | slack_weight | float64
20 | ext_grid | in_service | bool
21 | line | name | object
22 | line | std_type | object
23 | line | from_bus | uint32
24 | line | to_bus | uint32
25 | line | length_km | float64
26 | line | r_ohm_per_km | float64
27 | line | x_ohm_per_km | float64
28 | line | c_nf_per_km | float64
29 | line | g_us_per_km | float64
30 | line | max_i_ka | float64
31 | line | df | float64
32 | line | parallel | uint32
33 | line | type | object
34 | line | in_service | bool
35 | trafo | name | object
36 | trafo | std_type | object
37 | trafo | hv_bus | uint32
38 | trafo | lv_bus | uint32
39 | trafo | sn_mva | float64
40 | trafo | vn_hv_kv | float64
41 | trafo | vn_lv_kv | float64
42 | trafo | vk_percent | float64
43 | trafo | vkr_percent | float64
44 | trafo | pfe_kw | float64
45 | trafo | i0_percent | float64
46 | trafo | shift_degree | float64
47 | trafo | tap_side | object
48 | trafo | tap_neutral | int32
49 | trafo | tap_min | int32
50 | trafo | tap_max | int32
51 | trafo | tap_step_percent | float64
52 | trafo | tap_step_degree | float64
53 | trafo | tap_pos | int32
54 | trafo | tap_phase_shifter | bool
55 | trafo | parallel | uint32
56 | trafo | df | float64
57 | trafo | in_service | bool
58 | line_geodata | coords | object
59 | bus_geodata | x | float64
60 | bus_geodata | y | float64
61 | bus_geodata | coords | object

## parameters
| version | format_version | converged | OPF_converged | name | f_hz | sn_mva
0 | 2.14.6 | 2.14.0 | FALSE | FALSE |  | 50 | 1