## bus
| name | vn_kv | type | zone | in_service
0 | bus_LV_6133-23_0_5_node_0 | 0.4 | n |  | TRUE
1 | bus_LV_6133-23_0_5_node_1 | 0.4 | n |  | TRUE
2 | bus_LV_6133-23_0_5_node_2 | 0.4 | n |  | TRUE
3 | bus_LV_6133-23_0_5_node_3 | 0.4 | n |  | TRUE
4 | bus_LV_6133-23_0_5_node_4 | 0.4 | n |  | TRUE
5 | bus_LV_6133-23_0_5_node_25 | 0.4 | n |  | TRUE
6 | bus_LV_6133-23_0_5_node_14 | 0.4 | n |  | TRUE
7 | bus_LV_6133-23_0_5_node_66 | 0.4 | n |  | TRUE
8 | bus_LV_6133-23_0_5_node_26 | 0.4 | n |  | TRUE
9 | bus_LV_6133-23_0_5_node_17 | 0.4 | n |  | TRUE
10 | bus_LV_6133-23_0_5_node_13 | 0.4 | n |  | TRUE
11 | bus_LV_6133-23_0_5_node_18 | 0.4 | n |  | TRUE
12 | bus_LV_6133-23_0_5_node_67 | 0.4 | n |  | TRUE
13 | bus_LV_6133-23_0_5_node_5 | 0.4 | n |  | TRUE
14 | bus_LV_6133-23_0_5_node_6 | 0.4 | n |  | TRUE
15 | bus_LV_6133-23_0_5_node_7 | 0.4 | n |  | TRUE
16 | bus_LV_6133-23_0_5_node_8 | 0.4 | n |  | TRUE
17 | bus_LV_6133-23_0_5_node_9 | 0.4 | n |  | TRUE
18 | bus_LV_6133-23_0_5_node_10 | 0.4 | n |  | TRUE
19 | bus_LV_6133-23_0_5_node_45 | 0.4 | n |  | TRUE
20 | bus_LV_6133-23_0_5_node_47 | 0.4 | n |  | TRUE
21 | bus_LV_6133-23_0_5_node_12 | 0.4 | n |  | TRUE
22 | bus_LV_6133-23_0_5_node_11 | 0.4 | n |  | TRUE
23 | bus_LV_6133-23_0_5_node_43 | 0.4 | n |  | TRUE
24 | bus_LV_6133-23_0_5_node_28 | 0.4 | n |  | TRUE
25 | bus_LV_6133-23_0_5_node_64 | 0.4 | n |  | TRUE
26 | bus_LV_6133-23_0_5_node_29 | 0.4 | n |  | TRUE
27 | bus_LV_6133-23_0_5_node_24 | 0.4 | n |  | TRUE
28 | bus_LV_6133-23_0_5_node_27 | 0.4 | n |  | TRUE
29 | bus_LV_6133-23_0_5_node_59 | 0.4 | n |  | TRUE
30 | bus_LV_6133-23_0_5_node_65 | 0.4 | n |  | TRUE
31 | bus_LV_6133-23_0_5_node_16 | 0.4 | n |  | TRUE
32 | bus_LV_6133-23_0_5_node_68 | 0.4 | n |  | TRUE
33 | bus_LV_6133-23_0_5_node_32 | 0.4 | n |  | TRUE
34 | bus_LV_6133-23_0_5_node_34 | 0.4 | n |  | TRUE
35 | bus_LV_6133-23_0_5_node_30 | 0.4 | n |  | TRUE
36 | bus_LV_6133-23_0_5_node_19 | 0.4 | n |  | TRUE
37 | bus_LV_6133-23_0_5_node_20 | 0.4 | n |  | TRUE
38 | bus_LV_6133-23_0_5_node_21 | 0.4 | n |  | TRUE
39 | bus_LV_6133-23_0_5_node_22 | 0.4 | n |  | TRUE
40 | bus_LV_6133-23_0_5_node_23 | 0.4 | n |  | TRUE
41 | bus_LV_6133-23_0_5_node_69 | 0.4 | n |  | TRUE
42 | bus_LV_6133-23_0_5_node_36 | 0.4 | n |  | TRUE
43 | bus_LV_6133-23_0_5_node_57 | 0.4 | n |  | TRUE
44 | bus_LV_6133-23_0_5_node_56 | 0.4 | n |  | TRUE
45 | bus_LV_6133-23_0_5_node_41 | 0.4 | n |  | TRUE
46 | bus_LV_6133-23_0_5_node_49 | 0.4 | n |  | TRUE
47 | bus_LV_6133-23_0_5_node_50 | 0.4 | n |  | TRUE
48 | bus_LV_6133-23_0_5_node_48 | 0.4 | n |  | TRUE
49 | bus_LV_6133-23_0_5_node_31 | 0.4 | n |  | TRUE
50 | bus_LV_6133-23_0_5_node_33 | 0.4 | n |  | TRUE
51 | bus_LV_6133-23_0_5_node_35 | 0.4 | n |  | TRUE
52 | bus_LV_6133-23_0_5_node_39 | 0.4 | n |  | TRUE
53 | bus_LV_6133-23_0_5_node_37 | 0.4 | n |  | TRUE
54 | bus_LV_6133-23_0_5_node_40 | 0.4 | n |  | TRUE
55 | bus_LV_6133-23_0_5_node_38 | 0.4 | n |  | TRUE
56 | bus_LV_6133-23_0_5_node_61 | 0.4 | n |  | TRUE
57 | bus_LV_6133-23_0_5_node_60 | 0.4 | n |  | TRUE
58 | bus_LV_6133-23_0_5_node_58 | 0.4 | n |  | TRUE
59 | bus_LV_6133-23_0_5_node_51 | 0.4 | n |  | TRUE
60 | bus_LV_6133-23_0_5_node_53 | 0.4 | n |  | TRUE
61 | bus_LV_6133-23_0_5_node_54 | 0.4 | n |  | TRUE
62 | bus_LV_6133-23_0_5_node_55 | 0.4 | n |  | TRUE
63 | bus_MV_102_0_node_172 | 20 | n |  | TRUE

## load
| name | bus | p_mw | q_mvar | const_z_percent | const_i_percent | sn_mva | scaling | in_service | type
0 | LV_6133-23_0_5_load_0 | 0 | 0.037556 | 0.0094123 | 0 | 0 |  | 1 | TRUE | wye
1 | LV_6133-23_0_5_load_1 | 1 | 0.027422 | 0.0068725 | 0 | 0 |  | 1 | TRUE | wye
2 | LV_6133-23_0_5_load_3 | 3 | 0.021536 | 0.0053975 | 0 | 0 |  | 1 | TRUE | wye
3 | LV_6133-23_0_5_load_66 | 7 | 0.0024179 | 0.00060599 | 0 | 0 |  | 1 | TRUE | wye
4 | LV_6133-23_0_5_load_26 | 8 | 0.029521 | 0.0073987 | 0 | 0 |  | 1 | TRUE | wye
5 | LV_6133-23_0_5_load_13 | 10 | 0.0071099 | 0.0017819 | 0 | 0 |  | 1 | TRUE | wye
6 | LV_6133-23_0_5_load_18 | 11 | 0.0062192 | 0.0015587 | 0 | 0 |  | 1 | TRUE | wye
7 | LV_6133-23_0_5_load_67 | 12 | 0.0096252 | 0.0024123 | 0 | 0 |  | 1 | TRUE | wye
8 | LV_6133-23_0_5_load_5 | 13 | 0.017249 | 0.0043231 | 0 | 0 |  | 1 | TRUE | wye
9 | LV_6133-23_0_5_load_6 | 14 | 0.010784 | 0.0027027 | 0 | 0 |  | 1 | TRUE | wye
10 | LV_6133-23_0_5_load_8 | 16 | 0.021961 | 0.005504 | 0 | 0 |  | 1 | TRUE | wye
11 | LV_6133-23_0_5_load_47 | 20 | 0.0091206 | 0.0022858 | 0 | 0 |  | 1 | TRUE | wye
12 | LV_6133-23_0_5_load_11 | 22 | 0.0253 | 0.0063407 | 0 | 0 |  | 1 | TRUE | wye
13 | LV_6133-23_0_5_load_43 | 23 | 0.020558 | 0.0051523 | 0 | 0 |  | 1 | TRUE | wye
14 | LV_6133-23_0_5_load_64 | 25 | 0.009323 | 0.0023366 | 0 | 0 |  | 1 | TRUE | wye
15 | LV_6133-23_0_5_load_27 | 28 | 0.0097571 | 0.0024454 | 0 | 0 |  | 1 | TRUE | wye
16 | LV_6133-23_0_5_load_59 | 29 | 0.020002 | 0.005013 | 0 | 0 |  | 1 | TRUE | wye
17 | LV_6133-23_0_5_load_65 | 30 | 0.014407 | 0.0036106 | 0 | 0 |  | 1 | TRUE | wye
18 | LV_6133-23_0_5_load_68 | 32 | 0.026382 | 0.006612 | 0 | 0 |  | 1 | TRUE | wye
19 | LV_6133-23_0_5_load_30 | 35 | 0.010013 | 0.0025096 | 0 | 0 |  | 1 | TRUE | wye
20 | LV_6133-23_0_5_load_19 | 36 | 0.0089482 | 0.0022426 | 0 | 0 |  | 1 | TRUE | wye
21 | LV_6133-23_0_5_load_20 | 37 | 0.0067993 | 0.0017041 | 0 | 0 |  | 1 | TRUE | wye
22 | LV_6133-23_0_5_load_21 | 38 | 0.012836 | 0.003217 | 0 | 0 |  | 1 | TRUE | wye
23 | LV_6133-23_0_5_load_69 | 41 | 0.010281 | 0.0025767 | 0 | 0 |  | 1 | TRUE | wye
24 | LV_6133-23_0_5_load_36 | 42 | 0.010797 | 0.0027061 | 0 | 0 |  | 1 | TRUE | wye
25 | LV_6133-23_0_5_load_57 | 43 | 0.016836 | 0.0042195 | 0 | 0 |  | 1 | TRUE | wye
26 | LV_6133-23_0_5_load_56 | 44 | 0.011711 | 0.0029351 | 0 | 0 |  | 1 | TRUE | wye
27 | LV_6133-23_0_5_load_41 | 45 | 0.031524 | 0.0079007 | 0 | 0 |  | 1 | TRUE | wye
28 | LV_6133-23_0_5_load_48 | 48 | 0.01928 | 0.0048319 | 0 | 0 |  | 1 | TRUE | wye
29 | LV_6133-23_0_5_load_31 | 49 | 0.0079706 | 0.0019976 | 0 | 0 |  | 1 | TRUE | wye
30 | LV_6133-23_0_5_load_33 | 50 | 0.0077229 | 0.0019355 | 0 | 0 |  | 1 | TRUE | wye
31 | LV_6133-23_0_5_load_35 | 51 | 0.0077824 | 0.0019505 | 0 | 0 |  | 1 | TRUE | wye
32 | LV_6133-23_0_5_load_39 | 52 | 0.0035541 | 0.00089074 | 0 | 0 |  | 1 | TRUE | wye
33 | LV_6133-23_0_5_load_37 | 53 | 0.014222 | 0.0035645 | 0 | 0 |  | 1 | TRUE | wye
34 | LV_6133-23_0_5_load_40 | 54 | 0.0033504 | 0.00083969 | 0 | 0 |  | 1 | TRUE | wye
35 | LV_6133-23_0_5_load_38 | 55 | 0.0091117 | 0.0022836 | 0 | 0 |  | 1 | TRUE | wye
36 | LV_6133-23_0_5_load_61 | 56 | 0.0010394 | 0.0002605 | 0 | 0 |  | 1 | TRUE | wye
37 | LV_6133-23_0_5_load_60 | 57 | 0.011107 | 0.0027836 | 0 | 0 |  | 1 | TRUE | wye
38 | LV_6133-23_0_5_load_58 | 58 | 0.017111 | 0.0042884 | 0 | 0 |  | 1 | TRUE | wye
39 | LV_6133-23_0_5_load_51 | 59 | 0.01716 | 0.0043008 | 0 | 0 |  | 1 | TRUE | wye
40 | LV_6133-23_0_5_load_53 | 60 | 0.024053 | 0.0060282 | 0 | 0 |  | 1 | TRUE | wye
41 | LV_6133-23_0_5_load_55 | 62 | 0.0038486 | 0.00096455 | 0 | 0 |  | 1 | TRUE | wye

## ext_grid
| name | bus | vm_pu | va_degree | slack_weight | in_service
0 |  | 41 | 1 | 0 | 1 | TRUE

## line
| name | std_type | from_bus | to_bus | length_km | r_ohm_per_km | x_ohm_per_km | c_nf_per_km | g_us_per_km | max_i_ka | df | parallel | type | in_service
0 | LV_6133-23_0_5_line_0 |  | 0 | 1 | 0.020322 | 0.125 | 0.08 | 261 | 0 | 0.364 | 1 | 1 | cs | TRUE
1 | LV_6133-23_0_5_line_1 |  | 0 | 2 | 0.045795 | 0.125 | 0.08 | 261 | 0 | 0.364 | 1 | 2 | cs | TRUE
2 | LV_6133-23_0_5_line_2 |  | 1 | 3 | 0.0096908 | 0.125 | 0.08 | 261 | 0 | 0.364 | 1 | 1 | cs | TRUE
3 | LV_6133-23_0_5_line_3 |  | 2 | 4 | 0.080691 | 0.125 | 0.08 | 261 | 0 | 0.364 | 1 | 5 | cs | TRUE
4 | LV_6133-23_0_5_line_4 |  | 3 | 5 | 0.044587 | 0.125 | 0.08 | 261 | 0 | 0.364 | 1 | 1 | cs | TRUE
5 | LV_6133-23_0_5_line_5 |  | 4 | 6 | 0.049161 | 0.125 | 0.08 | 261 | 0 | 0.364 | 1 | 5 | cs | TRUE
6 | LV_6133-23_0_5_line_6 |  | 4 | 7 | 0.027855 | 0.125 | 0.08 | 261 | 0 | 0.364 | 1 | 1 | cs | TRUE
7 | LV_6133-23_0_5_line_7 |  | 5 | 8 | 0.024483 | 0.125 | 0.08 | 261 | 0 | 0.364 | 1 | 1 | cs | TRUE
8 | LV_6133-23_0_5_line_8 |  | 6 | 9 | 0.014762 | 0.125 | 0.08 | 261 | 0 | 0.364 | 1 | 5 | cs | TRUE
9 | LV_6133-23_0_5_line_9 |  | 6 | 10 | 0.044218 | 0.125 | 0.08 | 261 | 0 | 0.364 | 1 | 1 | cs | TRUE
10 | LV_6133-23_0_5_line_10 |  | 7 | 12 | 0.0072213 | 0.125 | 0.08 | 261 | 0 | 0.364 | 1 | 1 | cs | TRUE
11 | LV_6133-23_0_5_line_11 |  | 8 | 45 | 0.026092 | 0.125 | 0.08 | 261 | 0 | 0.364 | 1 | 1 | cs | TRUE
12 | LV_6133-23_0_5_line_12 |  | 9 | 11 | 0.0085391 | 0.125 | 0.08 | 261 | 0 | 0.364 | 1 | 5 | cs | TRUE
13 | LV_6133-23_0_5_line_13 |  | 11 | 36 | 0.0052535 | 0.125 | 0.08 | 261 | 0 | 0.364 | 1 | 5 | cs | TRUE
14 | LV_6133-23_0_5_line_14 |  | 13 | 14 | 0.037779 | 0.125 | 0.08 | 261 | 0 | 0.364 | 1 | 1 | cs | TRUE
15 | LV_6133-23_0_5_line_15 |  | 13 | 15 | 0.027821 | 0.125 | 0.08 | 261 | 0 | 0.364 | 1 | 1 | cs | TRUE
16 | LV_6133-23_0_5_line_16 |  | 14 | 16 | 0.031306 | 0.125 | 0.08 | 261 | 0 | 0.364 | 1 | 1 | cs | TRUE
17 | LV_6133-23_0_5_line_17 |  | 15 | 17 | 0.021178 | 0.125 | 0.08 | 261 | 0 | 0.364 | 1 | 1 | cs | TRUE
18 | LV_6133-23_0_5_line_18 |  | 15 | 18 | 0.028933 | 0.125 | 0.08 | 261 | 0 | 0.364 | 1 | 1 | cs | TRUE
19 | LV_6133-23_0_5_line_19 |  | 17 | 19 | 0.022317 | 0.125 | 0.08 | 261 | 0 | 0.364 | 1 | 1 | cs | TRUE
20 | LV_6133-23_0_5_line_20 |  | 17 | 20 | 0.022705 | 0.125 | 0.08 | 261 | 0 | 0.364 | 1 | 1 | cs | TRUE
21 | LV_6133-23_0_5_line_21 |  | 18 | 21 | 0.040812 | 0.125 | 0.08 | 261 | 0 | 0.364 | 1 | 1 | cs | TRUE
22 | LV_6133-23_0_5_line_22 |  | 18 | 22 | 0.029861 | 0.125 | 0.08 | 261 | 0 | 0.364 | 1 | 1 | cs | TRUE
23 | LV_6133-23_0_5_line_23 |  | 19 | 23 | 0.034106 | 0.125 | 0.08 | 261 | 0 | 0.364 | 1 | 1 | cs | TRUE
24 | LV_6133-23_0_5_line_24 |  | 21 | 24 | 0.019405 | 0.125 | 0.08 | 261 | 0 | 0.364 | 1 | 1 | cs | TRUE
25 | LV_6133-23_0_5_line_25 |  | 21 | 25 | 0.021134 | 0.125 | 0.08 | 261 | 0 | 0.364 | 1 | 1 | cs | TRUE
26 | LV_6133-23_0_5_line_26 |  | 24 | 26 | 0.029311 | 0.125 | 0.08 | 261 | 0 | 0.364 | 1 | 5 | cs | TRUE
27 | LV_6133-23_0_5_line_27 |  | 24 | 27 | 0.035821 | 0.125 | 0.08 | 261 | 0 | 0.364 | 1 | 5 | cs | TRUE
28 | LV_6133-23_0_5_line_28 |  | 24 | 28 | 0.038925 | 0.125 | 0.08 | 261 | 0 | 0.364 | 1 | 1 | cs | TRUE
29 | LV_6133-23_0_5_line_29 |  | 25 | 30 | 0.0029128 | 0.125 | 0.08 | 261 | 0 | 0.364 | 1 | 1 | cs | TRUE
30 | LV_6133-23_0_5_line_30 |  | 26 | 29 | 0.019043 | 0.125 | 0.08 | 261 | 0 | 0.364 | 1 | 2 | cs | TRUE
31 | LV_6133-23_0_5_line_31 |  | 27 | 41 | 0.025994 | 0.125 | 0.08 | 261 | 0 | 0.364 | 1 | 5 | cs | TRUE
32 | LV_6133-23_0_5_line_32 |  | 27 | 39 | 0.009759 | 0.125 | 0.08 | 261 | 0 | 0.364 | 1 | 5 | cs | TRUE
33 | LV_6133-23_0_5_line_33 |  | 29 | 47 | 0.015033 | 0.125 | 0.08 | 261 | 0 | 0.364 | 1 | 1 | cs | TRUE
34 | LV_6133-23_0_5_line_34 |  | 31 | 32 | 0.077456 | 0.125 | 0.08 | 261 | 0 | 0.364 | 1 | 1 | cs | TRUE
35 | LV_6133-23_0_5_line_35 |  | 31 | 33 | 0.032454 | 0.125 | 0.08 | 261 | 0 | 0.364 | 1 | 1 | cs | TRUE
36 | LV_6133-23_0_5_line_36 |  | 33 | 34 | 0.05644 | 0.125 | 0.08 | 261 | 0 | 0.364 | 1 | 1 | cs | TRUE
37 | LV_6133-23_0_5_line_37 |  | 33 | 35 | 0.025398 | 0.125 | 0.08 | 261 | 0 | 0.364 | 1 | 1 | cs | TRUE
38 | LV_6133-23_0_5_line_38 |  | 34 | 42 | 0.019931 | 0.125 | 0.08 | 261 | 0 | 0.364 | 1 | 1 | cs | TRUE
39 | LV_6133-23_0_5_line_39 |  | 34 | 40 | 0.005629 | 0.125 | 0.08 | 261 | 0 | 0.364 | 1 | 1 | cs | TRUE
40 | LV_6133-23_0_5_line_40 |  | 35 | 49 | 0.012846 | 0.125 | 0.08 | 261 | 0 | 0.364 | 1 | 1 | cs | TRUE
41 | LV_6133-23_0_5_line_41 |  | 36 | 37 | 0.0088548 | 0.125 | 0.08 | 261 | 0 | 0.364 | 1 | 5 | cs | TRUE
42 | LV_6133-23_0_5_line_42 |  | 37 | 38 | 0.027836 | 0.125 | 0.08 | 261 | 0 | 0.364 | 1 | 5 | cs | TRUE
43 | LV_6133-23_0_5_line_43 |  | 38 | 39 | 0.019826 | 0.125 | 0.08 | 261 | 0 | 0.364 | 1 | 5 | cs | TRUE
44 | LV_6133-23_0_5_line_44 |  | 39 | 40 | 0.010259 | 0.125 | 0.08 | 261 | 0 | 0.364 | 1 | 1 | cs | TRUE
45 | LV_6133-23_0_5_line_45 |  | 42 | 53 | 0.053046 | 0.125 | 0.08 | 261 | 0 | 0.364 | 1 | 1 | cs | TRUE
46 | LV_6133-23_0_5_line_46 |  | 43 | 44 | 0.029657 | 0.125 | 0.08 | 261 | 0 | 0.364 | 1 | 1 | cs | TRUE
47 | LV_6133-23_0_5_line_47 |  | 44 | 62 | 0.043288 | 0.125 | 0.08 | 261 | 0 | 0.364 | 1 | 1 | cs | TRUE
48 | LV_6133-23_0_5_line_48 |  | 46 | 47 | 0.008016 | 0.125 | 0.08 | 261 | 0 | 0.364 | 1 | 1 | cs | TRUE
49 | LV_6133-23_0_5_line_49 |  | 46 | 48 | 0.10993 | 0.125 | 0.08 | 261 | 0 | 0.364 | 1 | 1 | cs | TRUE
50 | LV_6133-23_0_5_line_50 |  | 47 | 58 | 0.048224 | 0.125 | 0.08 | 261 | 0 | 0.364 | 1 | 1 | cs | TRUE
51 | LV_6133-23_0_5_line_51 |  | 49 | 50 | 0.051917 | 0.125 | 0.08 | 261 | 0 | 0.364 | 1 | 1 | cs | TRUE
52 | LV_6133-23_0_5_line_52 |  | 50 | 51 | 0.028187 | 0.125 | 0.08 | 261 | 0 | 0.364 | 1 | 1 | cs | TRUE
53 | LV_6133-23_0_5_line_53 |  | 51 | 52 | 0.017126 | 0.125 | 0.08 | 261 | 0 | 0.364 | 1 | 1 | cs | TRUE
54 | LV_6133-23_0_5_line_54 |  | 52 | 54 | 0.010591 | 0.125 | 0.08 | 261 | 0 | 0.364 | 1 | 1 | cs | TRUE
55 | LV_6133-23_0_5_line_55 |  | 53 | 55 | 0.033032 | 0.125 | 0.08 | 261 | 0 | 0.364 | 1 | 1 | cs | TRUE
56 | LV_6133-23_0_5_line_56 |  | 56 | 57 | 0.042231 | 0.125 | 0.08 | 261 | 0 | 0.364 | 1 | 1 | cs | TRUE
57 | LV_6133-23_0_5_line_57 |  | 57 | 61 | 0.15367 | 0.125 | 0.08 | 261 | 0 | 0.364 | 1 | 1 | cs | TRUE
58 | LV_6133-23_0_5_line_58 |  | 58 | 59 | 0.023567 | 0.125 | 0.08 | 261 | 0 | 0.364 | 1 | 1 | cs | TRUE
59 | LV_6133-23_0_5_line_59 |  | 58 | 60 | 0.052626 | 0.125 | 0.08 | 261 | 0 | 0.364 | 1 | 1 | cs | TRUE
60 | LV_6133-23_0_5_line_60 |  | 60 | 61 | 0.022844 | 0.125 | 0.08 | 261 | 0 | 0.364 | 1 | 1 | cs | TRUE
61 | LV_6133-23_0_5_line_61 |  | 61 | 62 | 0.043838 | 0.125 | 0.08 | 261 | 0 | 0.364 | 1 | 1 | cs | TRUE

## trafo
| name | std_type | hv_bus | lv_bus | sn_mva | vn_hv_kv | vn_lv_kv | vk_percent | vkr_percent | pfe_kw | i0_percent | shift_degree | tap_side | tap_neutral | tap_min | tap_max | tap_step_percent | tap_step_degree | tap_pos | tap_phase_shifter | parallel | df | in_service
0 | LV_6133-23_0_5_trafo_69 | 0.63 MVA 20/0.4 kV | 63 | 41 | 0.63 | 20 | 0.4 | 6 | 1.206 | 1.65 | 0.2619 | 150 | hv | 0 | -2 | 2 | 2.5 | 0 | 0 | FALSE | 1 | 1 | TRUE

## line_geodata
| x0 | y0 | x1 | y1 | x2 | y2 | x3 | y3 | x4 | y4 | x5 | y5 | x6 | y6 | x7 | y7 | x8 | y8 | x9 | y9
0 | 2575051.3918 | 1109535.2712 | 2575042.0956 | 1109526.4566 | 2575036.7984 | 1109521.1309
1 | 2575083.6886 | 1109567.7279 | 2575079.5044 | 1109563.1874 | 2575076.059 | 1109559.7443 | 2575056.1152 | 1109539.7498 | 2575051.3918 | 1109535.2712
2 | 2575036.7984 | 1109521.1309 | 2575029.9644 | 1109514.2602
3 | 2575083.6886 | 1109567.7279 | 2575085.7432 | 1109565.5851 | 2575094.3209 | 1109557.9792 | 2575096.9389 | 1109555.6784 | 2575084.5992 | 1109541.1664 | 2575075.5953 | 1109531.6543 | 2575067.9963 | 1109523.6149 | 2575064.0546 | 1109519.7959 | 2575053.9367 | 1109510.0105
4 | 2574998.5209 | 1109482.648 | 2575029.9644 | 1109514.2602
5 | 2575018.5937 | 1109475.8393 | 2575030.3644 | 1109487.2186 | 2575053.9367 | 1109510.0105
6 | 2575053.9367 | 1109510.0105 | 2575071.775 | 1109488.6172
7 | 2574998.5209 | 1109482.648 | 2574992.9529 | 1109489.241 | 2574984.501 | 1109502.6541
8 | 2575018.5937 | 1109475.8393 | 2575029.0842 | 1109465.4241
9 | 2575018.5937 | 1109475.8393 | 2574986.81 | 1109445.0986
10 | 2575076.3995 | 1109483.071 | 2575071.775 | 1109488.6172
11 | 2574984.501 | 1109502.6541 | 2574970.5912 | 1109524.7287
12 | 2575029.0842 | 1109465.4241 | 2575031.7925 | 1109460.6549 | 2575032.8317 | 1109457.7825 | 2575032.8317 | 1109457.7825
13 | 2575032.8317 | 1109457.7825 | 2575036.3312 | 1109453.8642
14 | 2575211.7676 | 1109438.6329 | 2575220.1366 | 1109428.5748 | 2575235.9533 | 1109409.6107
15 | 2575195.6085 | 1109460.9028 | 2575196.9888 | 1109456.3948 | 2575211.7676 | 1109438.6329
16 | 2575255.7939 | 1109385.3963 | 2575244.9306 | 1109398.8471 | 2575235.9533 | 1109409.6107
17 | 2575195.6085 | 1109460.9028 | 2575215.7983 | 1109467.4788
18 | 2575171.2114 | 1109451.7317 | 2575177.1572 | 1109454.2752 | 2575180.2558 | 1109457.931 | 2575182.234 | 1109461.6469 | 2575187.9956 | 1109460.7673 | 2575192.2685 | 1109460.5607 | 2575195.6085 | 1109460.9028
19 | 2575236.8043 | 1109475.1855 | 2575215.7983 | 1109467.4788
20 | 2575215.7983 | 1109467.4788 | 2575219.0139 | 1109461.974 | 2575229.1746 | 1109449.1902
21 | 2575171.2114 | 1109451.7317 | 2575152.226 | 1109444.884 | 2575142.2952 | 1109441.123 | 2575132.9895 | 1109437.1592
22 | 2575171.2114 | 1109451.7317 | 2575173.7935 | 1109446.2961 | 2575189.2034 | 1109428.1016
23 | 2575236.8043 | 1109475.1855 | 2575237.9829 | 1109472.3681 | 2575257.4448 | 1109448.1718
24 | 2575115.1062 | 1109429.6291 | 2575119.7672 | 1109431.6998 | 2575132.9895 | 1109437.1592
25 | 2575132.9895 | 1109437.1592 | 2575135.999 | 1109430.4212 | 2575143.5475 | 1109418.9227
26 | 2575115.1062 | 1109429.6291 | 2575119.7672 | 1109431.6998 | 2575124.4634 | 1109421.6865 | 2575130.6213 | 1109410.0665
27 | 2575082.3253 | 1109415.1902 | 2575092.8941 | 1109419.9824 | 2575115.1062 | 1109429.6291
28 | 2575115.1062 | 1109429.6291 | 2575113.3669 | 1109433.2603 | 2575098.8029 | 1109452.9301 | 2575097.7767 | 1109453.3123 | 2575090.8465 | 1109447.0671
29 | 2575145.146 | 1109416.4877 | 2575143.5475 | 1109418.9227
30 | 2575130.6213 | 1109410.0665 | 2575127.5684 | 1109402.5086 | 2575133.0406 | 1109393.0908
31 | 2575093.775 | 1109391.8424 | 2575082.3253 | 1109415.1902
32 | 2575082.3253 | 1109415.1902 | 2575073.3521 | 1109411.2919
33 | 2575141.6587 | 1109382.2293 | 2575139.5014 | 1109381.9714 | 2575133.0406 | 1109393.0908
34 | 2574976.2972 | 1109371.3395 | 2574980.7011 | 1109361.6942 | 2574995.2005 | 1109335.7989 | 2575001.5868 | 1109321.5209 | 2575012.5074 | 1109302.9219
35 | 2574976.2972 | 1109371.3395 | 2575006.1282 | 1109384.3226
36 | 2575006.1282 | 1109384.3226 | 2575016.3451 | 1109388.0822 | 2575023.8346 | 1109390.1412 | 2575030.0809 | 1109392.4499 | 2575058.758 | 1109404.9155
37 | 2575006.1282 | 1109384.3226 | 2575010.6215 | 1109373.8765 | 2575017.3222 | 1109361.5544
38 | 2575058.758 | 1109404.9155 | 2575062.2414 | 1109396.9305 | 2575067.5086 | 1109387.0243
39 | 2575058.758 | 1109404.9155 | 2575063.9145 | 1109407.2065
40 | 2575017.3222 | 1109361.5544 | 2575023.4589 | 1109350.2692
41 | 2575042.2295 | 1109447.2599 | 2575036.3312 | 1109453.8642
42 | 2575042.2295 | 1109447.2599 | 2575060.7717 | 1109426.4986
43 | 2575073.3521 | 1109411.2919 | 2575072.1643 | 1109413.7425 | 2575060.7717 | 1109426.4986
44 | 2575063.9145 | 1109407.2065 | 2575073.3521 | 1109411.2919
45 | 2575067.5086 | 1109387.0243 | 2575074.6342 | 1109373.6232 | 2575083.9851 | 1109356.6761 | 2575092.1656 | 1109340.7455 | 2575092.469 | 1109340.2229
46 | 2575124.0204 | 1109318.1485 | 2575113.327 | 1109314.7564 | 2575111.5525 | 1109315.5085 | 2575103.9406 | 1109330.1606
47 | 2575124.0204 | 1109318.1485 | 2575133.387 | 1109275.8864
48 | 2575143.0118 | 1109389.9054 | 2575141.2531 | 1109385.0879 | 2575141.6587 | 1109382.2293
49 | 2575143.0118 | 1109389.9054 | 2575146.7052 | 1109384.0872 | 2575149.1713 | 1109376.7734 | 2575165.4128 | 1109349.6041 | 2575170.0849 | 1109344.9937 | 2575174.6807 | 1109344.3523 | 2575179.1045 | 1109345.1456 | 2575183.5354 | 1109347.6398 | 2575195.0267 | 1109354.9741 | 2575179.2744 | 1109379.6244
50 | 2575141.6587 | 1109382.2293 | 2575142.2745 | 1109377.8801 | 2575164.7922 | 1109340.2744
51 | 2575023.4589 | 1109350.2692 | 2575034.4446 | 1109330.0672 | 2575041.1593 | 1109318.5225 | 2575045.7694 | 1109319.4928 | 2575055.3847 | 1109324.5292
52 | 2575055.3847 | 1109324.5292 | 2575063.6684 | 1109328.8681 | 2575067.8021 | 1109323.0037 | 2575073.1577 | 1109312.6458
53 | 2575073.1577 | 1109312.6458 | 2575081.0236 | 1109297.4329
54 | 2575081.0236 | 1109297.4329 | 2575085.888 | 1109288.0248
55 | 2575092.469 | 1109340.2229 | 2575100.0466 | 1109327.1729 | 2575103.3143 | 1109319.3221 | 2575096.504 | 1109312.7879
56 | 2575233.5378 | 1109144.8985 | 2575271.9051 | 1109162.5461
57 | 2575167.8086 | 1109283.8056 | 2575233.5378 | 1109144.8985
58 | 2575164.7922 | 1109340.2744 | 2575188.2179 | 1109342.8518
59 | 2575164.7922 | 1109340.2744 | 2575188.5735 | 1109293.3287
60 | 2575167.8086 | 1109283.8056 | 2575188.5735 | 1109293.3287
61 | 2575167.8086 | 1109283.8056 | 2575165.1598 | 1109280.5593 | 2575137.0071 | 1109267.8909 | 2575133.387 | 1109275.8864

## bus_geodata
| x | y | coords
0 | 2575051.3918 | 1109535.2712
1 | 2575036.7984 | 1109521.1309
2 | 2575083.6886 | 1109567.7279
3 | 2575029.9644 | 1109514.2602
4 | 2575053.9367 | 1109510.0105
5 | 2574998.5209 | 1109482.648
6 | 2575018.5937 | 1109475.8393
7 | 2575071.775 | 1109488.6172
8 | 2574984.501 | 1109502.6541
9 | 2575029.0842 | 1109465.4241
10 | 2574986.81 | 1109445.0986
11 | 2575032.8317 | 1109457.7825
12 | 2575076.3995 | 1109483.071
13 | 2575211.7676 | 1109438.6329
14 | 2575235.9533 | 1109409.6107
15 | 2575195.6085 | 1109460.9028
16 | 2575255.7939 | 1109385.3963
17 | 2575215.7983 | 1109467.4788
18 | 2575171.2114 | 1109451.7317
19 | 2575236.8043 | 1109475.1855
20 | 2575229.1746 | 1109449.1902
21 | 2575132.9895 | 1109437.1592
22 | 2575189.2034 | 1109428.1016
23 | 2575257.4448 | 1109448.1718
24 | 2575115.1062 | 1109429.6291
25 | 2575143.5475 | 1109418.9227
26 | 2575130.6213 | 1109410.0665
27 | 2575082.3253 | 1109415.1902
28 | 2575090.8465 | 1109447.0671
29 | 2575133.0406 | 1109393.0908
30 | 2575145.146 | 1109416.4877
31 | 2574976.2972 | 1109371.3395
32 | 2575012.5074 | 1109302.9219
33 | 2575006.1282 | 1109384.3226
34 | 2575058.758 | 1109404.9155
35 | 2575017.3222 | 1109361.5544
36 | 2575036.3312 | 1109453.8642
37 | 2575042.2295 | 1109447.2599
38 | 2575060.7717 | 1109426.4986
39 | 2575073.3521 | 1109411.2919
40 | 2575063.9145 | 1109407.2065
41 | 2575093.775 | 1109391.8424
42 | 2575067.5086 | 1109387.0243
43 | 2575103.9406 | 1109330.1606
44 | 2575124.0204 | 1109318.1485
45 | 2574970.5912 | 1109524.7287
46 | 2575143.0118 | 1109389.9054
47 | 2575141.6587 | 1109382.2293
48 | 2575179.2744 | 1109379.6244
49 | 2575023.4589 | 1109350.2692
50 | 2575055.3847 | 1109324.5292
51 | 2575073.1577 | 1109312.6458
52 | 2575081.0236 | 1109297.4329
53 | 2575092.469 | 1109340.2229
54 | 2575085.888 | 1109288.0248
55 | 2575096.504 | 1109312.7879
56 | 2575271.9051 | 1109162.5461
57 | 2575233.5378 | 1109144.8985
58 | 2575164.7922 | 1109340.2744
59 | 2575188.2179 | 1109342.8518
60 | 2575188.5735 | 1109293.3287
61 | 2575167.8086 | 1109283.8056
62 | 2575133.387 | 1109275.8864
63 | 2575082.3253 | 1109415.1902

## line_std_types
| c_nf_per_km | r_ohm_per_km | x_ohm_per_km | max_i_ka | type | q_mm2 | alpha | voltage_rating
NAYY 4x50 SE | 210 | 0.642 | 0.083 | 0.142 | cs | 50 | 0.00403 | LV
NAYY 4x120 SE | 264 | 0.225 | 0.08 | 0.242 | cs | 120 | 0.00403 | LV
NAYY 4x150 SE | 261 | 0.208 | 0.08 | 0.27 | cs | 150 | 0.00403 | LV
NA2XS2Y 1x95 RM/25 12/20 kV | 216 | 0.313 | 0.132 | 0.252 | cs | 95 | 0.00403 | MV
NA2XS2Y 1x185 RM/25 12/20 kV | 273 | 0.161 | 0.117 | 0.362 | cs | 185 | 0.00403 | MV
NA2XS2Y 1x240 RM/25 12/20 kV | 304 | 0.122 | 0.112 | 0.421 | cs | 240 | 0.00403 | MV
NA2XS2Y 1x95 RM/25 6/10 kV | 315 | 0.313 | 0.123 | 0.249 | cs | 95 | 0.00403 | MV
NA2XS2Y 1x185 RM/25 6/10 kV | 406 | 0.161 | 0.11 | 0.358 | cs | 185 | 0.00403 | MV
NA2XS2Y 1x240 RM/25 6/10 kV | 456 | 0.122 | 0.105 | 0.416 | cs | 240 | 0.00403 | MV
NA2XS2Y 1x150 RM/25 12/20 kV | 250 | 0.206 | 0.116 | 0.319 | cs | 150 | 0.00403 | MV
NA2XS2Y 1x120 RM/25 12/20 kV | 230 | 0.253 | 0.119 | 0.283 | cs | 120 | 0.00403 | MV
NA2XS2Y 1x70 RM/25 12/20 kV | 190 | 0.443 | 0.132 | 0.22 | cs | 70 | 0.00403 | MV
NA2XS2Y 1x150 RM/25 6/10 kV | 360 | 0.206 | 0.11 | 0.315 | cs | 150 | 0.00403 | MV
NA2XS2Y 1x120 RM/25 6/10 kV | 340 | 0.253 | 0.113 | 0.28 | cs | 120 | 0.00403 | MV
NA2XS2Y 1x70 RM/25 6/10 kV | 280 | 0.443 | 0.123 | 0.217 | cs | 70 | 0.00403 | MV
N2XS(FL)2Y 1x120 RM/35 64/110 kV | 112 | 0.153 | 0.166 | 0.366 | cs | 120 | 0.00393 | HV
N2XS(FL)2Y 1x185 RM/35 64/110 kV | 125 | 0.099 | 0.156 | 0.457 | cs | 185 | 0.00393 | HV
N2XS(FL)2Y 1x240 RM/35 64/110 kV | 135 | 0.075 | 0.149 | 0.526 | cs | 240 | 0.00393 | HV
N2XS(FL)2Y 1x300 RM/35 64/110 kV | 144 | 0.06 | 0.144 | 0.588 | cs | 300 | 0.00393 | HV
15-AL1/3-ST1A 0.4 | 11 | 1.8769 | 0.35 | 0.105 | ol | 16 | 0.00403 | LV
24-AL1/4-ST1A 0.4 | 11.25 | 1.2012 | 0.335 | 0.14 | ol | 24 | 0.00403 | LV
48-AL1/8-ST1A 0.4 | 12.2 | 0.5939 | 0.3 | 0.21 | ol | 48 | 0.00403 | LV
94-AL1/15-ST1A 0.4 | 13.2 | 0.306 | 0.29 | 0.35 | ol | 94 | 0.00403 | LV
34-AL1/6-ST1A 10.0 | 9.7 | 0.8342 | 0.36 | 0.17 | ol | 34 | 0.00403 | MV
48-AL1/8-ST1A 10.0 | 10.1 | 0.5939 | 0.35 | 0.21 | ol | 48 | 0.00403 | MV
70-AL1/11-ST1A 10.0 | 10.4 | 0.4132 | 0.339 | 0.29 | ol | 70 | 0.00403 | MV
94-AL1/15-ST1A 10.0 | 10.75 | 0.306 | 0.33 | 0.35 | ol | 94 | 0.00403 | MV
122-AL1/20-ST1A 10.0 | 11.1 | 0.2376 | 0.323 | 0.41 | ol | 122 | 0.00403 | MV
149-AL1/24-ST1A 10.0 | 11.25 | 0.194 | 0.315 | 0.47 | ol | 149 | 0.00403 | MV
34-AL1/6-ST1A 20.0 | 9.15 | 0.8342 | 0.382 | 0.17 | ol | 34 | 0.00403 | MV
48-AL1/8-ST1A 20.0 | 9.5 | 0.5939 | 0.372 | 0.21 | ol | 48 | 0.00403 | MV
70-AL1/11-ST1A 20.0 | 9.7 | 0.4132 | 0.36 | 0.29 | ol | 70 | 0.00403 | MV
94-AL1/15-ST1A 20.0 | 10 | 0.306 | 0.35 | 0.35 | ol | 94 | 0.00403 | MV
122-AL1/20-ST1A 20.0 | 10.3 | 0.2376 | 0.344 | 0.41 | ol | 122 | 0.00403 | MV
149-AL1/24-ST1A 20.0 | 10.5 | 0.194 | 0.337 | 0.47 | ol | 149 | 0.00403 | MV
184-AL1/30-ST1A 20.0 | 10.75 | 0.1571 | 0.33 | 0.535 | ol | 184 | 0.00403 | MV
243-AL1/39-ST1A 20.0 | 11 | 0.1188 | 0.32 | 0.645 | ol | 243 | 0.00403 | MV
48-AL1/8-ST1A 110.0 | 8 | 0.5939 | 0.46 | 0.21 | ol | 48 | 0.00403 | HV
70-AL1/11-ST1A 110.0 | 8.4 | 0.4132 | 0.45 | 0.29 | ol | 70 | 0.00403 | HV
94-AL1/15-ST1A 110.0 | 8.65 | 0.306 | 0.44 | 0.35 | ol | 94 | 0.00403 | HV
122-AL1/20-ST1A 110.0 | 8.5 | 0.2376 | 0.43 | 0.41 | ol | 122 | 0.00403 | HV
149-AL1/24-ST1A 110.0 | 8.75 | 0.194 | 0.41 | 0.47 | ol | 149 | 0.00403 | HV
184-AL1/30-ST1A 110.0 | 8.8 | 0.1571 | 0.4 | 0.535 | ol | 184 | 0.00403 | HV
243-AL1/39-ST1A 110.0 | 9 | 0.1188 | 0.39 | 0.645 | ol | 243 | 0.00403 | HV
305-AL1/39-ST1A 110.0 | 9.2 | 0.0949 | 0.38 | 0.74 | ol | 305 | 0.00403 | HV
490-AL1/64-ST1A 110.0 | 9.75 | 0.059 | 0.37 | 0.96 | ol | 490 | 0.00403 | HV
679-AL1/86-ST1A 110.0 | 9.95 | 0.042 | 0.36 | 1.15 | ol | 679 | 0.00403 | HV
490-AL1/64-ST1A 220.0 | 10 | 0.059 | 0.285 | 0.96 | ol | 490 | 0.00403 | HV
679-AL1/86-ST1A 220.0 | 11.7 | 0.042 | 0.275 | 1.15 | ol | 679 | 0.00403 | HV
490-AL1/64-ST1A 380.0 | 11 | 0.059 | 0.253 | 0.96 | ol | 490 | 0.00403 | HV
679-AL1/86-ST1A 380.0 | 14.6 | 0.042 | 0.25 | 1.15 | ol | 679 | 0.00403 | HV

## trafo_std_types
| i0_percent | pfe_kw | vkr_percent | sn_mva | vn_lv_kv | vn_hv_kv | vk_percent | shift_degree | vector_group | tap_side | tap_neutral | tap_min | tap_max | tap_step_degree | tap_step_percent | tap_phase_shifter
160 MVA 380/110 kV | 0.06 | 60 | 0.25 | 160 | 110 | 380 | 12.2 | 0 | Yy0 | hv | 0 | -9 | 9 | 0 | 1.5 | FALSE
100 MVA 220/110 kV | 0.06 | 55 | 0.26 | 100 | 110 | 220 | 12 | 0 | Yy0 | hv | 0 | -9 | 9 | 0 | 1.5 | FALSE
63 MVA 110/20 kV | 0.04 | 22 | 0.32 | 63 | 20 | 110 | 18 | 150 | YNd5 | hv | 0 | -9 | 9 | 0 | 1.5 | FALSE
40 MVA 110/20 kV | 0.05 | 18 | 0.34 | 40 | 20 | 110 | 16.2 | 150 | YNd5 | hv | 0 | -9 | 9 | 0 | 1.5 | FALSE
25 MVA 110/20 kV | 0.07 | 14 | 0.41 | 25 | 20 | 110 | 12 | 150 | YNd5 | hv | 0 | -9 | 9 | 0 | 1.5 | FALSE
63 MVA 110/10 kV | 0.04 | 22 | 0.32 | 63 | 10 | 110 | 18 | 150 | YNd5 | hv | 0 | -9 | 9 | 0 | 1.5 | FALSE
40 MVA 110/10 kV | 0.05 | 18 | 0.34 | 40 | 10 | 110 | 16.2 | 150 | YNd5 | hv | 0 | -9 | 9 | 0 | 1.5 | FALSE
25 MVA 110/10 kV | 0.07 | 14 | 0.41 | 25 | 10 | 110 | 12 | 150 | YNd5 | hv | 0 | -9 | 9 | 0 | 1.5 | FALSE
0.25 MVA 20/0.4 kV | 0.32 | 0.8 | 1.44 | 0.25 | 0.4 | 20 | 6 | 150 | Yzn5 | hv | 0 | -2 | 2 | 0 | 2.5 | FALSE
0.4 MVA 20/0.4 kV | 0.3375 | 1.35 | 1.425 | 0.4 | 0.4 | 20 | 6 | 150 | Dyn5 | hv | 0 | -2 | 2 | 0 | 2.5 | FALSE
0.63 MVA 20/0.4 kV | 0.2619 | 1.65 | 1.206 | 0.63 | 0.4 | 20 | 6 | 150 | Dyn5 | hv | 0 | -2 | 2 | 0 | 2.5 | FALSE
0.25 MVA 10/0.4 kV | 0.24 | 0.6 | 1.2 | 0.25 | 0.4 | 10 | 4 | 150 | Dyn5 | hv | 0 | -2 | 2 | 0 | 2.5 | FALSE
0.4 MVA 10/0.4 kV | 0.2375 | 0.95 | 1.325 | 0.4 | 0.4 | 10 | 4 | 150 | Dyn5 | hv | 0 | -2 | 2 | 0 | 2.5 | FALSE
0.63 MVA 10/0.4 kV | 0.1873 | 1.18 | 1.0794 | 0.63 | 0.4 | 10 | 4 | 150 | Dyn5 | hv | 0 | -2 | 2 | 0 | 2.5 | FALSE

## trafo3w_std_types
| sn_hv_mva | sn_mv_mva | sn_lv_mva | vn_hv_kv | vn_mv_kv | vn_lv_kv | vk_hv_percent | vk_mv_percent | vk_lv_percent | vkr_hv_percent | vkr_mv_percent | vkr_lv_percent | pfe_kw | i0_percent | shift_mv_degree | shift_lv_degree | vector_group | tap_side | tap_neutral | tap_min | tap_max | tap_step_percent
63/25/38 MVA 110/20/10 kV | 63 | 25 | 38 | 110 | 20 | 10 | 10.4 | 10.4 | 10.4 | 0.28 | 0.32 | 0.35 | 35 | 0.89 | 0 | 0 | YN0yn0yn0 | hv | 0 | -10 | 10 | 1.2
63/25/38 MVA 110/10/10 kV | 63 | 25 | 38 | 110 | 10 | 10 | 10.4 | 10.4 | 10.4 | 0.28 | 0.32 | 0.35 | 35 | 0.89 | 0 | 0 | YN0yn0yn0 | hv | 0 | -10 | 10 | 1.2

## fuse_std_types
| fuse_type | i_rated_a | t_avg | t_min | t_total | x_avg | x_min | x_total
HV 100A | HV 100A | 100 | 0 | [10.0, 3.64, 0.854, 0.281, 0.1, 0.0531, 0.022, 0.01] | [10.0, 4.267, 1.21, 0.403, 0.1, 0.058, 0.022, 0.01] | 0 | [300.0, 350.0, 450.0, 550.0, 700.0, 850.0, 1200.0, 1752.0] | [600.0, 700.0, 900.0, 1150.0, 1665.0, 2000.0, 3000.0, 4313.0]
HV 10A | HV 10A | 10 | 0 | [10.0, 1675.0, 0.344, 0.156, 0.1, 0.0417, 0.0171, 0.01] | [10.0, 1.3, 0.3, 0.155, 0.1, 0.0555, 0.023, 0.01] | 0 | [30.0, 32.0, 35.0, 37.0, 39.0, 50.0, 70.0, 88.0] | [60.0, 70.0, 80.0, 87.0, 94.0, 110.0, 150.0, 216.0]
HV 125A | HV 125A | 125 | 0 | [10.0, 1.82, 0.344, 0.1, 0.0467, 0.0269, 0.01] | [10.0, 2.478, 0.426, 0.1, 0.0427, 0.0211, 0.01] | 0 | [375.0, 500.0, 700.0, 925.0, 1200.0, 1500.0, 2341.0] | [750.0, 1000.0, 1500.0, 2200.0, 3000.0, 4000.0, 5765.0]
HV 160A | HV 160A | 160 | 0 | [10.0, 4.15, 1.03, 0.198, 0.1, 0.051, 0.0172, 0.01] | [10.0, 2.3, 0.734, 0.274, 0.1, 0.046, 0.0177, 0.01] | 0 | [480.0, 550.0, 700.0, 1000.0, 1260.0, 1600.0, 2500.0, 3227.0] | [960.0, 1300.0, 1700.0, 2200.0, 2996.0, 4000.0, 6000.0, 7946.0]
HV 16A | HV 16A | 16 | 0 | [10.0, 0.352, 0.164, 0.1, 0.0649, 0.0342, 0.01] | [10.0, 2.34, 0.722, 0.181, 0.1, 0.055, 0.0296, 0.01] | 0 | [48.0, 60.0, 65.0, 71.0, 80.0, 100.0, 162.0] | [96.0, 110.0, 125.0, 150.0, 168.0, 200.0, 250.0, 398.0]
HV 200A | HV 200A | 200 | 0 | [10.0, 4.267, 1.21, 0.403, 0.1, 0.058, 0.022, 0.01] | [10.0, 3.73, 1.654, 0.328, 0.1, 0.0531, 0.019, 0.01] | 0 | [600.0, 700.0, 900.0, 1150.0, 1665.0, 2000.0, 3000.0, 4313.0] | [1200.0, 1500.0, 1800.0, 2700.0, 3960.0, 5000.0, 7500.0, 10620.0]
HV 20A | HV 20A | 20 | 0 | [10.0, 1.3, 0.3, 0.155, 0.1, 0.0555, 0.023, 0.01] | [10.0, 1.3, 0.161, 0.1, 0.0611, 0.0399, 0.0141, 0.01] | 0 | [60.0, 70.0, 80.0, 87.0, 94.0, 110.0, 150.0, 216.0] | [120.0, 150.0, 200.0, 223.0, 260.0, 300.0, 450.0, 532.0]
HV 25A | HV 25A | 25 | 0 | [10.0, 2.512, 0.833, 0.299, 0.1, 0.0372, 0.0223, 0.01] | [10.0, 3.125, 0.597, 0.198, 0.1, 0.0378, 0.022, 0.01] | 0 | [75.0, 82.0, 90.0, 100.0, 124.0, 170.0, 200.0, 289.0] | [150.0, 170.0, 210.0, 250.0, 294.0, 400.0, 500.0, 711.0]
HV 31.5A | HV 31.5A | 31.5 | 0 | [10.0, 2.34, 0.722, 0.181, 0.1, 0.055, 0.0296, 0.01] | [10.0, 2.84, 0.368, 0.164, 0.1, 0.0621, 0.0378, 0.0195, 0.01] | 0 | [95.0, 110.0, 125.0, 150.0, 165.0, 200.0, 250.0, 390.0] | [189.0, 220.0, 300.0, 350.0, 393.0, 450.0, 530.0, 700.0, 960.0]
HV 40A | HV 40A | 40 | 0 | [10.0, 1.3, 0.161, 0.1, 0.0611, 0.0399, 0.0141, 0.01] | [10.0, 2.05, 0.369, 0.198, 0.1, 0.051, 0.0298, 0.01] | 0 | [120.0, 150.0, 200.0, 223.0, 260.0, 300.0, 450.0, 532.0] | [240.0, 300.0, 400.0, 450.0, 530.0, 650.0, 800.0, 1311.0]
HV 50A | HV 50A | 50 | 0 | [10.0, 3.215, 0.597, 0.198, 0.1, 0.0378, 0.022, 0.01] | [10.0, 3.64, 0.854, 0.281, 0.1, 0.0531, 0.022, 0.01] | 0 | [150.0, 170.0, 210.0, 250.0, 294.0, 400.0, 500.0, 711.0] | [300.0, 350.0, 450.0, 550.0, 700.0, 850.0, 1200.0, 1752.0]
HV 6.3A | HV 6.3A | 6.3 | 0 | [10.0, 1.39, 0.344, 0.168, 0.1, 0.056, 0.0263, 0.01] | [10.0, 1.711, 0.516, 0.198, 0.1, 0.0634, 0.0303, 0.01] | 0 | [19.0, 19.5, 20.4, 20.8, 22.0, 25.0, 32.0, 48.0] | [38.0, 40.0, 43.0, 48.0, 53.0, 60.0, 75.0, 118.0]
HV 63A | HV 63A | 63 | 0 | [10.0, 2.84, 0.368, 0.164, 0.1, 0.0621, 0.0378, 0.0195, 0.01] | [10.0, 1.82, 0.344, 0.1, 0.0467, 0.0269, 0.01] | 0 | [189.0, 220.0, 300.0, 350.0, 393.0, 450.0, 530.0, 700.0, 961.0] | [378.0, 500.0, 700.0, 934.0, 1200.0, 1500.0, 2366.0]
HV 80A | HV 80A | 80 | 0 | [10.0, 2.05, 0.369, 0.198, 0.1, 0.051, 0.0298, 0.01] | [10.0, 4.15, 1.03, 0.198, 0.1, 0.051, 0.0172, 0.01] | 0 | [240.0, 300.0, 400.0, 450.0, 530.0, 650.0, 800.0, 1311.0] | [480.0, 550.0, 700.0, 1000.0, 1260.0, 1600.0, 2500.0, 3227.0]
Siemens NH-1-100 | Siemens NH-1-100 | 100 | [5400.0, 2000.0, 400.0, 20.0, 1.0, 0.2, 0.012, 0.004] | 0 | 0 | [150.0, 190.0, 250.0, 430.0, 900.0, 1250.0, 2700.0, 3600.0] | 0 | 0
Siemens NH-1-125 | Siemens NH-1-125 | 125 | [4800.0, 120.0, 7.0, 0.1, 0.004] | 0 | 0 | [180.0, 400.0, 740.0, 2000.0, 4250.0] | 0 | 0
Siemens NH-1-16 | Siemens NH-1-16 | 16 | [4000.0, 400.0, 2.0, 0.1, 0.04, 0.01] | 0 | 0 | [26.0, 35.0, 75.0, 150.0, 200.0, 300.0] | 0 | 0
Siemens NH-1-160 | Siemens NH-1-160 | 160 | [4800.0, 120.0, 7.0, 0.1, 0.004] | 0 | 0 | [210.0, 500.0, 900.0, 2300.0, 5000.0] | 0 | 0
Siemens NH-1-25 | Siemens NH-1-25 | 25 | [4000.0, 1000.0, 10.0, 0.2, 0.02, 0.01] | 0 | 0 | [40.0, 50.0, 100.0, 210.0, 400.0, 500.0] | 0 | 0
Siemens NH-1-50 | Siemens NH-1-50 | 50 | [4000.0, 40.0, 4.0, 1.0, 0.02, 0.01] | 0 | 0 | [86.0, 200.0, 300.0, 400.0, 1000.0, 1280.0] | 0 | 0
Siemens NH-1-63 | Siemens NH-1-63 | 63 | [4000.0, 100.0, 10.0, 2.0, 0.04, 0.01] | 0 | 0 | [100.0, 200.0, 300.0, 400.0, 1000.0, 1500.0] | 0 | 0
Siemens NH-1-80 | Siemens NH-1-80 | 80 | [4800.0, 120.0, 7.0, 0.1, 0.01] | 0 | 0 | [150.58, 250.0, 450.0, 1150.0, 2470.0] | 0 | 0
Siemens NH-2-1000 | Siemens NH-2-1000 | 1000 | [4800.0, 120.0, 7.0, 0.1, 0.004] | 0 | 0 | [1900.0, 3500.0, 8400.0, 24000.0, 52000.0] | 0 | 0
Siemens NH-2-200 | Siemens NH-2-200 | 200 | [4800.0, 120.0, 7.0, 0.1, 0.004] | 0 | 0 | [280.0, 650.0, 1200.0, 3000.0, 7000.0] | 0 | 0
Siemens NH-2-224 | Siemens NH-2-224 | 224 | [4800.0, 120.0, 7.0, 0.2, 0.04, 0.004] | 0 | 0 | [400.0, 750.0, 1453.0, 3025.0, 4315.0, 7600.0] | 0 | 0
Siemens NH-2-250 | Siemens NH-2-250 | 250 | [4800.0, 120.0, 7.0, 0.1, 0.004] | 0 | 0 | [450.0, 800.0, 1650.0, 4000.0, 8500.0] | 0 | 0
Siemens NH-2-315 | Siemens NH-2-315 | 315 | [4800.0, 120.0, 7.0, 0.1, 0.004] | 0 | 0 | [550.0, 920.0, 1900.0, 5000.0, 11000.0] | 0 | 0
Siemens NH-2-355 | Siemens NH-2-355 | 355 | [4800.0, 120.0, 6.0, 0.1, 0.004] | 0 | 0 | [650.0, 1116.27, 2350.0, 5840.0, 12790.0] | 0 | 0
Siemens NH-2-400 | Siemens NH-2-400 | 400 | [4800.0, 120.0, 7.0, 0.1, 0.004] | 0 | 0 | [720.0, 1350.0, 2800.0, 6500.0, 15000.0] | 0 | 0
Siemens NH-2-425 | Siemens NH-2-425 | 425 | [4800.0, 120.0, 7.0, 0.1, 0.004] | 0 | 0 | [850.0, 1500.0, 3050.0, 7500.0, 16500.0] | 0 | 0
Siemens NH-2-630 | Siemens NH-2-630 | 630 | [4800.0, 120.0, 7.0, 0.1, 0.004] | 0 | 0 | [1200.0, 2000.0, 4800.0, 12000.0, 26000.0] | 0 | 0

## dtypes
| element | column | dtype
0 | bus | name | object
1 | bus | vn_kv | float64
2 | bus | type | object
3 | bus | zone | object
4 | bus | in_service | bool
5 | load | name | object
6 | load | bus | uint32
7 | load | p_mw | float64
8 | load | q_mvar | float64
9 | load | const_z_percent | float64
10 | load | const_i_percent | float64
11 | load | sn_mva | float64
12 | load | scaling | float64
13 | load | in_service | bool
14 | load | type | object
15 | ext_grid | name | object
16 | ext_grid | bus | uint32
17 | ext_grid | vm_pu | float64
18 | ext_grid | va_degree | float64
19 | ext_grid | slack_weight | float64
20 | ext_grid | in_service | bool
21 | line | name | object
22 | line | std_type | object
23 | line | from_bus | uint32
24 | line | to_bus | uint32
25 | line | length_km | float64
26 | line | r_ohm_per_km | float64
27 | line | x_ohm_per_km | float64
28 | line | c_nf_per_km | float64
29 | line | g_us_per_km | float64
30 | line | max_i_ka | float64
31 | line | df | float64
32 | line | parallel | uint32
33 | line | type | object
34 | line | in_service | bool
35 | trafo | name | object
36 | trafo | std_type | object
37 | trafo | hv_bus | uint32
38 | trafo | lv_bus | uint32
39 | trafo | sn_mva | float64
40 | trafo | vn_hv_kv | float64
41 | trafo | vn_lv_kv | float64
42 | trafo | vk_percent | float64
43 | trafo | vkr_percent | float64
44 | trafo | pfe_kw | float64
45 | trafo | i0_percent | float64
46 | trafo | shift_degree | float64
47 | trafo | tap_side | object
48 | trafo | tap_neutral | int32
49 | trafo | tap_min | int32
50 | trafo | tap_max | int32
51 | trafo | tap_step_percent | float64
52 | trafo | tap_step_degree | float64
53 | trafo | tap_pos | int32
54 | trafo | tap_phase_shifter | bool
55 | trafo | parallel | uint32
56 | trafo | df | float64
57 | trafo | in_service | bool
58 | line_geodata | coords | object
59 | bus_geodata | x | float64
60 | bus_geodata | y | float64
61 | bus_geodata | coords | object

## parameters
| version | format_version | converged | OPF_converged | name | f_hz | sn_mva
0 | 2.14.6 | 2.14.0 | FALSE | FALSE |  | 50 | 1