## bus
| name | vn_kv | type | zone | in_service
0 | bus_LV_6133-29_0_5_node_0 | 0.4 | n |  | TRUE
1 | bus_LV_6133-29_0_5_node_1 | 0.4 | n |  | TRUE
2 | bus_LV_6133-29_0_5_node_2 | 0.4 | n |  | TRUE
3 | bus_LV_6133-29_0_5_node_3 | 0.4 | n |  | TRUE
4 | bus_LV_6133-29_0_5_node_4 | 0.4 | n |  | TRUE
5 | bus_LV_6133-29_0_5_node_5 | 0.4 | n |  | TRUE
6 | bus_LV_6133-29_0_5_node_9 | 0.4 | n |  | TRUE
7 | bus_LV_6133-29_0_5_node_8 | 0.4 | n |  | TRUE
8 | bus_LV_6133-29_0_5_node_39 | 0.4 | n |  | TRUE
9 | bus_LV_6133-29_0_5_node_7 | 0.4 | n |  | TRUE
10 | bus_LV_6133-29_0_5_node_40 | 0.4 | n |  | TRUE
11 | bus_LV_6133-29_0_5_node_17 | 0.4 | n |  | TRUE
12 | bus_LV_6133-29_0_5_node_6 | 0.4 | n |  | TRUE
13 | bus_LV_6133-29_0_5_node_10 | 0.4 | n |  | TRUE
14 | bus_LV_6133-29_0_5_node_11 | 0.4 | n |  | TRUE
15 | bus_LV_6133-29_0_5_node_12 | 0.4 | n |  | TRUE
16 | bus_LV_6133-29_0_5_node_13 | 0.4 | n |  | TRUE
17 | bus_LV_6133-29_0_5_node_14 | 0.4 | n |  | TRUE
18 | bus_LV_6133-29_0_5_node_15 | 0.4 | n |  | TRUE
19 | bus_LV_6133-29_0_5_node_16 | 0.4 | n |  | TRUE
20 | bus_LV_6133-29_0_5_node_19 | 0.4 | n |  | TRUE
21 | bus_LV_6133-29_0_5_node_36 | 0.4 | n |  | TRUE
22 | bus_LV_6133-29_0_5_node_20 | 0.4 | n |  | TRUE
23 | bus_LV_6133-29_0_5_node_37 | 0.4 | n |  | TRUE
24 | bus_LV_6133-29_0_5_node_21 | 0.4 | n |  | TRUE
25 | bus_LV_6133-29_0_5_node_22 | 0.4 | n |  | TRUE
26 | bus_LV_6133-29_0_5_node_29 | 0.4 | n |  | TRUE
27 | bus_LV_6133-29_0_5_node_27 | 0.4 | n |  | TRUE
28 | bus_LV_6133-29_0_5_node_54 | 0.4 | n |  | TRUE
29 | bus_LV_6133-29_0_5_node_55 | 0.4 | n |  | TRUE
30 | bus_LV_6133-29_0_5_node_57 | 0.4 | n |  | TRUE
31 | bus_LV_6133-29_0_5_node_64 | 0.4 | n |  | TRUE
32 | bus_LV_6133-29_0_5_node_58 | 0.4 | n |  | TRUE
33 | bus_LV_6133-29_0_5_node_63 | 0.4 | n |  | TRUE
34 | bus_LV_6133-29_0_5_node_60 | 0.4 | n |  | TRUE
35 | bus_LV_6133-29_0_5_node_65 | 0.4 | n |  | TRUE
36 | bus_LV_6133-29_0_5_node_62 | 0.4 | n |  | TRUE
37 | bus_LV_6133-29_0_5_node_66 | 0.4 | n |  | TRUE
38 | bus_LV_6133-29_0_5_node_67 | 0.4 | n |  | TRUE
39 | bus_LV_6133-29_0_5_node_68 | 0.4 | n |  | TRUE
40 | bus_LV_6133-29_0_5_node_23 | 0.4 | n |  | TRUE
41 | bus_LV_6133-29_0_5_node_24 | 0.4 | n |  | TRUE
42 | bus_LV_6133-29_0_5_node_25 | 0.4 | n |  | TRUE
43 | bus_LV_6133-29_0_5_node_26 | 0.4 | n |  | TRUE
44 | bus_LV_6133-29_0_5_node_38 | 0.4 | n |  | TRUE
45 | bus_LV_6133-29_0_5_node_28 | 0.4 | n |  | TRUE
46 | bus_LV_6133-29_0_5_node_44 | 0.4 | n |  | TRUE
47 | bus_LV_6133-29_0_5_node_45 | 0.4 | n |  | TRUE
48 | bus_LV_6133-29_0_5_node_43 | 0.4 | n |  | TRUE
49 | bus_LV_6133-29_0_5_node_35 | 0.4 | n |  | TRUE
50 | bus_LV_6133-29_0_5_node_47 | 0.4 | n |  | TRUE
51 | bus_LV_6133-29_0_5_node_48 | 0.4 | n |  | TRUE
52 | bus_LV_6133-29_0_5_node_46 | 0.4 | n |  | TRUE
53 | bus_LV_6133-29_0_5_node_34 | 0.4 | n |  | TRUE
54 | bus_LV_6133-29_0_5_node_30 | 0.4 | n |  | TRUE
55 | bus_LV_6133-29_0_5_node_31 | 0.4 | n |  | TRUE
56 | bus_LV_6133-29_0_5_node_32 | 0.4 | n |  | TRUE
57 | bus_LV_6133-29_0_5_node_33 | 0.4 | n |  | TRUE
58 | bus_LV_6133-29_0_5_node_53 | 0.4 | n |  | TRUE
59 | bus_LV_6133-29_0_5_node_52 | 0.4 | n |  | TRUE
60 | bus_LV_6133-29_0_5_node_61 | 0.4 | n |  | TRUE
61 | bus_LV_6133-29_0_5_node_41 | 0.4 | n |  | TRUE
62 | bus_LV_6133-29_0_5_node_42 | 0.4 | n |  | TRUE
63 | bus_LV_6133-29_0_5_node_49 | 0.4 | n |  | TRUE
64 | bus_LV_6133-29_0_5_node_50 | 0.4 | n |  | TRUE
65 | bus_MV_102_0_node_159 | 20 | n |  | TRUE

## load
| name | bus | p_mw | q_mvar | const_z_percent | const_i_percent | sn_mva | scaling | in_service | type
0 | LV_6133-29_0_5_load_0 | 0 | 0.077855 | 0.019512 | 0 | 0 |  | 1 | TRUE | wye
1 | LV_6133-29_0_5_load_2 | 2 | 0.032275 | 0.0080888 | 0 | 0 |  | 1 | TRUE | wye
2 | LV_6133-29_0_5_load_3 | 3 | 0.0059207 | 0.0014839 | 0 | 0 |  | 1 | TRUE | wye
3 | LV_6133-29_0_5_load_9 | 6 | 0.031157 | 0.0078087 | 0 | 0 |  | 1 | TRUE | wye
4 | LV_6133-29_0_5_load_8 | 7 | 0.012758 | 0.0031975 | 0 | 0 |  | 1 | TRUE | wye
5 | LV_6133-29_0_5_load_40 | 10 | 0.00059429 | 0.00014894 | 0 | 0 |  | 1 | TRUE | wye
6 | LV_6133-29_0_5_load_6 | 12 | 0.017714 | 0.0044394 | 0 | 0 |  | 1 | TRUE | wye
7 | LV_6133-29_0_5_load_10 | 13 | 0.015508 | 0.0038866 | 0 | 0 |  | 1 | TRUE | wye
8 | LV_6133-29_0_5_load_11 | 14 | 0.012324 | 0.0030887 | 0 | 0 |  | 1 | TRUE | wye
9 | LV_6133-29_0_5_load_14 | 17 | 0.040027 | 0.010032 | 0 | 0 |  | 1 | TRUE | wye
10 | LV_6133-29_0_5_load_15 | 18 | 0.016848 | 0.0042224 | 0 | 0 |  | 1 | TRUE | wye
11 | LV_6133-29_0_5_load_16 | 19 | 0.0075525 | 0.0018928 | 0 | 0 |  | 1 | TRUE | wye
12 | LV_6133-29_0_5_load_19 | 20 | 0.0007816 | 0.00019589 | 0 | 0 |  | 1 | TRUE | wye
13 | LV_6133-29_0_5_load_36 | 21 | 0.00047386 | 0.00011876 | 0 | 0 |  | 1 | TRUE | wye
14 | LV_6133-29_0_5_load_20 | 22 | 0.0053503 | 0.0013409 | 0 | 0 |  | 1 | TRUE | wye
15 | LV_6133-29_0_5_load_37 | 23 | 0.019105 | 0.0047881 | 0 | 0 |  | 1 | TRUE | wye
16 | LV_6133-29_0_5_load_21 | 24 | 0.0010822 | 0.00027123 | 0 | 0 |  | 1 | TRUE | wye
17 | LV_6133-29_0_5_load_22 | 25 | 0.0012045 | 0.00030187 | 0 | 0 |  | 1 | TRUE | wye
18 | LV_6133-29_0_5_load_29 | 26 | 0.0052736 | 0.0013217 | 0 | 0 |  | 1 | TRUE | wye
19 | LV_6133-29_0_5_load_27 | 27 | 0.0088221 | 0.002211 | 0 | 0 |  | 1 | TRUE | wye
20 | LV_6133-29_0_5_load_54 | 28 | 0.01075 | 0.0026942 | 0 | 0 |  | 1 | TRUE | wye
21 | LV_6133-29_0_5_load_55 | 29 | 0.0085038 | 0.0021312 | 0 | 0 |  | 1 | TRUE | wye
22 | LV_6133-29_0_5_load_57 | 30 | 0.017019 | 0.0042654 | 0 | 0 |  | 1 | TRUE | wye
23 | LV_6133-29_0_5_load_64 | 31 | 0.0034284 | 0.00085924 | 0 | 0 |  | 1 | TRUE | wye
24 | LV_6133-29_0_5_load_63 | 33 | 0.012277 | 0.0030768 | 0 | 0 |  | 1 | TRUE | wye
25 | LV_6133-29_0_5_load_60 | 34 | 0.0020954 | 0.00052516 | 0 | 0 |  | 1 | TRUE | wye
26 | LV_6133-29_0_5_load_66 | 37 | 0.0019788 | 0.00049594 | 0 | 0 |  | 1 | TRUE | wye
27 | LV_6133-29_0_5_load_67 | 38 | 0.0016098 | 0.00040346 | 0 | 0 |  | 1 | TRUE | wye
28 | LV_6133-29_0_5_load_68 | 39 | 0.00034021 | 8.5263e-05 | 0 | 0 |  | 1 | TRUE | wye
29 | LV_6133-29_0_5_load_23 | 40 | 0.005498 | 0.0013779 | 0 | 0 |  | 1 | TRUE | wye
30 | LV_6133-29_0_5_load_24 | 41 | 0.0060169 | 0.001508 | 0 | 0 |  | 1 | TRUE | wye
31 | LV_6133-29_0_5_load_25 | 42 | 0.0038683 | 0.00096948 | 0 | 0 |  | 1 | TRUE | wye
32 | LV_6133-29_0_5_load_26 | 43 | 0.024095 | 0.0060389 | 0 | 0 |  | 1 | TRUE | wye
33 | LV_6133-29_0_5_load_38 | 44 | 0.012249 | 0.0030698 | 0 | 0 |  | 1 | TRUE | wye
34 | LV_6133-29_0_5_load_28 | 45 | 0.0062356 | 0.0015628 | 0 | 0 |  | 1 | TRUE | wye
35 | LV_6133-29_0_5_load_44 | 46 | 0.0025581 | 0.00064111 | 0 | 0 |  | 1 | TRUE | wye
36 | LV_6133-29_0_5_load_45 | 47 | 0.0034089 | 0.00085434 | 0 | 0 |  | 1 | TRUE | wye
37 | LV_6133-29_0_5_load_43 | 48 | 0.00088429 | 0.00022162 | 0 | 0 |  | 1 | TRUE | wye
38 | LV_6133-29_0_5_load_35 | 49 | 0.0007317 | 0.00018338 | 0 | 0 |  | 1 | TRUE | wye
39 | LV_6133-29_0_5_load_47 | 50 | 0.00063731 | 0.00015972 | 0 | 0 |  | 1 | TRUE | wye
40 | LV_6133-29_0_5_load_48 | 51 | 0.0098937 | 0.0024796 | 0 | 0 |  | 1 | TRUE | wye
41 | LV_6133-29_0_5_load_46 | 52 | 0.001699 | 0.0004258 | 0 | 0 |  | 1 | TRUE | wye
42 | LV_6133-29_0_5_load_34 | 53 | 0.013109 | 0.0032855 | 0 | 0 |  | 1 | TRUE | wye
43 | LV_6133-29_0_5_load_30 | 54 | 0.0032194 | 0.00080687 | 0 | 0 |  | 1 | TRUE | wye
44 | LV_6133-29_0_5_load_31 | 55 | 0.012294 | 0.0030813 | 0 | 0 |  | 1 | TRUE | wye
45 | LV_6133-29_0_5_load_32 | 56 | 0.0052661 | 0.0013198 | 0 | 0 |  | 1 | TRUE | wye
46 | LV_6133-29_0_5_load_33 | 57 | 0.013135 | 0.0032919 | 0 | 0 |  | 1 | TRUE | wye
47 | LV_6133-29_0_5_load_53 | 58 | 0.0010541 | 0.00026419 | 0 | 0 |  | 1 | TRUE | wye
48 | LV_6133-29_0_5_load_52 | 59 | 0.0008295 | 0.00020789 | 0 | 0 |  | 1 | TRUE | wye
49 | LV_6133-29_0_5_load_61 | 60 | 0.018723 | 0.0046924 | 0 | 0 |  | 1 | TRUE | wye
50 | LV_6133-29_0_5_load_41 | 61 | 0.0011853 | 0.00029708 | 0 | 0 |  | 1 | TRUE | wye
51 | LV_6133-29_0_5_load_42 | 62 | 0.0011879 | 0.00029771 | 0 | 0 |  | 1 | TRUE | wye
52 | LV_6133-29_0_5_load_50 | 64 | 0.0015353 | 0.00038479 | 0 | 0 |  | 1 | TRUE | wye

## ext_grid
| name | bus | vm_pu | va_degree | slack_weight | in_service
0 |  | 44 | 1 | 0 | 1 | TRUE

## line
| name | std_type | from_bus | to_bus | length_km | r_ohm_per_km | x_ohm_per_km | c_nf_per_km | g_us_per_km | max_i_ka | df | parallel | type | in_service
0 | LV_6133-29_0_5_line_0 |  | 0 | 1 | 0.025426 | 0.125 | 0.08 | 261 | 0 | 0.364 | 1 | 1 | cs | TRUE
1 | LV_6133-29_0_5_line_1 |  | 1 | 2 | 0.027411 | 0.125 | 0.08 | 261 | 0 | 0.364 | 1 | 1 | cs | TRUE
2 | LV_6133-29_0_5_line_2 |  | 1 | 3 | 0.050846 | 0.125 | 0.08 | 261 | 0 | 0.364 | 1 | 2 | cs | TRUE
3 | LV_6133-29_0_5_line_3 |  | 2 | 4 | 0.018167 | 0.125 | 0.08 | 261 | 0 | 0.364 | 1 | 1 | cs | TRUE
4 | LV_6133-29_0_5_line_4 |  | 3 | 5 | 0.036665 | 0.125 | 0.08 | 261 | 0 | 0.364 | 1 | 5 | cs | TRUE
5 | LV_6133-29_0_5_line_5 |  | 4 | 6 | 0.033446 | 0.125 | 0.08 | 261 | 0 | 0.364 | 1 | 1 | cs | TRUE
6 | LV_6133-29_0_5_line_6 |  | 4 | 7 | 0.062356 | 0.125 | 0.08 | 261 | 0 | 0.364 | 1 | 1 | cs | TRUE
7 | LV_6133-29_0_5_line_7 |  | 5 | 8 | 0.021735 | 0.125 | 0.08 | 261 | 0 | 0.364 | 1 | 5 | cs | TRUE
8 | LV_6133-29_0_5_line_8 |  | 7 | 9 | 0.027871 | 0.125 | 0.08 | 261 | 0 | 0.364 | 1 | 1 | cs | TRUE
9 | LV_6133-29_0_5_line_9 |  | 8 | 10 | 0.054322 | 0.125 | 0.08 | 261 | 0 | 0.364 | 1 | 1 | cs | TRUE
10 | LV_6133-29_0_5_line_10 |  | 8 | 11 | 0.020705 | 0.125 | 0.08 | 261 | 0 | 0.364 | 1 | 5 | cs | TRUE
11 | LV_6133-29_0_5_line_11 |  | 9 | 12 | 0.021323 | 0.125 | 0.08 | 261 | 0 | 0.364 | 1 | 1 | cs | TRUE
12 | LV_6133-29_0_5_line_12 |  | 10 | 61 | 0.0014588 | 0.125 | 0.08 | 261 | 0 | 0.364 | 1 | 1 | cs | TRUE
13 | LV_6133-29_0_5_line_13 |  | 11 | 21 | 0.024669 | 0.125 | 0.08 | 261 | 0 | 0.364 | 1 | 5 | cs | TRUE
14 | LV_6133-29_0_5_line_14 |  | 11 | 16 | 0.067027 | 0.125 | 0.08 | 261 | 0 | 0.364 | 1 | 5 | cs | TRUE
15 | LV_6133-29_0_5_line_15 |  | 13 | 14 | 0.028579 | 0.125 | 0.08 | 261 | 0 | 0.364 | 1 | 1 | cs | TRUE
16 | LV_6133-29_0_5_line_16 |  | 13 | 15 | 0.0086618 | 0.125 | 0.08 | 261 | 0 | 0.364 | 1 | 1 | cs | TRUE
17 | LV_6133-29_0_5_line_17 |  | 14 | 16 | 0.034664 | 0.125 | 0.08 | 261 | 0 | 0.364 | 1 | 1 | cs | TRUE
18 | LV_6133-29_0_5_line_18 |  | 15 | 17 | 0.020039 | 0.125 | 0.08 | 261 | 0 | 0.364 | 1 | 1 | cs | TRUE
19 | LV_6133-29_0_5_line_19 |  | 15 | 18 | 0.017914 | 0.125 | 0.08 | 261 | 0 | 0.364 | 1 | 1 | cs | TRUE
20 | LV_6133-29_0_5_line_20 |  | 16 | 19 | 0.018145 | 0.125 | 0.08 | 261 | 0 | 0.364 | 1 | 5 | cs | TRUE
21 | LV_6133-29_0_5_line_21 |  | 19 | 20 | 0.026593 | 0.125 | 0.08 | 261 | 0 | 0.364 | 1 | 5 | cs | TRUE
22 | LV_6133-29_0_5_line_22 |  | 20 | 22 | 0.013497 | 0.125 | 0.08 | 261 | 0 | 0.364 | 1 | 5 | cs | TRUE
23 | LV_6133-29_0_5_line_23 |  | 21 | 23 | 0.026433 | 0.125 | 0.08 | 261 | 0 | 0.364 | 1 | 5 | cs | TRUE
24 | LV_6133-29_0_5_line_24 |  | 22 | 24 | 0.0060748 | 0.125 | 0.08 | 261 | 0 | 0.364 | 1 | 5 | cs | TRUE
25 | LV_6133-29_0_5_line_25 |  | 23 | 44 | 0.014954 | 0.125 | 0.08 | 261 | 0 | 0.364 | 1 | 5 | cs | TRUE
26 | LV_6133-29_0_5_line_26 |  | 24 | 25 | 0.022156 | 0.125 | 0.08 | 261 | 0 | 0.364 | 1 | 5 | cs | TRUE
27 | LV_6133-29_0_5_line_27 |  | 25 | 26 | 0.064439 | 0.125 | 0.08 | 261 | 0 | 0.364 | 1 | 5 | cs | TRUE
28 | LV_6133-29_0_5_line_28 |  | 26 | 27 | 0.075215 | 0.125 | 0.08 | 261 | 0 | 0.364 | 1 | 5 | cs | TRUE
29 | LV_6133-29_0_5_line_29 |  | 27 | 42 | 0.025887 | 0.125 | 0.08 | 261 | 0 | 0.364 | 1 | 5 | cs | TRUE
30 | LV_6133-29_0_5_line_30 |  | 28 | 29 | 0.072182 | 0.125 | 0.08 | 261 | 0 | 0.364 | 1 | 1 | cs | TRUE
31 | LV_6133-29_0_5_line_31 |  | 29 | 30 | 0.015706 | 0.125 | 0.08 | 261 | 0 | 0.364 | 1 | 5 | cs | TRUE
32 | LV_6133-29_0_5_line_32 |  | 29 | 31 | 0.16987 | 0.125 | 0.08 | 261 | 0 | 0.364 | 1 | 2 | cs | TRUE
33 | LV_6133-29_0_5_line_33 |  | 30 | 32 | 0.0036032 | 0.125 | 0.08 | 261 | 0 | 0.364 | 1 | 5 | cs | TRUE
34 | LV_6133-29_0_5_line_34 |  | 31 | 35 | 0.022069 | 0.125 | 0.08 | 261 | 0 | 0.364 | 1 | 1 | cs | TRUE
35 | LV_6133-29_0_5_line_35 |  | 32 | 33 | 0.13121 | 0.125 | 0.08 | 261 | 0 | 0.364 | 1 | 5 | cs | TRUE
36 | LV_6133-29_0_5_line_36 |  | 33 | 36 | 0.033005 | 0.125 | 0.08 | 261 | 0 | 0.364 | 1 | 5 | cs | TRUE
37 | LV_6133-29_0_5_line_37 |  | 34 | 35 | 0.0072498 | 0.125 | 0.08 | 261 | 0 | 0.364 | 1 | 1 | cs | TRUE
38 | LV_6133-29_0_5_line_38 |  | 35 | 37 | 0.013127 | 0.125 | 0.08 | 261 | 0 | 0.364 | 1 | 1 | cs | TRUE
39 | LV_6133-29_0_5_line_39 |  | 36 | 60 | 0.09783 | 0.125 | 0.08 | 261 | 0 | 0.364 | 1 | 5 | cs | TRUE
40 | LV_6133-29_0_5_line_40 |  | 37 | 38 | 0.046536 | 0.125 | 0.08 | 261 | 0 | 0.364 | 1 | 1 | cs | TRUE
41 | LV_6133-29_0_5_line_41 |  | 38 | 39 | 0.19667 | 0.125 | 0.08 | 261 | 0 | 0.364 | 1 | 1 | cs | TRUE
42 | LV_6133-29_0_5_line_42 |  | 40 | 41 | 0.026401 | 0.125 | 0.08 | 261 | 0 | 0.364 | 1 | 5 | cs | TRUE
43 | LV_6133-29_0_5_line_43 |  | 40 | 42 | 0.002066 | 0.125 | 0.08 | 261 | 0 | 0.364 | 1 | 5 | cs | TRUE
44 | LV_6133-29_0_5_line_44 |  | 41 | 43 | 0.061232 | 0.125 | 0.08 | 261 | 0 | 0.364 | 1 | 5 | cs | TRUE
45 | LV_6133-29_0_5_line_45 |  | 43 | 45 | 0.0036966 | 0.125 | 0.08 | 261 | 0 | 0.364 | 1 | 5 | cs | TRUE
46 | LV_6133-29_0_5_line_46 |  | 45 | 49 | 0.031595 | 0.125 | 0.08 | 261 | 0 | 0.364 | 1 | 5 | cs | TRUE
47 | LV_6133-29_0_5_line_47 |  | 46 | 47 | 0.025902 | 0.125 | 0.08 | 261 | 0 | 0.364 | 1 | 1 | cs | TRUE
48 | LV_6133-29_0_5_line_48 |  | 46 | 48 | 0.0033459 | 0.125 | 0.08 | 261 | 0 | 0.364 | 1 | 1 | cs | TRUE
49 | LV_6133-29_0_5_line_49 |  | 47 | 52 | 0.021657 | 0.125 | 0.08 | 261 | 0 | 0.364 | 1 | 1 | cs | TRUE
50 | LV_6133-29_0_5_line_50 |  | 48 | 62 | 0.021774 | 0.125 | 0.08 | 261 | 0 | 0.364 | 1 | 1 | cs | TRUE
51 | LV_6133-29_0_5_line_51 |  | 49 | 53 | 0.023463 | 0.125 | 0.08 | 261 | 0 | 0.364 | 1 | 5 | cs | TRUE
52 | LV_6133-29_0_5_line_52 |  | 50 | 51 | 0.0042752 | 0.125 | 0.08 | 261 | 0 | 0.364 | 1 | 1 | cs | TRUE
53 | LV_6133-29_0_5_line_53 |  | 50 | 52 | 0.022061 | 0.125 | 0.08 | 261 | 0 | 0.364 | 1 | 1 | cs | TRUE
54 | LV_6133-29_0_5_line_54 |  | 51 | 63 | 0.057404 | 0.125 | 0.08 | 261 | 0 | 0.364 | 1 | 1 | cs | TRUE
55 | LV_6133-29_0_5_line_55 |  | 53 | 60 | 0.19566 | 0.125 | 0.08 | 261 | 0 | 0.364 | 1 | 5 | cs | TRUE
56 | LV_6133-29_0_5_line_56 |  | 53 | 56 | 0.023467 | 0.125 | 0.08 | 261 | 0 | 0.364 | 1 | 1 | cs | TRUE
57 | LV_6133-29_0_5_line_57 |  | 54 | 55 | 0.032061 | 0.125 | 0.08 | 261 | 0 | 0.364 | 1 | 1 | cs | TRUE
58 | LV_6133-29_0_5_line_58 |  | 54 | 56 | 0.00033711 | 0.125 | 0.08 | 261 | 0 | 0.364 | 1 | 1 | cs | TRUE
59 | LV_6133-29_0_5_line_59 |  | 55 | 57 | 0.0406 | 0.125 | 0.08 | 261 | 0 | 0.364 | 1 | 1 | cs | TRUE
60 | LV_6133-29_0_5_line_60 |  | 57 | 58 | 0.037087 | 0.125 | 0.08 | 261 | 0 | 0.364 | 1 | 1 | cs | TRUE
61 | LV_6133-29_0_5_line_61 |  | 58 | 59 | 0.042814 | 0.125 | 0.08 | 261 | 0 | 0.364 | 1 | 1 | cs | TRUE
62 | LV_6133-29_0_5_line_62 |  | 61 | 62 | 0.00037579 | 0.125 | 0.08 | 261 | 0 | 0.364 | 1 | 1 | cs | TRUE
63 | LV_6133-29_0_5_line_63 |  | 63 | 64 | 0.003785 | 0.125 | 0.08 | 261 | 0 | 0.364 | 1 | 1 | cs | TRUE

## trafo
| name | std_type | hv_bus | lv_bus | sn_mva | vn_hv_kv | vn_lv_kv | vk_percent | vkr_percent | pfe_kw | i0_percent | shift_degree | tap_side | tap_neutral | tap_min | tap_max | tap_step_percent | tap_step_degree | tap_pos | tap_phase_shifter | parallel | df | in_service
0 | LV_6133-29_0_5_trafo_38 | 0.63 MVA 20/0.4 kV | 65 | 44 | 0.63 | 20 | 0.4 | 6 | 1.206 | 1.65 | 0.2619 | 150 | hv | 0 | -2 | 2 | 2.5 | 0 | 0 | FALSE | 1 | 1 | TRUE

## line_geodata
| x0 | y0 | x1 | y1 | x2 | y2 | x3 | y3 | x4 | y4 | x5 | y5 | x6 | y6
0 | 2574900.808 | 1109388.3388 | 2574890.8171 | 1109411.72
1 | 2574900.808 | 1109388.3388 | 2574920.7463 | 1109407.1497
2 | 2574900.808 | 1109388.3388 | 2574864.2689 | 1109352.9805
3 | 2574933.9608 | 1109419.617 | 2574920.7463 | 1109407.1497
4 | 2574836.4482 | 1109329.3434 | 2574846.5375 | 1109335.8158 | 2574849.2534 | 1109338.4502 | 2574864.2689 | 1109352.9805
5 | 2574933.9608 | 1109419.617 | 2574918.5124 | 1109449.2816
6 | 2574933.9608 | 1109419.617 | 2574978.5783 | 1109463.1777
7 | 2574845.4471 | 1109309.6405 | 2574843.4031 | 1109312.4726 | 2574840.3262 | 1109319.6557 | 2574838.7584 | 1109323.6309 | 2574836.4482 | 1109329.3434
8 | 2574998.5209 | 1109482.648 | 2574978.5783 | 1109463.1777
9 | 2574845.4471 | 1109309.6405 | 2574839.1438 | 1109304.8309 | 2574828.7809 | 1109297.626 | 2574800.1642 | 1109279.6917
10 | 2574845.4471 | 1109309.6405 | 2574855.0638 | 1109317.6934 | 2574861.1688 | 1109323.1596
11 | 2574998.5209 | 1109482.648 | 2574992.9529 | 1109489.241 | 2574986.1858 | 1109499.9803
12 | 2574798.928 | 1109278.917 | 2574800.1642 | 1109279.6917
13 | 2574861.1688 | 1109323.1596 | 2574867.1874 | 1109313.4408 | 2574873.7763 | 1109301.96
14 | 2574909.8905 | 1109344.09 | 2574906.2407 | 1109345.4725 | 2574902.5287 | 1109348.6117 | 2574897.9976 | 1109353.6553 | 2574895.5436 | 1109356.3779 | 2574874.7059 | 1109335.4429 | 2574861.1688 | 1109323.1596
15 | 2574968.3637 | 1109367.8631 | 2574958.9311 | 1109363.7298 | 2574942.9439 | 1109356.9371 | 2574942.1091 | 1109356.5741
16 | 2574976.2972 | 1109371.3395 | 2574968.3637 | 1109367.8631
17 | 2574909.8905 | 1109344.09 | 2574917.2082 | 1109345.7048 | 2574929.1935 | 1109350.9578 | 2574942.1091 | 1109356.5741
18 | 2574976.2972 | 1109371.3395 | 2574994.6713 | 1109379.3363
19 | 2574976.2972 | 1109371.3395 | 2574980.7011 | 1109361.6942 | 2574984.273 | 1109355.3148
20 | 2574909.8905 | 1109344.09 | 2574911.2715 | 1109336.0691 | 2574916.0961 | 1109327.303
21 | 2574928.9189 | 1109304.0052 | 2574916.0961 | 1109327.303
22 | 2574928.9189 | 1109304.0052 | 2574930.1717 | 1109301.7289 | 2574935.2087 | 1109292.0639
23 | 2574873.7763 | 1109301.96 | 2574881.4742 | 1109288.5467 | 2574883.5448 | 1109288.3936 | 2574891.7129 | 1109291.9058
24 | 2574938.0163 | 1109286.6768 | 2574935.2087 | 1109292.0639
25 | 2574898.776 | 1109278.7254 | 2574891.7129 | 1109291.9058
26 | 2574948.2811 | 1109267.042 | 2574947.178 | 1109269.0976 | 2574938.0163 | 1109286.6768
27 | 2574948.2811 | 1109267.042 | 2574960.5862 | 1109203.789
28 | 2574960.5862 | 1109203.789 | 2574955.7698 | 1109201.4501 | 2574925.2574 | 1109186.5136 | 2574910.4496 | 1109179.1046 | 2574893.4841 | 1109169.8402
29 | 2574893.4841 | 1109169.8402 | 2574870.7637 | 1109157.4332
30 | 2575122.7908 | 1109093.0639 | 2575058.5233 | 1109060.2009
31 | 2575058.5233 | 1109060.2009 | 2575044.5391 | 1109053.0501
32 | 2575058.5233 | 1109060.2009 | 2575152.1135 | 1108918.4334
33 | 2575041.331 | 1109051.4096 | 2575044.5391 | 1109053.0501
34 | 2575164.4164 | 1108900.4266 | 2575163.401 | 1108903.4768 | 2575162.5361 | 1108905.5258 | 2575161.408 | 1108907.4981 | 2575157.5173 | 1108912.3943 | 2575152.1135 | 1108918.4334
35 | 2575041.331 | 1109051.4096 | 2574925.3856 | 1108989.9852
36 | 2574897.4415 | 1108972.4212 | 2574925.3856 | 1108989.9852
37 | 2575164.4164 | 1108900.4266 | 2575171.5912 | 1108899.3862
38 | 2575164.4164 | 1108900.4266 | 2575162.9118 | 1108897.2868 | 2575161.5428 | 1108895.1691 | 2575159.8269 | 1108893.253 | 2575156.3558 | 1108890.3097
39 | 2574897.4415 | 1108972.4212 | 2574823.0731 | 1108908.8597
40 | 2575156.3558 | 1108890.3097 | 2575120.8623 | 1108860.2124
41 | 2575120.8623 | 1108860.2124 | 2574971.2696 | 1108732.5361
42 | 2574845.8024 | 1109143.748 | 2574861.2536 | 1109152.2399 | 2574868.9505 | 1109156.443
43 | 2574870.7637 | 1109157.4332 | 2574868.9505 | 1109156.443
44 | 2574845.8024 | 1109143.748 | 2574826.062 | 1109132.8989 | 2574792.0993 | 1109114.3318
45 | 2574788.8557 | 1109112.5586 | 2574792.0993 | 1109114.3318
46 | 2574788.8557 | 1109112.5586 | 2574761.1331 | 1109097.403
47 | 2574755.3762 | 1109251.6228 | 2574777.324 | 1109265.3776
48 | 2574780.1591 | 1109267.1544 | 2574777.324 | 1109265.3776
49 | 2574755.3762 | 1109251.6228 | 2574737.0254 | 1109240.1222
50 | 2574780.1591 | 1109267.1544 | 2574798.6096 | 1109278.7174
51 | 2574761.1331 | 1109097.403 | 2574751.2324 | 1109091.9904 | 2574740.4967 | 1109086.239
52 | 2574718.3224 | 1109228.4224 | 2574714.697 | 1109226.1566
53 | 2574737.0254 | 1109240.1222 | 2574730.9144 | 1109236.2924 | 2574718.3224 | 1109228.4224
54 | 2574666.0181 | 1109195.7325 | 2574714.697 | 1109226.1566
55 | 2574740.4967 | 1109086.239 | 2574823.0731 | 1108908.8597
56 | 2574719.8114 | 1109075.1574 | 2574740.4967 | 1109086.239
57 | 2574719.5143 | 1109074.9982 | 2574712.6261 | 1109071.308 | 2574691.1705 | 1109060.0148
58 | 2574719.5143 | 1109074.9982 | 2574719.8114 | 1109075.1574
59 | 2574691.1705 | 1109060.0148 | 2574666.5075 | 1109047.0333 | 2574655.2483 | 1109041.0955
60 | 2574639.3563 | 1109074.6055 | 2574655.2483 | 1109041.0955
61 | 2574639.3563 | 1109074.6055 | 2574620.2772 | 1109112.9332
62 | 2574798.6096 | 1109278.7174 | 2574798.928 | 1109278.917
63 | 2574666.0181 | 1109195.7325 | 2574668.045 | 1109192.5335

## bus_geodata
| x | y | coords
0 | 2574890.8171 | 1109411.72
1 | 2574900.808 | 1109388.3388
2 | 2574920.7463 | 1109407.1497
3 | 2574864.2689 | 1109352.9805
4 | 2574933.9608 | 1109419.617
5 | 2574836.4482 | 1109329.3434
6 | 2574918.5124 | 1109449.2816
7 | 2574978.5783 | 1109463.1777
8 | 2574845.4471 | 1109309.6405
9 | 2574998.5209 | 1109482.648
10 | 2574800.1642 | 1109279.6917
11 | 2574861.1688 | 1109323.1596
12 | 2574986.1858 | 1109499.9803
13 | 2574968.3637 | 1109367.8631
14 | 2574942.1091 | 1109356.5741
15 | 2574976.2972 | 1109371.3395
16 | 2574909.8905 | 1109344.09
17 | 2574994.6713 | 1109379.3363
18 | 2574984.273 | 1109355.3148
19 | 2574916.0961 | 1109327.303
20 | 2574928.9189 | 1109304.0052
21 | 2574873.7763 | 1109301.96
22 | 2574935.2087 | 1109292.0639
23 | 2574891.7129 | 1109291.9058
24 | 2574938.0163 | 1109286.6768
25 | 2574948.2811 | 1109267.042
26 | 2574960.5862 | 1109203.789
27 | 2574893.4841 | 1109169.8402
28 | 2575122.7908 | 1109093.0639
29 | 2575058.5233 | 1109060.2009
30 | 2575044.5391 | 1109053.0501
31 | 2575152.1135 | 1108918.4334
32 | 2575041.331 | 1109051.4096
33 | 2574925.3856 | 1108989.9852
34 | 2575171.5912 | 1108899.3862
35 | 2575164.4164 | 1108900.4266
36 | 2574897.4415 | 1108972.4212
37 | 2575156.3558 | 1108890.3097
38 | 2575120.8623 | 1108860.2124
39 | 2574971.2696 | 1108732.5361
40 | 2574868.9505 | 1109156.443
41 | 2574845.8024 | 1109143.748
42 | 2574870.7637 | 1109157.4332
43 | 2574792.0993 | 1109114.3318
44 | 2574898.776 | 1109278.7254
45 | 2574788.8557 | 1109112.5586
46 | 2574777.324 | 1109265.3776
47 | 2574755.3762 | 1109251.6228
48 | 2574780.1591 | 1109267.1544
49 | 2574761.1331 | 1109097.403
50 | 2574718.3224 | 1109228.4224
51 | 2574714.697 | 1109226.1566
52 | 2574737.0254 | 1109240.1222
53 | 2574740.4967 | 1109086.239
54 | 2574719.5143 | 1109074.9982
55 | 2574691.1705 | 1109060.0148
56 | 2574719.8114 | 1109075.1574
57 | 2574655.2483 | 1109041.0955
58 | 2574639.3563 | 1109074.6055
59 | 2574620.2772 | 1109112.9332
60 | 2574823.0731 | 1108908.8597
61 | 2574798.928 | 1109278.917
62 | 2574798.6096 | 1109278.7174
63 | 2574666.0181 | 1109195.7325
64 | 2574668.045 | 1109192.5335
65 | 2574861.1688 | 1109323.1596

## line_std_types
| c_nf_per_km | r_ohm_per_km | x_ohm_per_km | max_i_ka | type | q_mm2 | alpha | voltage_rating
NAYY 4x50 SE | 210 | 0.642 | 0.083 | 0.142 | cs | 50 | 0.00403 | LV
NAYY 4x120 SE | 264 | 0.225 | 0.08 | 0.242 | cs | 120 | 0.00403 | LV
NAYY 4x150 SE | 261 | 0.208 | 0.08 | 0.27 | cs | 150 | 0.00403 | LV
NA2XS2Y 1x95 RM/25 12/20 kV | 216 | 0.313 | 0.132 | 0.252 | cs | 95 | 0.00403 | MV
NA2XS2Y 1x185 RM/25 12/20 kV | 273 | 0.161 | 0.117 | 0.362 | cs | 185 | 0.00403 | MV
NA2XS2Y 1x240 RM/25 12/20 kV | 304 | 0.122 | 0.112 | 0.421 | cs | 240 | 0.00403 | MV
NA2XS2Y 1x95 RM/25 6/10 kV | 315 | 0.313 | 0.123 | 0.249 | cs | 95 | 0.00403 | MV
NA2XS2Y 1x185 RM/25 6/10 kV | 406 | 0.161 | 0.11 | 0.358 | cs | 185 | 0.00403 | MV
NA2XS2Y 1x240 RM/25 6/10 kV | 456 | 0.122 | 0.105 | 0.416 | cs | 240 | 0.00403 | MV
NA2XS2Y 1x150 RM/25 12/20 kV | 250 | 0.206 | 0.116 | 0.319 | cs | 150 | 0.00403 | MV
NA2XS2Y 1x120 RM/25 12/20 kV | 230 | 0.253 | 0.119 | 0.283 | cs | 120 | 0.00403 | MV
NA2XS2Y 1x70 RM/25 12/20 kV | 190 | 0.443 | 0.132 | 0.22 | cs | 70 | 0.00403 | MV
NA2XS2Y 1x150 RM/25 6/10 kV | 360 | 0.206 | 0.11 | 0.315 | cs | 150 | 0.00403 | MV
NA2XS2Y 1x120 RM/25 6/10 kV | 340 | 0.253 | 0.113 | 0.28 | cs | 120 | 0.00403 | MV
NA2XS2Y 1x70 RM/25 6/10 kV | 280 | 0.443 | 0.123 | 0.217 | cs | 70 | 0.00403 | MV
N2XS(FL)2Y 1x120 RM/35 64/110 kV | 112 | 0.153 | 0.166 | 0.366 | cs | 120 | 0.00393 | HV
N2XS(FL)2Y 1x185 RM/35 64/110 kV | 125 | 0.099 | 0.156 | 0.457 | cs | 185 | 0.00393 | HV
N2XS(FL)2Y 1x240 RM/35 64/110 kV | 135 | 0.075 | 0.149 | 0.526 | cs | 240 | 0.00393 | HV
N2XS(FL)2Y 1x300 RM/35 64/110 kV | 144 | 0.06 | 0.144 | 0.588 | cs | 300 | 0.00393 | HV
15-AL1/3-ST1A 0.4 | 11 | 1.8769 | 0.35 | 0.105 | ol | 16 | 0.00403 | LV
24-AL1/4-ST1A 0.4 | 11.25 | 1.2012 | 0.335 | 0.14 | ol | 24 | 0.00403 | LV
48-AL1/8-ST1A 0.4 | 12.2 | 0.5939 | 0.3 | 0.21 | ol | 48 | 0.00403 | LV
94-AL1/15-ST1A 0.4 | 13.2 | 0.306 | 0.29 | 0.35 | ol | 94 | 0.00403 | LV
34-AL1/6-ST1A 10.0 | 9.7 | 0.8342 | 0.36 | 0.17 | ol | 34 | 0.00403 | MV
48-AL1/8-ST1A 10.0 | 10.1 | 0.5939 | 0.35 | 0.21 | ol | 48 | 0.00403 | MV
70-AL1/11-ST1A 10.0 | 10.4 | 0.4132 | 0.339 | 0.29 | ol | 70 | 0.00403 | MV
94-AL1/15-ST1A 10.0 | 10.75 | 0.306 | 0.33 | 0.35 | ol | 94 | 0.00403 | MV
122-AL1/20-ST1A 10.0 | 11.1 | 0.2376 | 0.323 | 0.41 | ol | 122 | 0.00403 | MV
149-AL1/24-ST1A 10.0 | 11.25 | 0.194 | 0.315 | 0.47 | ol | 149 | 0.00403 | MV
34-AL1/6-ST1A 20.0 | 9.15 | 0.8342 | 0.382 | 0.17 | ol | 34 | 0.00403 | MV
48-AL1/8-ST1A 20.0 | 9.5 | 0.5939 | 0.372 | 0.21 | ol | 48 | 0.00403 | MV
70-AL1/11-ST1A 20.0 | 9.7 | 0.4132 | 0.36 | 0.29 | ol | 70 | 0.00403 | MV
94-AL1/15-ST1A 20.0 | 10 | 0.306 | 0.35 | 0.35 | ol | 94 | 0.00403 | MV
122-AL1/20-ST1A 20.0 | 10.3 | 0.2376 | 0.344 | 0.41 | ol | 122 | 0.00403 | MV
149-AL1/24-ST1A 20.0 | 10.5 | 0.194 | 0.337 | 0.47 | ol | 149 | 0.00403 | MV
184-AL1/30-ST1A 20.0 | 10.75 | 0.1571 | 0.33 | 0.535 | ol | 184 | 0.00403 | MV
243-AL1/39-ST1A 20.0 | 11 | 0.1188 | 0.32 | 0.645 | ol | 243 | 0.00403 | MV
48-AL1/8-ST1A 110.0 | 8 | 0.5939 | 0.46 | 0.21 | ol | 48 | 0.00403 | HV
70-AL1/11-ST1A 110.0 | 8.4 | 0.4132 | 0.45 | 0.29 | ol | 70 | 0.00403 | HV
94-AL1/15-ST1A 110.0 | 8.65 | 0.306 | 0.44 | 0.35 | ol | 94 | 0.00403 | HV
122-AL1/20-ST1A 110.0 | 8.5 | 0.2376 | 0.43 | 0.41 | ol | 122 | 0.00403 | HV
149-AL1/24-ST1A 110.0 | 8.75 | 0.194 | 0.41 | 0.47 | ol | 149 | 0.00403 | HV
184-AL1/30-ST1A 110.0 | 8.8 | 0.1571 | 0.4 | 0.535 | ol | 184 | 0.00403 | HV
243-AL1/39-ST1A 110.0 | 9 | 0.1188 | 0.39 | 0.645 | ol | 243 | 0.00403 | HV
305-AL1/39-ST1A 110.0 | 9.2 | 0.0949 | 0.38 | 0.74 | ol | 305 | 0.00403 | HV
490-AL1/64-ST1A 110.0 | 9.75 | 0.059 | 0.37 | 0.96 | ol | 490 | 0.00403 | HV
679-AL1/86-ST1A 110.0 | 9.95 | 0.042 | 0.36 | 1.15 | ol | 679 | 0.00403 | HV
490-AL1/64-ST1A 220.0 | 10 | 0.059 | 0.285 | 0.96 | ol | 490 | 0.00403 | HV
679-AL1/86-ST1A 220.0 | 11.7 | 0.042 | 0.275 | 1.15 | ol | 679 | 0.00403 | HV
490-AL1/64-ST1A 380.0 | 11 | 0.059 | 0.253 | 0.96 | ol | 490 | 0.00403 | HV
679-AL1/86-ST1A 380.0 | 14.6 | 0.042 | 0.25 | 1.15 | ol | 679 | 0.00403 | HV

## trafo_std_types
| i0_percent | pfe_kw | vkr_percent | sn_mva | vn_lv_kv | vn_hv_kv | vk_percent | shift_degree | vector_group | tap_side | tap_neutral | tap_min | tap_max | tap_step_degree | tap_step_percent | tap_phase_shifter
160 MVA 380/110 kV | 0.06 | 60 | 0.25 | 160 | 110 | 380 | 12.2 | 0 | Yy0 | hv | 0 | -9 | 9 | 0 | 1.5 | FALSE
100 MVA 220/110 kV | 0.06 | 55 | 0.26 | 100 | 110 | 220 | 12 | 0 | Yy0 | hv | 0 | -9 | 9 | 0 | 1.5 | FALSE
63 MVA 110/20 kV | 0.04 | 22 | 0.32 | 63 | 20 | 110 | 18 | 150 | YNd5 | hv | 0 | -9 | 9 | 0 | 1.5 | FALSE
40 MVA 110/20 kV | 0.05 | 18 | 0.34 | 40 | 20 | 110 | 16.2 | 150 | YNd5 | hv | 0 | -9 | 9 | 0 | 1.5 | FALSE
25 MVA 110/20 kV | 0.07 | 14 | 0.41 | 25 | 20 | 110 | 12 | 150 | YNd5 | hv | 0 | -9 | 9 | 0 | 1.5 | FALSE
63 MVA 110/10 kV | 0.04 | 22 | 0.32 | 63 | 10 | 110 | 18 | 150 | YNd5 | hv | 0 | -9 | 9 | 0 | 1.5 | FALSE
40 MVA 110/10 kV | 0.05 | 18 | 0.34 | 40 | 10 | 110 | 16.2 | 150 | YNd5 | hv | 0 | -9 | 9 | 0 | 1.5 | FALSE
25 MVA 110/10 kV | 0.07 | 14 | 0.41 | 25 | 10 | 110 | 12 | 150 | YNd5 | hv | 0 | -9 | 9 | 0 | 1.5 | FALSE
0.25 MVA 20/0.4 kV | 0.32 | 0.8 | 1.44 | 0.25 | 0.4 | 20 | 6 | 150 | Yzn5 | hv | 0 | -2 | 2 | 0 | 2.5 | FALSE
0.4 MVA 20/0.4 kV | 0.3375 | 1.35 | 1.425 | 0.4 | 0.4 | 20 | 6 | 150 | Dyn5 | hv | 0 | -2 | 2 | 0 | 2.5 | FALSE
0.63 MVA 20/0.4 kV | 0.2619 | 1.65 | 1.206 | 0.63 | 0.4 | 20 | 6 | 150 | Dyn5 | hv | 0 | -2 | 2 | 0 | 2.5 | FALSE
0.25 MVA 10/0.4 kV | 0.24 | 0.6 | 1.2 | 0.25 | 0.4 | 10 | 4 | 150 | Dyn5 | hv | 0 | -2 | 2 | 0 | 2.5 | FALSE
0.4 MVA 10/0.4 kV | 0.2375 | 0.95 | 1.325 | 0.4 | 0.4 | 10 | 4 | 150 | Dyn5 | hv | 0 | -2 | 2 | 0 | 2.5 | FALSE
0.63 MVA 10/0.4 kV | 0.1873 | 1.18 | 1.0794 | 0.63 | 0.4 | 10 | 4 | 150 | Dyn5 | hv | 0 | -2 | 2 | 0 | 2.5 | FALSE

## trafo3w_std_types
| sn_hv_mva | sn_mv_mva | sn_lv_mva | vn_hv_kv | vn_mv_kv | vn_lv_kv | vk_hv_percent | vk_mv_percent | vk_lv_percent | vkr_hv_percent | vkr_mv_percent | vkr_lv_percent | pfe_kw | i0_percent | shift_mv_degree | shift_lv_degree | vector_group | tap_side | tap_neutral | tap_min | tap_max | tap_step_percent
63/25/38 MVA 110/20/10 kV | 63 | 25 | 38 | 110 | 20 | 10 | 10.4 | 10.4 | 10.4 | 0.28 | 0.32 | 0.35 | 35 | 0.89 | 0 | 0 | YN0yn0yn0 | hv | 0 | -10 | 10 | 1.2
63/25/38 MVA 110/10/10 kV | 63 | 25 | 38 | 110 | 10 | 10 | 10.4 | 10.4 | 10.4 | 0.28 | 0.32 | 0.35 | 35 | 0.89 | 0 | 0 | YN0yn0yn0 | hv | 0 | -10 | 10 | 1.2

## fuse_std_types
| fuse_type | i_rated_a | t_avg | t_min | t_total | x_avg | x_min | x_total
HV 100A | HV 100A | 100 | 0 | [10.0, 3.64, 0.854, 0.281, 0.1, 0.0531, 0.022, 0.01] | [10.0, 4.267, 1.21, 0.403, 0.1, 0.058, 0.022, 0.01] | 0 | [300.0, 350.0, 450.0, 550.0, 700.0, 850.0, 1200.0, 1752.0] | [600.0, 700.0, 900.0, 1150.0, 1665.0, 2000.0, 3000.0, 4313.0]
HV 10A | HV 10A | 10 | 0 | [10.0, 1675.0, 0.344, 0.156, 0.1, 0.0417, 0.0171, 0.01] | [10.0, 1.3, 0.3, 0.155, 0.1, 0.0555, 0.023, 0.01] | 0 | [30.0, 32.0, 35.0, 37.0, 39.0, 50.0, 70.0, 88.0] | [60.0, 70.0, 80.0, 87.0, 94.0, 110.0, 150.0, 216.0]
HV 125A | HV 125A | 125 | 0 | [10.0, 1.82, 0.344, 0.1, 0.0467, 0.0269, 0.01] | [10.0, 2.478, 0.426, 0.1, 0.0427, 0.0211, 0.01] | 0 | [375.0, 500.0, 700.0, 925.0, 1200.0, 1500.0, 2341.0] | [750.0, 1000.0, 1500.0, 2200.0, 3000.0, 4000.0, 5765.0]
HV 160A | HV 160A | 160 | 0 | [10.0, 4.15, 1.03, 0.198, 0.1, 0.051, 0.0172, 0.01] | [10.0, 2.3, 0.734, 0.274, 0.1, 0.046, 0.0177, 0.01] | 0 | [480.0, 550.0, 700.0, 1000.0, 1260.0, 1600.0, 2500.0, 3227.0] | [960.0, 1300.0, 1700.0, 2200.0, 2996.0, 4000.0, 6000.0, 7946.0]
HV 16A | HV 16A | 16 | 0 | [10.0, 0.352, 0.164, 0.1, 0.0649, 0.0342, 0.01] | [10.0, 2.34, 0.722, 0.181, 0.1, 0.055, 0.0296, 0.01] | 0 | [48.0, 60.0, 65.0, 71.0, 80.0, 100.0, 162.0] | [96.0, 110.0, 125.0, 150.0, 168.0, 200.0, 250.0, 398.0]
HV 200A | HV 200A | 200 | 0 | [10.0, 4.267, 1.21, 0.403, 0.1, 0.058, 0.022, 0.01] | [10.0, 3.73, 1.654, 0.328, 0.1, 0.0531, 0.019, 0.01] | 0 | [600.0, 700.0, 900.0, 1150.0, 1665.0, 2000.0, 3000.0, 4313.0] | [1200.0, 1500.0, 1800.0, 2700.0, 3960.0, 5000.0, 7500.0, 10620.0]
HV 20A | HV 20A | 20 | 0 | [10.0, 1.3, 0.3, 0.155, 0.1, 0.0555, 0.023, 0.01] | [10.0, 1.3, 0.161, 0.1, 0.0611, 0.0399, 0.0141, 0.01] | 0 | [60.0, 70.0, 80.0, 87.0, 94.0, 110.0, 150.0, 216.0] | [120.0, 150.0, 200.0, 223.0, 260.0, 300.0, 450.0, 532.0]
HV 25A | HV 25A | 25 | 0 | [10.0, 2.512, 0.833, 0.299, 0.1, 0.0372, 0.0223, 0.01] | [10.0, 3.125, 0.597, 0.198, 0.1, 0.0378, 0.022, 0.01] | 0 | [75.0, 82.0, 90.0, 100.0, 124.0, 170.0, 200.0, 289.0] | [150.0, 170.0, 210.0, 250.0, 294.0, 400.0, 500.0, 711.0]
HV 31.5A | HV 31.5A | 31.5 | 0 | [10.0, 2.34, 0.722, 0.181, 0.1, 0.055, 0.0296, 0.01] | [10.0, 2.84, 0.368, 0.164, 0.1, 0.0621, 0.0378, 0.0195, 0.01] | 0 | [95.0, 110.0, 125.0, 150.0, 165.0, 200.0, 250.0, 390.0] | [189.0, 220.0, 300.0, 350.0, 393.0, 450.0, 530.0, 700.0, 960.0]
HV 40A | HV 40A | 40 | 0 | [10.0, 1.3, 0.161, 0.1, 0.0611, 0.0399, 0.0141, 0.01] | [10.0, 2.05, 0.369, 0.198, 0.1, 0.051, 0.0298, 0.01] | 0 | [120.0, 150.0, 200.0, 223.0, 260.0, 300.0, 450.0, 532.0] | [240.0, 300.0, 400.0, 450.0, 530.0, 650.0, 800.0, 1311.0]
HV 50A | HV 50A | 50 | 0 | [10.0, 3.215, 0.597, 0.198, 0.1, 0.0378, 0.022, 0.01] | [10.0, 3.64, 0.854, 0.281, 0.1, 0.0531, 0.022, 0.01] | 0 | [150.0, 170.0, 210.0, 250.0, 294.0, 400.0, 500.0, 711.0] | [300.0, 350.0, 450.0, 550.0, 700.0, 850.0, 1200.0, 1752.0]
HV 6.3A | HV 6.3A | 6.3 | 0 | [10.0, 1.39, 0.344, 0.168, 0.1, 0.056, 0.0263, 0.01] | [10.0, 1.711, 0.516, 0.198, 0.1, 0.0634, 0.0303, 0.01] | 0 | [19.0, 19.5, 20.4, 20.8, 22.0, 25.0, 32.0, 48.0] | [38.0, 40.0, 43.0, 48.0, 53.0, 60.0, 75.0, 118.0]
HV 63A | HV 63A | 63 | 0 | [10.0, 2.84, 0.368, 0.164, 0.1, 0.0621, 0.0378, 0.0195, 0.01] | [10.0, 1.82, 0.344, 0.1, 0.0467, 0.0269, 0.01] | 0 | [189.0, 220.0, 300.0, 350.0, 393.0, 450.0, 530.0, 700.0, 961.0] | [378.0, 500.0, 700.0, 934.0, 1200.0, 1500.0, 2366.0]
HV 80A | HV 80A | 80 | 0 | [10.0, 2.05, 0.369, 0.198, 0.1, 0.051, 0.0298, 0.01] | [10.0, 4.15, 1.03, 0.198, 0.1, 0.051, 0.0172, 0.01] | 0 | [240.0, 300.0, 400.0, 450.0, 530.0, 650.0, 800.0, 1311.0] | [480.0, 550.0, 700.0, 1000.0, 1260.0, 1600.0, 2500.0, 3227.0]
Siemens NH-1-100 | Siemens NH-1-100 | 100 | [5400.0, 2000.0, 400.0, 20.0, 1.0, 0.2, 0.012, 0.004] | 0 | 0 | [150.0, 190.0, 250.0, 430.0, 900.0, 1250.0, 2700.0, 3600.0] | 0 | 0
Siemens NH-1-125 | Siemens NH-1-125 | 125 | [4800.0, 120.0, 7.0, 0.1, 0.004] | 0 | 0 | [180.0, 400.0, 740.0, 2000.0, 4250.0] | 0 | 0
Siemens NH-1-16 | Siemens NH-1-16 | 16 | [4000.0, 400.0, 2.0, 0.1, 0.04, 0.01] | 0 | 0 | [26.0, 35.0, 75.0, 150.0, 200.0, 300.0] | 0 | 0
Siemens NH-1-160 | Siemens NH-1-160 | 160 | [4800.0, 120.0, 7.0, 0.1, 0.004] | 0 | 0 | [210.0, 500.0, 900.0, 2300.0, 5000.0] | 0 | 0
Siemens NH-1-25 | Siemens NH-1-25 | 25 | [4000.0, 1000.0, 10.0, 0.2, 0.02, 0.01] | 0 | 0 | [40.0, 50.0, 100.0, 210.0, 400.0, 500.0] | 0 | 0
Siemens NH-1-50 | Siemens NH-1-50 | 50 | [4000.0, 40.0, 4.0, 1.0, 0.02, 0.01] | 0 | 0 | [86.0, 200.0, 300.0, 400.0, 1000.0, 1280.0] | 0 | 0
Siemens NH-1-63 | Siemens NH-1-63 | 63 | [4000.0, 100.0, 10.0, 2.0, 0.04, 0.01] | 0 | 0 | [100.0, 200.0, 300.0, 400.0, 1000.0, 1500.0] | 0 | 0
Siemens NH-1-80 | Siemens NH-1-80 | 80 | [4800.0, 120.0, 7.0, 0.1, 0.01] | 0 | 0 | [150.58, 250.0, 450.0, 1150.0, 2470.0] | 0 | 0
Siemens NH-2-1000 | Siemens NH-2-1000 | 1000 | [4800.0, 120.0, 7.0, 0.1, 0.004] | 0 | 0 | [1900.0, 3500.0, 8400.0, 24000.0, 52000.0] | 0 | 0
Siemens NH-2-200 | Siemens NH-2-200 | 200 | [4800.0, 120.0, 7.0, 0.1, 0.004] | 0 | 0 | [280.0, 650.0, 1200.0, 3000.0, 7000.0] | 0 | 0
Siemens NH-2-224 | Siemens NH-2-224 | 224 | [4800.0, 120.0, 7.0, 0.2, 0.04, 0.004] | 0 | 0 | [400.0, 750.0, 1453.0, 3025.0, 4315.0, 7600.0] | 0 | 0
Siemens NH-2-250 | Siemens NH-2-250 | 250 | [4800.0, 120.0, 7.0, 0.1, 0.004] | 0 | 0 | [450.0, 800.0, 1650.0, 4000.0, 8500.0] | 0 | 0
Siemens NH-2-315 | Siemens NH-2-315 | 315 | [4800.0, 120.0, 7.0, 0.1, 0.004] | 0 | 0 | [550.0, 920.0, 1900.0, 5000.0, 11000.0] | 0 | 0
Siemens NH-2-355 | Siemens NH-2-355 | 355 | [4800.0, 120.0, 6.0, 0.1, 0.004] | 0 | 0 | [650.0, 1116.27, 2350.0, 5840.0, 12790.0] | 0 | 0
Siemens NH-2-400 | Siemens NH-2-400 | 400 | [4800.0, 120.0, 7.0, 0.1, 0.004] | 0 | 0 | [720.0, 1350.0, 2800.0, 6500.0, 15000.0] | 0 | 0
Siemens NH-2-425 | Siemens NH-2-425 | 425 | [4800.0, 120.0, 7.0, 0.1, 0.004] | 0 | 0 | [850.0, 1500.0, 3050.0, 7500.0, 16500.0] | 0 | 0
Siemens NH-2-630 | Siemens NH-2-630 | 630 | [4800.0, 120.0, 7.0, 0.1, 0.004] | 0 | 0 | [1200.0, 2000.0, 4800.0, 12000.0, 26000.0] | 0 | 0

## dtypes
| element | column | dtype
0 | bus | name | object
1 | bus | vn_kv | float64
2 | bus | type | object
3 | bus | zone | object
4 | bus | in_service | bool
5 | load | name | object
6 | load | bus | uint32
7 | load | p_mw | float64
8 | load | q_mvar | float64
9 | load | const_z_percent | float64
10 | load | const_i_percent | float64
11 | load | sn_mva | float64
12 | load | scaling | float64
13 | load | in_service | bool
14 | load | type | object
15 | ext_grid | name | object
16 | ext_grid | bus | uint32
17 | ext_grid | vm_pu | float64
18 | ext_grid | va_degree | float64
19 | ext_grid | slack_weight | float64
20 | ext_grid | in_service | bool
21 | line | name | object
22 | line | std_type | object
23 | line | from_bus | uint32
24 | line | to_bus | uint32
25 | line | length_km | float64
26 | line | r_ohm_per_km | float64
27 | line | x_ohm_per_km | float64
28 | line | c_nf_per_km | float64
29 | line | g_us_per_km | float64
30 | line | max_i_ka | float64
31 | line | df | float64
32 | line | parallel | uint32
33 | line | type | object
34 | line | in_service | bool
35 | trafo | name | object
36 | trafo | std_type | object
37 | trafo | hv_bus | uint32
38 | trafo | lv_bus | uint32
39 | trafo | sn_mva | float64
40 | trafo | vn_hv_kv | float64
41 | trafo | vn_lv_kv | float64
42 | trafo | vk_percent | float64
43 | trafo | vkr_percent | float64
44 | trafo | pfe_kw | float64
45 | trafo | i0_percent | float64
46 | trafo | shift_degree | float64
47 | trafo | tap_side | object
48 | trafo | tap_neutral | int32
49 | trafo | tap_min | int32
50 | trafo | tap_max | int32
51 | trafo | tap_step_percent | float64
52 | trafo | tap_step_degree | float64
53 | trafo | tap_pos | int32
54 | trafo | tap_phase_shifter | bool
55 | trafo | parallel | uint32
56 | trafo | df | float64
57 | trafo | in_service | bool
58 | line_geodata | coords | object
59 | bus_geodata | x | float64
60 | bus_geodata | y | float64
61 | bus_geodata | coords | object

## parameters
| version | format_version | converged | OPF_converged | name | f_hz | sn_mva
0 | 2.14.6 | 2.14.0 | FALSE | FALSE |  | 50 | 1