## bus
| name | vn_kv | type | zone | in_service
0 | bus_LV_6133-36_0_3_node_0 | 0.4 | n |  | TRUE
1 | bus_LV_6133-36_0_3_node_1 | 0.4 | n |  | TRUE
2 | bus_LV_6133-36_0_3_node_2 | 0.4 | n |  | TRUE
3 | bus_LV_6133-36_0_3_node_3 | 0.4 | n |  | TRUE
4 | bus_LV_6133-36_0_3_node_4 | 0.4 | n |  | TRUE
5 | bus_LV_6133-36_0_3_node_13 | 0.4 | n |  | TRUE
6 | bus_LV_6133-36_0_3_node_11 | 0.4 | n |  | TRUE
7 | bus_LV_6133-36_0_3_node_64 | 0.4 | n |  | TRUE
8 | bus_LV_6133-36_0_3_node_44 | 0.4 | n |  | TRUE
9 | bus_LV_6133-36_0_3_node_63 | 0.4 | n |  | TRUE
10 | bus_LV_6133-36_0_3_node_59 | 0.4 | n |  | TRUE
11 | bus_LV_6133-36_0_3_node_8 | 0.4 | n |  | TRUE
12 | bus_LV_6133-36_0_3_node_45 | 0.4 | n |  | TRUE
13 | bus_LV_6133-36_0_3_node_5 | 0.4 | n |  | TRUE
14 | bus_LV_6133-36_0_3_node_6 | 0.4 | n |  | TRUE
15 | bus_LV_6133-36_0_3_node_7 | 0.4 | n |  | TRUE
16 | bus_LV_6133-36_0_3_node_9 | 0.4 | n |  | TRUE
17 | bus_LV_6133-36_0_3_node_15 | 0.4 | n |  | TRUE
18 | bus_LV_6133-36_0_3_node_60 | 0.4 | n |  | TRUE
19 | bus_LV_6133-36_0_3_node_61 | 0.4 | n |  | TRUE
20 | bus_LV_6133-36_0_3_node_19 | 0.4 | n |  | TRUE
21 | bus_LV_6133-36_0_3_node_12 | 0.4 | n |  | TRUE
22 | bus_LV_6133-36_0_3_node_62 | 0.4 | n |  | TRUE
23 | bus_LV_6133-36_0_3_node_10 | 0.4 | n |  | TRUE
24 | bus_LV_6133-36_0_3_node_14 | 0.4 | n |  | TRUE
25 | bus_LV_6133-36_0_3_node_58 | 0.4 | n |  | TRUE
26 | bus_LV_6133-36_0_3_node_42 | 0.4 | n |  | TRUE
27 | bus_LV_6133-36_0_3_node_47 | 0.4 | n |  | TRUE
28 | bus_LV_6133-36_0_3_node_37 | 0.4 | n |  | TRUE
29 | bus_LV_6133-36_0_3_node_46 | 0.4 | n |  | TRUE
30 | bus_LV_6133-36_0_3_node_49 | 0.4 | n |  | TRUE
31 | bus_LV_6133-36_0_3_node_48 | 0.4 | n |  | TRUE
32 | bus_LV_6133-36_0_3_node_50 | 0.4 | n |  | TRUE
33 | bus_LV_6133-36_0_3_node_51 | 0.4 | n |  | TRUE
34 | bus_LV_6133-36_0_3_node_53 | 0.4 | n |  | TRUE
35 | bus_LV_6133-36_0_3_node_54 | 0.4 | n |  | TRUE
36 | bus_LV_6133-36_0_3_node_65 | 0.4 | n |  | TRUE
37 | bus_LV_6133-36_0_3_node_57 | 0.4 | n |  | TRUE
38 | bus_LV_6133-36_0_3_node_18 | 0.4 | n |  | TRUE
39 | bus_LV_6133-36_0_3_node_16 | 0.4 | n |  | TRUE
40 | bus_LV_6133-36_0_3_node_17 | 0.4 | n |  | TRUE
41 | bus_LV_6133-36_0_3_node_20 | 0.4 | n |  | TRUE
42 | bus_LV_6133-36_0_3_node_34 | 0.4 | n |  | TRUE
43 | bus_LV_6133-36_0_3_node_32 | 0.4 | n |  | TRUE
44 | bus_LV_6133-36_0_3_node_21 | 0.4 | n |  | TRUE
45 | bus_LV_6133-36_0_3_node_22 | 0.4 | n |  | TRUE
46 | bus_LV_6133-36_0_3_node_23 | 0.4 | n |  | TRUE
47 | bus_LV_6133-36_0_3_node_24 | 0.4 | n |  | TRUE
48 | bus_LV_6133-36_0_3_node_25 | 0.4 | n |  | TRUE
49 | bus_LV_6133-36_0_3_node_35 | 0.4 | n |  | TRUE
50 | bus_LV_6133-36_0_3_node_36 | 0.4 | n |  | TRUE
51 | bus_LV_6133-36_0_3_node_52 | 0.4 | n |  | TRUE
52 | bus_LV_6133-36_0_3_node_43 | 0.4 | n |  | TRUE
53 | bus_LV_6133-36_0_3_node_26 | 0.4 | n |  | TRUE
54 | bus_LV_6133-36_0_3_node_28 | 0.4 | n |  | TRUE
55 | bus_LV_6133-36_0_3_node_27 | 0.4 | n |  | TRUE
56 | bus_LV_6133-36_0_3_node_29 | 0.4 | n |  | TRUE
57 | bus_LV_6133-36_0_3_node_30 | 0.4 | n |  | TRUE
58 | bus_LV_6133-36_0_3_node_31 | 0.4 | n |  | TRUE
59 | bus_LV_6133-36_0_3_node_33 | 0.4 | n |  | TRUE
60 | bus_LV_6133-36_0_3_node_39 | 0.4 | n |  | TRUE
61 | bus_LV_6133-36_0_3_node_38 | 0.4 | n |  | TRUE
62 | bus_LV_6133-36_0_3_node_56 | 0.4 | n |  | TRUE
63 | bus_LV_6133-36_0_3_node_41 | 0.4 | n |  | TRUE
64 | bus_LV_6133-36_0_3_node_55 | 0.4 | n |  | TRUE
65 | bus_LV_6133-36_0_3_node_40 | 0.4 | n |  | TRUE
66 | bus_MV_102_0_node_88 | 20 | n |  | TRUE

## load
| name | bus | p_mw | q_mvar | const_z_percent | const_i_percent | sn_mva | scaling | in_service | type
0 | LV_6133-36_0_3_load_0 | 0 | 0.0060654 | 0.0015201 | 0 | 0 |  | 1 | TRUE | wye
1 | LV_6133-36_0_3_load_1 | 1 | 0.0034368 | 0.00086134 | 0 | 0 |  | 1 | TRUE | wye
2 | LV_6133-36_0_3_load_2 | 2 | 0.0073456 | 0.001841 | 0 | 0 |  | 1 | TRUE | wye
3 | LV_6133-36_0_3_load_4 | 4 | 0.0022553 | 0.00056524 | 0 | 0 |  | 1 | TRUE | wye
4 | LV_6133-36_0_3_load_13 | 5 | 0.0048007 | 0.0012032 | 0 | 0 |  | 1 | TRUE | wye
5 | LV_6133-36_0_3_load_11 | 6 | 0.0092079 | 0.0023077 | 0 | 0 |  | 1 | TRUE | wye
6 | LV_6133-36_0_3_load_64 | 7 | 0.003703 | 0.00092805 | 0 | 0 |  | 1 | TRUE | wye
7 | LV_6133-36_0_3_load_44 | 8 | 0.013977 | 0.0035029 | 0 | 0 |  | 1 | TRUE | wye
8 | LV_6133-36_0_3_load_63 | 9 | 0.0060112 | 0.0015066 | 0 | 0 |  | 1 | TRUE | wye
9 | LV_6133-36_0_3_load_59 | 10 | 0.01175 | 0.0029448 | 0 | 0 |  | 1 | TRUE | wye
10 | LV_6133-36_0_3_load_5 | 13 | 0.0079338 | 0.0019884 | 0 | 0 |  | 1 | TRUE | wye
11 | LV_6133-36_0_3_load_6 | 14 | 0.0019968 | 0.00050044 | 0 | 0 |  | 1 | TRUE | wye
12 | LV_6133-36_0_3_load_7 | 15 | 0.0017217 | 0.0004315 | 0 | 0 |  | 1 | TRUE | wye
13 | LV_6133-36_0_3_load_60 | 18 | 0.0034427 | 0.00086283 | 0 | 0 |  | 1 | TRUE | wye
14 | LV_6133-36_0_3_load_61 | 19 | 0.0072564 | 0.0018186 | 0 | 0 |  | 1 | TRUE | wye
15 | LV_6133-36_0_3_load_19 | 20 | 0.0012572 | 0.00031508 | 0 | 0 |  | 1 | TRUE | wye
16 | LV_6133-36_0_3_load_62 | 22 | 0.001727 | 0.00043284 | 0 | 0 |  | 1 | TRUE | wye
17 | LV_6133-36_0_3_load_10 | 23 | 0.0096526 | 0.0024192 | 0 | 0 |  | 1 | TRUE | wye
18 | LV_6133-36_0_3_load_14 | 24 | 0.0038507 | 0.00096507 | 0 | 0 |  | 1 | TRUE | wye
19 | LV_6133-36_0_3_load_58 | 25 | 0.007514 | 0.0018832 | 0 | 0 |  | 1 | TRUE | wye
20 | LV_6133-36_0_3_load_42 | 26 | 0.0093978 | 0.0023553 | 0 | 0 |  | 1 | TRUE | wye
21 | LV_6133-36_0_3_load_47 | 27 | 0.0067956 | 0.0017031 | 0 | 0 |  | 1 | TRUE | wye
22 | LV_6133-36_0_3_load_46 | 29 | 0.0028317 | 0.00070969 | 0 | 0 |  | 1 | TRUE | wye
23 | LV_6133-36_0_3_load_49 | 30 | 0.0083544 | 0.0020938 | 0 | 0 |  | 1 | TRUE | wye
24 | LV_6133-36_0_3_load_48 | 31 | 0.0056576 | 0.0014179 | 0 | 0 |  | 1 | TRUE | wye
25 | LV_6133-36_0_3_load_50 | 32 | 0.0050538 | 0.0012666 | 0 | 0 |  | 1 | TRUE | wye
26 | LV_6133-36_0_3_load_51 | 33 | 0.0053769 | 0.0013476 | 0 | 0 |  | 1 | TRUE | wye
27 | LV_6133-36_0_3_load_65 | 36 | 0.0099856 | 0.0025026 | 0 | 0 |  | 1 | TRUE | wye
28 | LV_6133-36_0_3_load_57 | 37 | 0.0075209 | 0.0018849 | 0 | 0 |  | 1 | TRUE | wye
29 | LV_6133-36_0_3_load_18 | 38 | 0.0036679 | 0.00091926 | 0 | 0 |  | 1 | TRUE | wye
30 | LV_6133-36_0_3_load_16 | 39 | 0.0060032 | 0.0015045 | 0 | 0 |  | 1 | TRUE | wye
31 | LV_6133-36_0_3_load_17 | 40 | 0.002141 | 0.00053658 | 0 | 0 |  | 1 | TRUE | wye
32 | LV_6133-36_0_3_load_20 | 41 | 0.0036072 | 0.00090406 | 0 | 0 |  | 1 | TRUE | wye
33 | LV_6133-36_0_3_load_34 | 42 | 0.0018542 | 0.0004647 | 0 | 0 |  | 1 | TRUE | wye
34 | LV_6133-36_0_3_load_21 | 44 | 0.0095868 | 0.0024027 | 0 | 0 |  | 1 | TRUE | wye
35 | LV_6133-36_0_3_load_22 | 45 | 0.0079521 | 0.001993 | 0 | 0 |  | 1 | TRUE | wye
36 | LV_6133-36_0_3_load_24 | 47 | 0.011705 | 0.0029336 | 0 | 0 |  | 1 | TRUE | wye
37 | LV_6133-36_0_3_load_25 | 48 | 0.010793 | 0.0027051 | 0 | 0 |  | 1 | TRUE | wye
38 | LV_6133-36_0_3_load_35 | 49 | 0.0054877 | 0.0013753 | 0 | 0 |  | 1 | TRUE | wye
39 | LV_6133-36_0_3_load_36 | 50 | 0.0039555 | 0.00099133 | 0 | 0 |  | 1 | TRUE | wye
40 | LV_6133-36_0_3_load_52 | 51 | 0.014096 | 0.0035328 | 0 | 0 |  | 1 | TRUE | wye
41 | LV_6133-36_0_3_load_43 | 52 | 0.0099622 | 0.0024968 | 0 | 0 |  | 1 | TRUE | wye
42 | LV_6133-36_0_3_load_28 | 54 | 0.0078758 | 0.0019739 | 0 | 0 |  | 1 | TRUE | wye
43 | LV_6133-36_0_3_load_27 | 55 | 0.0051212 | 0.0012835 | 0 | 0 |  | 1 | TRUE | wye
44 | LV_6133-36_0_3_load_29 | 56 | 0.011529 | 0.0028895 | 0 | 0 |  | 1 | TRUE | wye
45 | LV_6133-36_0_3_load_30 | 57 | 0.011876 | 0.0029765 | 0 | 0 |  | 1 | TRUE | wye
46 | LV_6133-36_0_3_load_31 | 58 | 0.0044965 | 0.0011269 | 0 | 0 |  | 1 | TRUE | wye
47 | LV_6133-36_0_3_load_33 | 59 | 0.0069094 | 0.0017316 | 0 | 0 |  | 1 | TRUE | wye
48 | LV_6133-36_0_3_load_39 | 60 | 0.001951 | 0.00048896 | 0 | 0 |  | 1 | TRUE | wye
49 | LV_6133-36_0_3_load_38 | 61 | 0.0081831 | 0.0020509 | 0 | 0 |  | 1 | TRUE | wye
50 | LV_6133-36_0_3_load_56 | 62 | 0.0029314 | 0.00073467 | 0 | 0 |  | 1 | TRUE | wye
51 | LV_6133-36_0_3_load_41 | 63 | 0.0039242 | 0.0009835 | 0 | 0 |  | 1 | TRUE | wye
52 | LV_6133-36_0_3_load_55 | 64 | 0.0072257 | 0.0018109 | 0 | 0 |  | 1 | TRUE | wye
53 | LV_6133-36_0_3_load_40 | 65 | 0.003596 | 0.00090123 | 0 | 0 |  | 1 | TRUE | wye

## ext_grid
| name | bus | vm_pu | va_degree | slack_weight | in_service
0 |  | 64 | 1 | 0 | 1 | TRUE

## line
| name | std_type | from_bus | to_bus | length_km | r_ohm_per_km | x_ohm_per_km | c_nf_per_km | g_us_per_km | max_i_ka | df | parallel | type | in_service
0 | LV_6133-36_0_3_line_0 |  | 0 | 1 | 0.031261 | 0.125 | 0.08 | 261 | 0 | 0.364 | 1 | 1 | cs | TRUE
1 | LV_6133-36_0_3_line_1 |  | 0 | 2 | 0.022601 | 0.125 | 0.08 | 261 | 0 | 0.364 | 1 | 1 | cs | TRUE
2 | LV_6133-36_0_3_line_2 |  | 1 | 3 | 0.018671 | 0.125 | 0.08 | 261 | 0 | 0.364 | 1 | 1 | cs | TRUE
3 | LV_6133-36_0_3_line_3 |  | 2 | 4 | 0.0097508 | 0.125 | 0.08 | 261 | 0 | 0.364 | 1 | 1 | cs | TRUE
4 | LV_6133-36_0_3_line_4 |  | 2 | 5 | 0.037652 | 0.125 | 0.08 | 261 | 0 | 0.364 | 1 | 2 | cs | TRUE
5 | LV_6133-36_0_3_line_5 |  | 3 | 7 | 0.010787 | 0.125 | 0.08 | 261 | 0 | 0.364 | 1 | 1 | cs | TRUE
6 | LV_6133-36_0_3_line_6 |  | 4 | 8 | 0.0087148 | 0.125 | 0.08 | 261 | 0 | 0.364 | 1 | 1 | cs | TRUE
7 | LV_6133-36_0_3_line_7 |  | 5 | 6 | 0.0047455 | 0.125 | 0.08 | 261 | 0 | 0.364 | 1 | 2 | cs | TRUE
8 | LV_6133-36_0_3_line_8 |  | 6 | 23 | 0.026472 | 0.125 | 0.08 | 261 | 0 | 0.364 | 1 | 2 | cs | TRUE
9 | LV_6133-36_0_3_line_9 |  | 7 | 9 | 0.0054077 | 0.125 | 0.08 | 261 | 0 | 0.364 | 1 | 1 | cs | TRUE
10 | LV_6133-36_0_3_line_10 |  | 8 | 12 | 0.04117 | 0.125 | 0.08 | 261 | 0 | 0.364 | 1 | 1 | cs | TRUE
11 | LV_6133-36_0_3_line_11 |  | 10 | 11 | 0.028713 | 0.125 | 0.08 | 261 | 0 | 0.364 | 1 | 1 | cs | TRUE
12 | LV_6133-36_0_3_line_12 |  | 11 | 17 | 0.014606 | 0.125 | 0.08 | 261 | 0 | 0.364 | 1 | 1 | cs | TRUE
13 | LV_6133-36_0_3_line_13 |  | 11 | 14 | 0.0074858 | 0.125 | 0.08 | 261 | 0 | 0.364 | 1 | 1 | cs | TRUE
14 | LV_6133-36_0_3_line_14 |  | 12 | 29 | 0.013633 | 0.125 | 0.08 | 261 | 0 | 0.364 | 1 | 1 | cs | TRUE
15 | LV_6133-36_0_3_line_15 |  | 12 | 27 | 0.025367 | 0.125 | 0.08 | 261 | 0 | 0.364 | 1 | 1 | cs | TRUE
16 | LV_6133-36_0_3_line_16 |  | 13 | 14 | 0.007862 | 0.125 | 0.08 | 261 | 0 | 0.364 | 1 | 1 | cs | TRUE
17 | LV_6133-36_0_3_line_17 |  | 13 | 15 | 0.0048272 | 0.125 | 0.08 | 261 | 0 | 0.364 | 1 | 1 | cs | TRUE
18 | LV_6133-36_0_3_line_18 |  | 15 | 16 | 0.006417 | 0.125 | 0.08 | 261 | 0 | 0.364 | 1 | 1 | cs | TRUE
19 | LV_6133-36_0_3_line_19 |  | 16 | 18 | 0.0072434 | 0.125 | 0.08 | 261 | 0 | 0.364 | 1 | 1 | cs | TRUE
20 | LV_6133-36_0_3_line_20 |  | 16 | 19 | 0.020106 | 0.125 | 0.08 | 261 | 0 | 0.364 | 1 | 1 | cs | TRUE
21 | LV_6133-36_0_3_line_21 |  | 17 | 20 | 0.029316 | 0.125 | 0.08 | 261 | 0 | 0.364 | 1 | 1 | cs | TRUE
22 | LV_6133-36_0_3_line_22 |  | 17 | 21 | 0.027177 | 0.125 | 0.08 | 261 | 0 | 0.364 | 1 | 1 | cs | TRUE
23 | LV_6133-36_0_3_line_23 |  | 18 | 22 | 0.021257 | 0.125 | 0.08 | 261 | 0 | 0.364 | 1 | 1 | cs | TRUE
24 | LV_6133-36_0_3_line_24 |  | 20 | 38 | 0.017482 | 0.125 | 0.08 | 261 | 0 | 0.364 | 1 | 1 | cs | TRUE
25 | LV_6133-36_0_3_line_25 |  | 21 | 24 | 0.0017014 | 0.125 | 0.08 | 261 | 0 | 0.364 | 1 | 2 | cs | TRUE
26 | LV_6133-36_0_3_line_26 |  | 21 | 23 | 0.028711 | 0.125 | 0.08 | 261 | 0 | 0.364 | 1 | 2 | cs | TRUE
27 | LV_6133-36_0_3_line_27 |  | 24 | 25 | 0.01266 | 0.125 | 0.08 | 261 | 0 | 0.364 | 1 | 2 | cs | TRUE
28 | LV_6133-36_0_3_line_28 |  | 25 | 37 | 0.022023 | 0.125 | 0.08 | 261 | 0 | 0.364 | 1 | 2 | cs | TRUE
29 | LV_6133-36_0_3_line_29 |  | 26 | 27 | 0.0046694 | 0.125 | 0.08 | 261 | 0 | 0.364 | 1 | 1 | cs | TRUE
30 | LV_6133-36_0_3_line_30 |  | 26 | 28 | 0.011758 | 0.125 | 0.08 | 261 | 0 | 0.364 | 1 | 1 | cs | TRUE
31 | LV_6133-36_0_3_line_31 |  | 28 | 52 | 0.0251 | 0.125 | 0.08 | 261 | 0 | 0.364 | 1 | 1 | cs | TRUE
32 | LV_6133-36_0_3_line_32 |  | 28 | 50 | 0.037383 | 0.125 | 0.08 | 261 | 0 | 0.364 | 1 | 1 | cs | TRUE
33 | LV_6133-36_0_3_line_33 |  | 29 | 30 | 0.00059127 | 0.125 | 0.08 | 261 | 0 | 0.364 | 1 | 1 | cs | TRUE
34 | LV_6133-36_0_3_line_34 |  | 30 | 31 | 0.011524 | 0.125 | 0.08 | 261 | 0 | 0.364 | 1 | 1 | cs | TRUE
35 | LV_6133-36_0_3_line_35 |  | 31 | 32 | 0.010071 | 0.125 | 0.08 | 261 | 0 | 0.364 | 1 | 1 | cs | TRUE
36 | LV_6133-36_0_3_line_36 |  | 32 | 33 | 0.010804 | 0.125 | 0.08 | 261 | 0 | 0.364 | 1 | 1 | cs | TRUE
37 | LV_6133-36_0_3_line_37 |  | 33 | 34 | 0.030468 | 0.125 | 0.08 | 261 | 0 | 0.364 | 1 | 1 | cs | TRUE
38 | LV_6133-36_0_3_line_38 |  | 34 | 35 | 0.04506 | 0.125 | 0.08 | 261 | 0 | 0.364 | 1 | 1 | cs | TRUE
39 | LV_6133-36_0_3_line_39 |  | 35 | 36 | 0.048505 | 0.125 | 0.08 | 261 | 0 | 0.364 | 1 | 1 | cs | TRUE
40 | LV_6133-36_0_3_line_40 |  | 37 | 64 | 0.0029371 | 0.125 | 0.08 | 261 | 0 | 0.364 | 1 | 2 | cs | TRUE
41 | LV_6133-36_0_3_line_41 |  | 39 | 40 | 0.026369 | 0.125 | 0.08 | 261 | 0 | 0.364 | 1 | 1 | cs | TRUE
42 | LV_6133-36_0_3_line_42 |  | 40 | 41 | 0.015812 | 0.125 | 0.08 | 261 | 0 | 0.364 | 1 | 1 | cs | TRUE
43 | LV_6133-36_0_3_line_43 |  | 41 | 42 | 0.013151 | 0.125 | 0.08 | 261 | 0 | 0.364 | 1 | 1 | cs | TRUE
44 | LV_6133-36_0_3_line_44 |  | 42 | 43 | 0.013173 | 0.125 | 0.08 | 261 | 0 | 0.364 | 1 | 1 | cs | TRUE
45 | LV_6133-36_0_3_line_45 |  | 43 | 59 | 0.0070001 | 0.125 | 0.08 | 261 | 0 | 0.364 | 1 | 1 | cs | TRUE
46 | LV_6133-36_0_3_line_46 |  | 43 | 58 | 0.01317 | 0.125 | 0.08 | 261 | 0 | 0.364 | 1 | 1 | cs | TRUE
47 | LV_6133-36_0_3_line_47 |  | 44 | 45 | 0.013751 | 0.125 | 0.08 | 261 | 0 | 0.364 | 1 | 1 | cs | TRUE
48 | LV_6133-36_0_3_line_48 |  | 45 | 46 | 0.029844 | 0.125 | 0.08 | 261 | 0 | 0.364 | 1 | 1 | cs | TRUE
49 | LV_6133-36_0_3_line_49 |  | 46 | 53 | 0.045996 | 0.125 | 0.08 | 261 | 0 | 0.364 | 1 | 1 | cs | TRUE
50 | LV_6133-36_0_3_line_50 |  | 47 | 48 | 0.00025795 | 0.125 | 0.08 | 261 | 0 | 0.364 | 1 | 1 | cs | TRUE
51 | LV_6133-36_0_3_line_51 |  | 48 | 49 | 0.0018618 | 0.125 | 0.08 | 261 | 0 | 0.364 | 1 | 1 | cs | TRUE
52 | LV_6133-36_0_3_line_52 |  | 49 | 50 | 0.017549 | 0.125 | 0.08 | 261 | 0 | 0.364 | 1 | 1 | cs | TRUE
53 | LV_6133-36_0_3_line_53 |  | 51 | 52 | 0.0098787 | 0.125 | 0.08 | 261 | 0 | 0.364 | 1 | 1 | cs | TRUE
54 | LV_6133-36_0_3_line_54 |  | 53 | 54 | 0.035954 | 0.125 | 0.08 | 261 | 0 | 0.364 | 1 | 1 | cs | TRUE
55 | LV_6133-36_0_3_line_55 |  | 54 | 55 | 0.012984 | 0.125 | 0.08 | 261 | 0 | 0.364 | 1 | 1 | cs | TRUE
56 | LV_6133-36_0_3_line_56 |  | 55 | 56 | 0.0071112 | 0.125 | 0.08 | 261 | 0 | 0.364 | 1 | 1 | cs | TRUE
57 | LV_6133-36_0_3_line_57 |  | 56 | 57 | 0.011962 | 0.125 | 0.08 | 261 | 0 | 0.364 | 1 | 1 | cs | TRUE
58 | LV_6133-36_0_3_line_58 |  | 57 | 58 | 0.015659 | 0.125 | 0.08 | 261 | 0 | 0.364 | 1 | 1 | cs | TRUE
59 | LV_6133-36_0_3_line_59 |  | 59 | 60 | 0.01054 | 0.125 | 0.08 | 261 | 0 | 0.364 | 1 | 1 | cs | TRUE
60 | LV_6133-36_0_3_line_60 |  | 60 | 61 | 0.00089064 | 0.125 | 0.08 | 261 | 0 | 0.364 | 1 | 1 | cs | TRUE
61 | LV_6133-36_0_3_line_61 |  | 61 | 65 | 0.0097309 | 0.125 | 0.08 | 261 | 0 | 0.364 | 1 | 1 | cs | TRUE
62 | LV_6133-36_0_3_line_62 |  | 62 | 63 | 0.0014122 | 0.125 | 0.08 | 261 | 0 | 0.364 | 1 | 1 | cs | TRUE
63 | LV_6133-36_0_3_line_63 |  | 62 | 64 | 0.019931 | 0.125 | 0.08 | 261 | 0 | 0.364 | 1 | 1 | cs | TRUE
64 | LV_6133-36_0_3_line_64 |  | 63 | 65 | 0.010033 | 0.125 | 0.08 | 261 | 0 | 0.364 | 1 | 1 | cs | TRUE

## trafo
| name | std_type | hv_bus | lv_bus | sn_mva | vn_hv_kv | vn_lv_kv | vk_percent | vkr_percent | pfe_kw | i0_percent | shift_degree | tap_side | tap_neutral | tap_min | tap_max | tap_step_percent | tap_step_degree | tap_pos | tap_phase_shifter | parallel | df | in_service
0 | LV_6133-36_0_3_trafo_55 | 0.63 MVA 20/0.4 kV | 66 | 64 | 0.63 | 20 | 0.4 | 6 | 1.206 | 1.65 | 0.2619 | 150 | hv | 0 | -2 | 2 | 2.5 | 0 | 0 | FALSE | 1 | 1 | TRUE

## line_geodata
| x0 | y0 | x1 | y1 | x2 | y2 | x3 | y3 | x4 | y4 | x5 | y5 | x6 | y6 | x7 | y7 | x8 | y8
0 | 2574522.5343 | 1109630.4163 | 2574526.5928 | 1109633.2943 | 2574535.6156 | 1109639.7817 | 2574544.913 | 1109645.4454 | 2574548.6775 | 1109647.4952
1 | 2574522.5343 | 1109630.4163 | 2574510.3386 | 1109621.7681 | 2574503.7656 | 1109617.8544
2 | 2574565.443 | 1109655.6752 | 2574556.4 | 1109651.7002 | 2574548.6775 | 1109647.4952
3 | 2574495.3455 | 1109612.9532 | 2574496.5414 | 1109613.8001 | 2574501.4213 | 1109616.4586 | 2574503.7656 | 1109617.8544
4 | 2574531.1696 | 1109592.0338 | 2574503.7656 | 1109617.8544
5 | 2574565.443 | 1109655.6752 | 2574564.5622 | 1109659.3919 | 2574565.9356 | 1109666.2229
6 | 2574488.2423 | 1109607.9059 | 2574488.3174 | 1109607.9763 | 2574495.3455 | 1109612.9532
7 | 2574533.4519 | 1109587.8732 | 2574531.1696 | 1109592.0338
8 | 2574546.0143 | 1109564.5742 | 2574542.729 | 1109570.9616 | 2574533.4519 | 1109587.8732
9 | 2574569.2679 | 1109670.4819 | 2574565.9356 | 1109666.2229
10 | 2574454.9965 | 1109584.7831 | 2574461.8045 | 1109586.5219 | 2574468.8158 | 1109590.6388 | 2574476.9812 | 1109597.2076 | 2574482.5836 | 1109602.5978 | 2574488.2423 | 1109607.9059
11 | 2574576.5353 | 1109592.041 | 2574588.8724 | 1109570.7451 | 2574591.1455 | 1109567.3116
12 | 2574579.5929 | 1109558.3334 | 2574591.1455 | 1109567.3116
13 | 2574591.1455 | 1109567.3116 | 2574592.704 | 1109568.5279 | 2574597.41 | 1109571.3916
14 | 2574454.9965 | 1109584.7831 | 2574449.8084 | 1109597.3904
15 | 2574454.9965 | 1109584.7831 | 2574450.6522 | 1109569.9051 | 2574449.6925 | 1109560.0844
16 | 2574604.1262 | 1109575.4785 | 2574597.41 | 1109571.3916
17 | 2574604.1262 | 1109575.4785 | 2574608.2499 | 1109577.9879
18 | 2574613.7317 | 1109581.3237 | 2574608.2499 | 1109577.9879
19 | 2574613.7317 | 1109581.3237 | 2574615.9244 | 1109582.6596 | 2574620.1658 | 1109584.6277
20 | 2574618.3872 | 1109596.7897 | 2574618.2172 | 1109594.9673 | 2574617.0201 | 1109593.3048 | 2574614.3944 | 1109591.8929 | 2574611.6051 | 1109590.1704 | 2574610.7265 | 1109588.9068 | 2574610.5663 | 1109587.5624 | 2574610.9524 | 1109585.6598 | 2574613.7317 | 1109581.3237
21 | 2574579.5929 | 1109558.3334 | 2574587.6215 | 1109547.1051 | 2574592.5468 | 1109544.0162 | 2574595.7633 | 1109538.9001 | 2574596.8294 | 1109535.4038
22 | 2574579.5929 | 1109558.3334 | 2574563.2998 | 1109543.1165 | 2574559.9076 | 1109539.5512
23 | 2574620.1658 | 1109584.6277 | 2574639.4479 | 1109593.5748
24 | 2574604.6231 | 1109519.8548 | 2574598.1798 | 1109530.9748 | 2574596.8294 | 1109535.4038
25 | 2574559.9076 | 1109539.5512 | 2574558.7348 | 1109538.3187
26 | 2574559.9076 | 1109539.5512 | 2574557.3008 | 1109542.6304 | 2574546.0143 | 1109564.5742
27 | 2574550.0078 | 1109529.1473 | 2574558.7348 | 1109538.3187
28 | 2574550.0078 | 1109529.1473 | 2574548.1707 | 1109527.2166 | 2574536.7273 | 1109511.6031
29 | 2574449.6925 | 1109560.0844 | 2574449.2384 | 1109555.4372
30 | 2574449.0266 | 1109543.6877 | 2574449.069 | 1109553.7036 | 2574449.2384 | 1109555.4372
31 | 2574449.0266 | 1109543.6877 | 2574435.7716 | 1109543.388 | 2574423.9405 | 1109542.8796
32 | 2574449.0266 | 1109543.6877 | 2574448.7737 | 1109527.7363 | 2574448.1889 | 1109519.2011 | 2574447.0174 | 1109508.9898 | 2574446.4514 | 1109506.4558
33 | 2574449.8084 | 1109597.3904 | 2574449.5834 | 1109597.9372
34 | 2574444.2777 | 1109608.1561 | 2574444.5526 | 1109607.761 | 2574449.007 | 1109599.338 | 2574449.5834 | 1109597.9372
35 | 2574444.2777 | 1109608.1561 | 2574439.2294 | 1109615.4096 | 2574438.4539 | 1109616.3687
36 | 2574438.4539 | 1109616.3687 | 2574435.8468 | 1109619.5927 | 2574430.5936 | 1109623.6837
37 | 2574409.7046 | 1109645.5386 | 2574415.322 | 1109638.0333 | 2574421.9671 | 1109630.5014 | 2574426.1234 | 1109626.5262 | 2574430.5936 | 1109623.6837 | 2574430.5936 | 1109623.6837
38 | 2574409.7046 | 1109645.5386 | 2574412.0255 | 1109647.9411 | 2574413.6176 | 1109655.2825 | 2574414.0901 | 1109671.9556 | 2574413.8861 | 1109689.4764
39 | 2574413.8861 | 1109689.4764 | 2574415.8824 | 1109690.0571 | 2574417.4524 | 1109690.3506 | 2574424.8094 | 1109692.187 | 2574434.0403 | 1109693.0818 | 2574443.1226 | 1109691.7093 | 2574453.5355 | 1109688.8639 | 2574461.665 | 1109688.7962
40 | 2574534.991 | 1109509.2341 | 2574536.7273 | 1109511.6031
41 | 2574543.603 | 1109467.6076 | 2574545.1242 | 1109468.1219 | 2574560.5835 | 1109474.3155 | 2574567.2361 | 1109478.9533
42 | 2574528.6172 | 1109462.5631 | 2574529.5683 | 1109462.8626 | 2574543.603 | 1109467.6076
43 | 2574516.0738 | 1109458.6126 | 2574528.6172 | 1109462.5631
44 | 2574503.3376 | 1109458.9268 | 2574508.2767 | 1109457.2718 | 2574512.8841 | 1109457.6081 | 2574516.0738 | 1109458.6126
45 | 2574503.3376 | 1109458.9268 | 2574505.9203 | 1109464.7744 | 2574506.2308 | 1109465.2966
46 | 2574503.3376 | 1109458.9268 | 2574497.9018 | 1109446.9308
47 | 2574424.7543 | 1109430.2881 | 2574424.5828 | 1109428.722 | 2574424.3526 | 1109416.5485
48 | 2574421.1058 | 1109386.9157 | 2574423.2803 | 1109400.3688 | 2574424.3339 | 1109415.5609 | 2574424.3526 | 1109416.5485
49 | 2574464.1445 | 1109370.381 | 2574442.3493 | 1109379.2109 | 2574421.1058 | 1109386.9157
50 | 2574440.8171 | 1109487.9218 | 2574440.7289 | 1109487.6794
51 | 2574441.4539 | 1109489.6713 | 2574440.8171 | 1109487.9218
52 | 2574441.4539 | 1109489.6713 | 2574444.6857 | 1109498.55 | 2574446.4514 | 1109506.4558
53 | 2574414.0709 | 1109542.4556 | 2574423.9405 | 1109542.8796
54 | 2574464.1445 | 1109370.381 | 2574475.5896 | 1109397.6908 | 2574478.2074 | 1109403.4679
55 | 2574478.2074 | 1109403.4679 | 2574483.5665 | 1109415.2948
56 | 2574486.5016 | 1109421.772 | 2574483.5665 | 1109415.2948
57 | 2574491.4386 | 1109432.6675 | 2574486.5016 | 1109421.772
58 | 2574491.4386 | 1109432.6675 | 2574497.9018 | 1109446.9308
59 | 2574506.2308 | 1109465.2966 | 2574511.6182 | 1109474.3561
60 | 2574511.6182 | 1109474.3561 | 2574512.0735 | 1109475.1216
61 | 2574512.0735 | 1109475.1216 | 2574513.1278 | 1109476.8945 | 2574517.3515 | 1109483.2947
62 | 2574522.8778 | 1109491.6688 | 2574523.6557 | 1109492.8475
63 | 2574534.991 | 1109509.2341 | 2574529.7569 | 1109502.0927 | 2574523.6557 | 1109492.8475
64 | 2574522.8778 | 1109491.6688 | 2574517.3515 | 1109483.2947

## bus_geodata
| x | y | coords
0 | 2574522.5343 | 1109630.4163
1 | 2574548.6775 | 1109647.4952
2 | 2574503.7656 | 1109617.8544
3 | 2574565.443 | 1109655.6752
4 | 2574495.3455 | 1109612.9532
5 | 2574531.1696 | 1109592.0338
6 | 2574533.4519 | 1109587.8732
7 | 2574565.9356 | 1109666.2229
8 | 2574488.2423 | 1109607.9059
9 | 2574569.2679 | 1109670.4819
10 | 2574576.5353 | 1109592.041
11 | 2574591.1455 | 1109567.3116
12 | 2574454.9965 | 1109584.7831
13 | 2574604.1262 | 1109575.4785
14 | 2574597.41 | 1109571.3916
15 | 2574608.2499 | 1109577.9879
16 | 2574613.7317 | 1109581.3237
17 | 2574579.5929 | 1109558.3334
18 | 2574620.1658 | 1109584.6277
19 | 2574618.3872 | 1109596.7897
20 | 2574596.8294 | 1109535.4038
21 | 2574559.9076 | 1109539.5512
22 | 2574639.4479 | 1109593.5748
23 | 2574546.0143 | 1109564.5742
24 | 2574558.7348 | 1109538.3187
25 | 2574550.0078 | 1109529.1473
26 | 2574449.2384 | 1109555.4372
27 | 2574449.6925 | 1109560.0844
28 | 2574449.0266 | 1109543.6877
29 | 2574449.8084 | 1109597.3904
30 | 2574449.5834 | 1109597.9372
31 | 2574444.2777 | 1109608.1561
32 | 2574438.4539 | 1109616.3687
33 | 2574430.5936 | 1109623.6837
34 | 2574409.7046 | 1109645.5386
35 | 2574413.8861 | 1109689.4764
36 | 2574461.665 | 1109688.7962
37 | 2574536.7273 | 1109511.6031
38 | 2574604.6231 | 1109519.8548
39 | 2574567.2361 | 1109478.9533
40 | 2574543.603 | 1109467.6076
41 | 2574528.6172 | 1109462.5631
42 | 2574516.0738 | 1109458.6126
43 | 2574503.3376 | 1109458.9268
44 | 2574424.7543 | 1109430.2881
45 | 2574424.3526 | 1109416.5485
46 | 2574421.1058 | 1109386.9157
47 | 2574440.7289 | 1109487.6794
48 | 2574440.8171 | 1109487.9218
49 | 2574441.4539 | 1109489.6713
50 | 2574446.4514 | 1109506.4558
51 | 2574414.0709 | 1109542.4556
52 | 2574423.9405 | 1109542.8796
53 | 2574464.1445 | 1109370.381
54 | 2574478.2074 | 1109403.4679
55 | 2574483.5665 | 1109415.2948
56 | 2574486.5016 | 1109421.772
57 | 2574491.4386 | 1109432.6675
58 | 2574497.9018 | 1109446.9308
59 | 2574506.2308 | 1109465.2966
60 | 2574511.6182 | 1109474.3561
61 | 2574512.0735 | 1109475.1216
62 | 2574523.6557 | 1109492.8475
63 | 2574522.8778 | 1109491.6688
64 | 2574534.991 | 1109509.2341
65 | 2574517.3515 | 1109483.2947
66 | 2574559.9076 | 1109539.5512

## line_std_types
| c_nf_per_km | r_ohm_per_km | x_ohm_per_km | max_i_ka | type | q_mm2 | alpha | voltage_rating
NAYY 4x50 SE | 210 | 0.642 | 0.083 | 0.142 | cs | 50 | 0.00403 | LV
NAYY 4x120 SE | 264 | 0.225 | 0.08 | 0.242 | cs | 120 | 0.00403 | LV
NAYY 4x150 SE | 261 | 0.208 | 0.08 | 0.27 | cs | 150 | 0.00403 | LV
NA2XS2Y 1x95 RM/25 12/20 kV | 216 | 0.313 | 0.132 | 0.252 | cs | 95 | 0.00403 | MV
NA2XS2Y 1x185 RM/25 12/20 kV | 273 | 0.161 | 0.117 | 0.362 | cs | 185 | 0.00403 | MV
NA2XS2Y 1x240 RM/25 12/20 kV | 304 | 0.122 | 0.112 | 0.421 | cs | 240 | 0.00403 | MV
NA2XS2Y 1x95 RM/25 6/10 kV | 315 | 0.313 | 0.123 | 0.249 | cs | 95 | 0.00403 | MV
NA2XS2Y 1x185 RM/25 6/10 kV | 406 | 0.161 | 0.11 | 0.358 | cs | 185 | 0.00403 | MV
NA2XS2Y 1x240 RM/25 6/10 kV | 456 | 0.122 | 0.105 | 0.416 | cs | 240 | 0.00403 | MV
NA2XS2Y 1x150 RM/25 12/20 kV | 250 | 0.206 | 0.116 | 0.319 | cs | 150 | 0.00403 | MV
NA2XS2Y 1x120 RM/25 12/20 kV | 230 | 0.253 | 0.119 | 0.283 | cs | 120 | 0.00403 | MV
NA2XS2Y 1x70 RM/25 12/20 kV | 190 | 0.443 | 0.132 | 0.22 | cs | 70 | 0.00403 | MV
NA2XS2Y 1x150 RM/25 6/10 kV | 360 | 0.206 | 0.11 | 0.315 | cs | 150 | 0.00403 | MV
NA2XS2Y 1x120 RM/25 6/10 kV | 340 | 0.253 | 0.113 | 0.28 | cs | 120 | 0.00403 | MV
NA2XS2Y 1x70 RM/25 6/10 kV | 280 | 0.443 | 0.123 | 0.217 | cs | 70 | 0.00403 | MV
N2XS(FL)2Y 1x120 RM/35 64/110 kV | 112 | 0.153 | 0.166 | 0.366 | cs | 120 | 0.00393 | HV
N2XS(FL)2Y 1x185 RM/35 64/110 kV | 125 | 0.099 | 0.156 | 0.457 | cs | 185 | 0.00393 | HV
N2XS(FL)2Y 1x240 RM/35 64/110 kV | 135 | 0.075 | 0.149 | 0.526 | cs | 240 | 0.00393 | HV
N2XS(FL)2Y 1x300 RM/35 64/110 kV | 144 | 0.06 | 0.144 | 0.588 | cs | 300 | 0.00393 | HV
15-AL1/3-ST1A 0.4 | 11 | 1.8769 | 0.35 | 0.105 | ol | 16 | 0.00403 | LV
24-AL1/4-ST1A 0.4 | 11.25 | 1.2012 | 0.335 | 0.14 | ol | 24 | 0.00403 | LV
48-AL1/8-ST1A 0.4 | 12.2 | 0.5939 | 0.3 | 0.21 | ol | 48 | 0.00403 | LV
94-AL1/15-ST1A 0.4 | 13.2 | 0.306 | 0.29 | 0.35 | ol | 94 | 0.00403 | LV
34-AL1/6-ST1A 10.0 | 9.7 | 0.8342 | 0.36 | 0.17 | ol | 34 | 0.00403 | MV
48-AL1/8-ST1A 10.0 | 10.1 | 0.5939 | 0.35 | 0.21 | ol | 48 | 0.00403 | MV
70-AL1/11-ST1A 10.0 | 10.4 | 0.4132 | 0.339 | 0.29 | ol | 70 | 0.00403 | MV
94-AL1/15-ST1A 10.0 | 10.75 | 0.306 | 0.33 | 0.35 | ol | 94 | 0.00403 | MV
122-AL1/20-ST1A 10.0 | 11.1 | 0.2376 | 0.323 | 0.41 | ol | 122 | 0.00403 | MV
149-AL1/24-ST1A 10.0 | 11.25 | 0.194 | 0.315 | 0.47 | ol | 149 | 0.00403 | MV
34-AL1/6-ST1A 20.0 | 9.15 | 0.8342 | 0.382 | 0.17 | ol | 34 | 0.00403 | MV
48-AL1/8-ST1A 20.0 | 9.5 | 0.5939 | 0.372 | 0.21 | ol | 48 | 0.00403 | MV
70-AL1/11-ST1A 20.0 | 9.7 | 0.4132 | 0.36 | 0.29 | ol | 70 | 0.00403 | MV
94-AL1/15-ST1A 20.0 | 10 | 0.306 | 0.35 | 0.35 | ol | 94 | 0.00403 | MV
122-AL1/20-ST1A 20.0 | 10.3 | 0.2376 | 0.344 | 0.41 | ol | 122 | 0.00403 | MV
149-AL1/24-ST1A 20.0 | 10.5 | 0.194 | 0.337 | 0.47 | ol | 149 | 0.00403 | MV
184-AL1/30-ST1A 20.0 | 10.75 | 0.1571 | 0.33 | 0.535 | ol | 184 | 0.00403 | MV
243-AL1/39-ST1A 20.0 | 11 | 0.1188 | 0.32 | 0.645 | ol | 243 | 0.00403 | MV
48-AL1/8-ST1A 110.0 | 8 | 0.5939 | 0.46 | 0.21 | ol | 48 | 0.00403 | HV
70-AL1/11-ST1A 110.0 | 8.4 | 0.4132 | 0.45 | 0.29 | ol | 70 | 0.00403 | HV
94-AL1/15-ST1A 110.0 | 8.65 | 0.306 | 0.44 | 0.35 | ol | 94 | 0.00403 | HV
122-AL1/20-ST1A 110.0 | 8.5 | 0.2376 | 0.43 | 0.41 | ol | 122 | 0.00403 | HV
149-AL1/24-ST1A 110.0 | 8.75 | 0.194 | 0.41 | 0.47 | ol | 149 | 0.00403 | HV
184-AL1/30-ST1A 110.0 | 8.8 | 0.1571 | 0.4 | 0.535 | ol | 184 | 0.00403 | HV
243-AL1/39-ST1A 110.0 | 9 | 0.1188 | 0.39 | 0.645 | ol | 243 | 0.00403 | HV
305-AL1/39-ST1A 110.0 | 9.2 | 0.0949 | 0.38 | 0.74 | ol | 305 | 0.00403 | HV
490-AL1/64-ST1A 110.0 | 9.75 | 0.059 | 0.37 | 0.96 | ol | 490 | 0.00403 | HV
679-AL1/86-ST1A 110.0 | 9.95 | 0.042 | 0.36 | 1.15 | ol | 679 | 0.00403 | HV
490-AL1/64-ST1A 220.0 | 10 | 0.059 | 0.285 | 0.96 | ol | 490 | 0.00403 | HV
679-AL1/86-ST1A 220.0 | 11.7 | 0.042 | 0.275 | 1.15 | ol | 679 | 0.00403 | HV
490-AL1/64-ST1A 380.0 | 11 | 0.059 | 0.253 | 0.96 | ol | 490 | 0.00403 | HV
679-AL1/86-ST1A 380.0 | 14.6 | 0.042 | 0.25 | 1.15 | ol | 679 | 0.00403 | HV

## trafo_std_types
| i0_percent | pfe_kw | vkr_percent | sn_mva | vn_lv_kv | vn_hv_kv | vk_percent | shift_degree | vector_group | tap_side | tap_neutral | tap_min | tap_max | tap_step_degree | tap_step_percent | tap_phase_shifter
160 MVA 380/110 kV | 0.06 | 60 | 0.25 | 160 | 110 | 380 | 12.2 | 0 | Yy0 | hv | 0 | -9 | 9 | 0 | 1.5 | FALSE
100 MVA 220/110 kV | 0.06 | 55 | 0.26 | 100 | 110 | 220 | 12 | 0 | Yy0 | hv | 0 | -9 | 9 | 0 | 1.5 | FALSE
63 MVA 110/20 kV | 0.04 | 22 | 0.32 | 63 | 20 | 110 | 18 | 150 | YNd5 | hv | 0 | -9 | 9 | 0 | 1.5 | FALSE
40 MVA 110/20 kV | 0.05 | 18 | 0.34 | 40 | 20 | 110 | 16.2 | 150 | YNd5 | hv | 0 | -9 | 9 | 0 | 1.5 | FALSE
25 MVA 110/20 kV | 0.07 | 14 | 0.41 | 25 | 20 | 110 | 12 | 150 | YNd5 | hv | 0 | -9 | 9 | 0 | 1.5 | FALSE
63 MVA 110/10 kV | 0.04 | 22 | 0.32 | 63 | 10 | 110 | 18 | 150 | YNd5 | hv | 0 | -9 | 9 | 0 | 1.5 | FALSE
40 MVA 110/10 kV | 0.05 | 18 | 0.34 | 40 | 10 | 110 | 16.2 | 150 | YNd5 | hv | 0 | -9 | 9 | 0 | 1.5 | FALSE
25 MVA 110/10 kV | 0.07 | 14 | 0.41 | 25 | 10 | 110 | 12 | 150 | YNd5 | hv | 0 | -9 | 9 | 0 | 1.5 | FALSE
0.25 MVA 20/0.4 kV | 0.32 | 0.8 | 1.44 | 0.25 | 0.4 | 20 | 6 | 150 | Yzn5 | hv | 0 | -2 | 2 | 0 | 2.5 | FALSE
0.4 MVA 20/0.4 kV | 0.3375 | 1.35 | 1.425 | 0.4 | 0.4 | 20 | 6 | 150 | Dyn5 | hv | 0 | -2 | 2 | 0 | 2.5 | FALSE
0.63 MVA 20/0.4 kV | 0.2619 | 1.65 | 1.206 | 0.63 | 0.4 | 20 | 6 | 150 | Dyn5 | hv | 0 | -2 | 2 | 0 | 2.5 | FALSE
0.25 MVA 10/0.4 kV | 0.24 | 0.6 | 1.2 | 0.25 | 0.4 | 10 | 4 | 150 | Dyn5 | hv | 0 | -2 | 2 | 0 | 2.5 | FALSE
0.4 MVA 10/0.4 kV | 0.2375 | 0.95 | 1.325 | 0.4 | 0.4 | 10 | 4 | 150 | Dyn5 | hv | 0 | -2 | 2 | 0 | 2.5 | FALSE
0.63 MVA 10/0.4 kV | 0.1873 | 1.18 | 1.0794 | 0.63 | 0.4 | 10 | 4 | 150 | Dyn5 | hv | 0 | -2 | 2 | 0 | 2.5 | FALSE

## trafo3w_std_types
| sn_hv_mva | sn_mv_mva | sn_lv_mva | vn_hv_kv | vn_mv_kv | vn_lv_kv | vk_hv_percent | vk_mv_percent | vk_lv_percent | vkr_hv_percent | vkr_mv_percent | vkr_lv_percent | pfe_kw | i0_percent | shift_mv_degree | shift_lv_degree | vector_group | tap_side | tap_neutral | tap_min | tap_max | tap_step_percent
63/25/38 MVA 110/20/10 kV | 63 | 25 | 38 | 110 | 20 | 10 | 10.4 | 10.4 | 10.4 | 0.28 | 0.32 | 0.35 | 35 | 0.89 | 0 | 0 | YN0yn0yn0 | hv | 0 | -10 | 10 | 1.2
63/25/38 MVA 110/10/10 kV | 63 | 25 | 38 | 110 | 10 | 10 | 10.4 | 10.4 | 10.4 | 0.28 | 0.32 | 0.35 | 35 | 0.89 | 0 | 0 | YN0yn0yn0 | hv | 0 | -10 | 10 | 1.2

## fuse_std_types
| fuse_type | i_rated_a | t_avg | t_min | t_total | x_avg | x_min | x_total
HV 100A | HV 100A | 100 | 0 | [10.0, 3.64, 0.854, 0.281, 0.1, 0.0531, 0.022, 0.01] | [10.0, 4.267, 1.21, 0.403, 0.1, 0.058, 0.022, 0.01] | 0 | [300.0, 350.0, 450.0, 550.0, 700.0, 850.0, 1200.0, 1752.0] | [600.0, 700.0, 900.0, 1150.0, 1665.0, 2000.0, 3000.0, 4313.0]
HV 10A | HV 10A | 10 | 0 | [10.0, 1675.0, 0.344, 0.156, 0.1, 0.0417, 0.0171, 0.01] | [10.0, 1.3, 0.3, 0.155, 0.1, 0.0555, 0.023, 0.01] | 0 | [30.0, 32.0, 35.0, 37.0, 39.0, 50.0, 70.0, 88.0] | [60.0, 70.0, 80.0, 87.0, 94.0, 110.0, 150.0, 216.0]
HV 125A | HV 125A | 125 | 0 | [10.0, 1.82, 0.344, 0.1, 0.0467, 0.0269, 0.01] | [10.0, 2.478, 0.426, 0.1, 0.0427, 0.0211, 0.01] | 0 | [375.0, 500.0, 700.0, 925.0, 1200.0, 1500.0, 2341.0] | [750.0, 1000.0, 1500.0, 2200.0, 3000.0, 4000.0, 5765.0]
HV 160A | HV 160A | 160 | 0 | [10.0, 4.15, 1.03, 0.198, 0.1, 0.051, 0.0172, 0.01] | [10.0, 2.3, 0.734, 0.274, 0.1, 0.046, 0.0177, 0.01] | 0 | [480.0, 550.0, 700.0, 1000.0, 1260.0, 1600.0, 2500.0, 3227.0] | [960.0, 1300.0, 1700.0, 2200.0, 2996.0, 4000.0, 6000.0, 7946.0]
HV 16A | HV 16A | 16 | 0 | [10.0, 0.352, 0.164, 0.1, 0.0649, 0.0342, 0.01] | [10.0, 2.34, 0.722, 0.181, 0.1, 0.055, 0.0296, 0.01] | 0 | [48.0, 60.0, 65.0, 71.0, 80.0, 100.0, 162.0] | [96.0, 110.0, 125.0, 150.0, 168.0, 200.0, 250.0, 398.0]
HV 200A | HV 200A | 200 | 0 | [10.0, 4.267, 1.21, 0.403, 0.1, 0.058, 0.022, 0.01] | [10.0, 3.73, 1.654, 0.328, 0.1, 0.0531, 0.019, 0.01] | 0 | [600.0, 700.0, 900.0, 1150.0, 1665.0, 2000.0, 3000.0, 4313.0] | [1200.0, 1500.0, 1800.0, 2700.0, 3960.0, 5000.0, 7500.0, 10620.0]
HV 20A | HV 20A | 20 | 0 | [10.0, 1.3, 0.3, 0.155, 0.1, 0.0555, 0.023, 0.01] | [10.0, 1.3, 0.161, 0.1, 0.0611, 0.0399, 0.0141, 0.01] | 0 | [60.0, 70.0, 80.0, 87.0, 94.0, 110.0, 150.0, 216.0] | [120.0, 150.0, 200.0, 223.0, 260.0, 300.0, 450.0, 532.0]
HV 25A | HV 25A | 25 | 0 | [10.0, 2.512, 0.833, 0.299, 0.1, 0.0372, 0.0223, 0.01] | [10.0, 3.125, 0.597, 0.198, 0.1, 0.0378, 0.022, 0.01] | 0 | [75.0, 82.0, 90.0, 100.0, 124.0, 170.0, 200.0, 289.0] | [150.0, 170.0, 210.0, 250.0, 294.0, 400.0, 500.0, 711.0]
HV 31.5A | HV 31.5A | 31.5 | 0 | [10.0, 2.34, 0.722, 0.181, 0.1, 0.055, 0.0296, 0.01] | [10.0, 2.84, 0.368, 0.164, 0.1, 0.0621, 0.0378, 0.0195, 0.01] | 0 | [95.0, 110.0, 125.0, 150.0, 165.0, 200.0, 250.0, 390.0] | [189.0, 220.0, 300.0, 350.0, 393.0, 450.0, 530.0, 700.0, 960.0]
HV 40A | HV 40A | 40 | 0 | [10.0, 1.3, 0.161, 0.1, 0.0611, 0.0399, 0.0141, 0.01] | [10.0, 2.05, 0.369, 0.198, 0.1, 0.051, 0.0298, 0.01] | 0 | [120.0, 150.0, 200.0, 223.0, 260.0, 300.0, 450.0, 532.0] | [240.0, 300.0, 400.0, 450.0, 530.0, 650.0, 800.0, 1311.0]
HV 50A | HV 50A | 50 | 0 | [10.0, 3.215, 0.597, 0.198, 0.1, 0.0378, 0.022, 0.01] | [10.0, 3.64, 0.854, 0.281, 0.1, 0.0531, 0.022, 0.01] | 0 | [150.0, 170.0, 210.0, 250.0, 294.0, 400.0, 500.0, 711.0] | [300.0, 350.0, 450.0, 550.0, 700.0, 850.0, 1200.0, 1752.0]
HV 6.3A | HV 6.3A | 6.3 | 0 | [10.0, 1.39, 0.344, 0.168, 0.1, 0.056, 0.0263, 0.01] | [10.0, 1.711, 0.516, 0.198, 0.1, 0.0634, 0.0303, 0.01] | 0 | [19.0, 19.5, 20.4, 20.8, 22.0, 25.0, 32.0, 48.0] | [38.0, 40.0, 43.0, 48.0, 53.0, 60.0, 75.0, 118.0]
HV 63A | HV 63A | 63 | 0 | [10.0, 2.84, 0.368, 0.164, 0.1, 0.0621, 0.0378, 0.0195, 0.01] | [10.0, 1.82, 0.344, 0.1, 0.0467, 0.0269, 0.01] | 0 | [189.0, 220.0, 300.0, 350.0, 393.0, 450.0, 530.0, 700.0, 961.0] | [378.0, 500.0, 700.0, 934.0, 1200.0, 1500.0, 2366.0]
HV 80A | HV 80A | 80 | 0 | [10.0, 2.05, 0.369, 0.198, 0.1, 0.051, 0.0298, 0.01] | [10.0, 4.15, 1.03, 0.198, 0.1, 0.051, 0.0172, 0.01] | 0 | [240.0, 300.0, 400.0, 450.0, 530.0, 650.0, 800.0, 1311.0] | [480.0, 550.0, 700.0, 1000.0, 1260.0, 1600.0, 2500.0, 3227.0]
Siemens NH-1-100 | Siemens NH-1-100 | 100 | [5400.0, 2000.0, 400.0, 20.0, 1.0, 0.2, 0.012, 0.004] | 0 | 0 | [150.0, 190.0, 250.0, 430.0, 900.0, 1250.0, 2700.0, 3600.0] | 0 | 0
Siemens NH-1-125 | Siemens NH-1-125 | 125 | [4800.0, 120.0, 7.0, 0.1, 0.004] | 0 | 0 | [180.0, 400.0, 740.0, 2000.0, 4250.0] | 0 | 0
Siemens NH-1-16 | Siemens NH-1-16 | 16 | [4000.0, 400.0, 2.0, 0.1, 0.04, 0.01] | 0 | 0 | [26.0, 35.0, 75.0, 150.0, 200.0, 300.0] | 0 | 0
Siemens NH-1-160 | Siemens NH-1-160 | 160 | [4800.0, 120.0, 7.0, 0.1, 0.004] | 0 | 0 | [210.0, 500.0, 900.0, 2300.0, 5000.0] | 0 | 0
Siemens NH-1-25 | Siemens NH-1-25 | 25 | [4000.0, 1000.0, 10.0, 0.2, 0.02, 0.01] | 0 | 0 | [40.0, 50.0, 100.0, 210.0, 400.0, 500.0] | 0 | 0
Siemens NH-1-50 | Siemens NH-1-50 | 50 | [4000.0, 40.0, 4.0, 1.0, 0.02, 0.01] | 0 | 0 | [86.0, 200.0, 300.0, 400.0, 1000.0, 1280.0] | 0 | 0
Siemens NH-1-63 | Siemens NH-1-63 | 63 | [4000.0, 100.0, 10.0, 2.0, 0.04, 0.01] | 0 | 0 | [100.0, 200.0, 300.0, 400.0, 1000.0, 1500.0] | 0 | 0
Siemens NH-1-80 | Siemens NH-1-80 | 80 | [4800.0, 120.0, 7.0, 0.1, 0.01] | 0 | 0 | [150.58, 250.0, 450.0, 1150.0, 2470.0] | 0 | 0
Siemens NH-2-1000 | Siemens NH-2-1000 | 1000 | [4800.0, 120.0, 7.0, 0.1, 0.004] | 0 | 0 | [1900.0, 3500.0, 8400.0, 24000.0, 52000.0] | 0 | 0
Siemens NH-2-200 | Siemens NH-2-200 | 200 | [4800.0, 120.0, 7.0, 0.1, 0.004] | 0 | 0 | [280.0, 650.0, 1200.0, 3000.0, 7000.0] | 0 | 0
Siemens NH-2-224 | Siemens NH-2-224 | 224 | [4800.0, 120.0, 7.0, 0.2, 0.04, 0.004] | 0 | 0 | [400.0, 750.0, 1453.0, 3025.0, 4315.0, 7600.0] | 0 | 0
Siemens NH-2-250 | Siemens NH-2-250 | 250 | [4800.0, 120.0, 7.0, 0.1, 0.004] | 0 | 0 | [450.0, 800.0, 1650.0, 4000.0, 8500.0] | 0 | 0
Siemens NH-2-315 | Siemens NH-2-315 | 315 | [4800.0, 120.0, 7.0, 0.1, 0.004] | 0 | 0 | [550.0, 920.0, 1900.0, 5000.0, 11000.0] | 0 | 0
Siemens NH-2-355 | Siemens NH-2-355 | 355 | [4800.0, 120.0, 6.0, 0.1, 0.004] | 0 | 0 | [650.0, 1116.27, 2350.0, 5840.0, 12790.0] | 0 | 0
Siemens NH-2-400 | Siemens NH-2-400 | 400 | [4800.0, 120.0, 7.0, 0.1, 0.004] | 0 | 0 | [720.0, 1350.0, 2800.0, 6500.0, 15000.0] | 0 | 0
Siemens NH-2-425 | Siemens NH-2-425 | 425 | [4800.0, 120.0, 7.0, 0.1, 0.004] | 0 | 0 | [850.0, 1500.0, 3050.0, 7500.0, 16500.0] | 0 | 0
Siemens NH-2-630 | Siemens NH-2-630 | 630 | [4800.0, 120.0, 7.0, 0.1, 0.004] | 0 | 0 | [1200.0, 2000.0, 4800.0, 12000.0, 26000.0] | 0 | 0

## dtypes
| element | column | dtype
0 | bus | name | object
1 | bus | vn_kv | float64
2 | bus | type | object
3 | bus | zone | object
4 | bus | in_service | bool
5 | load | name | object
6 | load | bus | uint32
7 | load | p_mw | float64
8 | load | q_mvar | float64
9 | load | const_z_percent | float64
10 | load | const_i_percent | float64
11 | load | sn_mva | float64
12 | load | scaling | float64
13 | load | in_service | bool
14 | load | type | object
15 | ext_grid | name | object
16 | ext_grid | bus | uint32
17 | ext_grid | vm_pu | float64
18 | ext_grid | va_degree | float64
19 | ext_grid | slack_weight | float64
20 | ext_grid | in_service | bool
21 | line | name | object
22 | line | std_type | object
23 | line | from_bus | uint32
24 | line | to_bus | uint32
25 | line | length_km | float64
26 | line | r_ohm_per_km | float64
27 | line | x_ohm_per_km | float64
28 | line | c_nf_per_km | float64
29 | line | g_us_per_km | float64
30 | line | max_i_ka | float64
31 | line | df | float64
32 | line | parallel | uint32
33 | line | type | object
34 | line | in_service | bool
35 | trafo | name | object
36 | trafo | std_type | object
37 | trafo | hv_bus | uint32
38 | trafo | lv_bus | uint32
39 | trafo | sn_mva | float64
40 | trafo | vn_hv_kv | float64
41 | trafo | vn_lv_kv | float64
42 | trafo | vk_percent | float64
43 | trafo | vkr_percent | float64
44 | trafo | pfe_kw | float64
45 | trafo | i0_percent | float64
46 | trafo | shift_degree | float64
47 | trafo | tap_side | object
48 | trafo | tap_neutral | int32
49 | trafo | tap_min | int32
50 | trafo | tap_max | int32
51 | trafo | tap_step_percent | float64
52 | trafo | tap_step_degree | float64
53 | trafo | tap_pos | int32
54 | trafo | tap_phase_shifter | bool
55 | trafo | parallel | uint32
56 | trafo | df | float64
57 | trafo | in_service | bool
58 | line_geodata | coords | object
59 | bus_geodata | x | float64
60 | bus_geodata | y | float64
61 | bus_geodata | coords | object

## parameters
| version | format_version | converged | OPF_converged | name | f_hz | sn_mva
0 | 2.14.6 | 2.14.0 | FALSE | FALSE |  | 50 | 1