## bus
| name | vn_kv | type | zone | in_service
0 | bus_LV_6133-39_0_6_node_0 | 0.4 | n |  | TRUE
1 | bus_LV_6133-39_0_6_node_1 | 0.4 | n |  | TRUE
2 | bus_LV_6133-39_0_6_node_2 | 0.4 | n |  | TRUE
3 | bus_LV_6133-39_0_6_node_3 | 0.4 | n |  | TRUE
4 | bus_LV_6133-39_0_6_node_4 | 0.4 | n |  | TRUE
5 | bus_LV_6133-39_0_6_node_5 | 0.4 | n |  | TRUE
6 | bus_LV_6133-39_0_6_node_6 | 0.4 | n |  | TRUE
7 | bus_LV_6133-39_0_6_node_10 | 0.4 | n |  | TRUE
8 | bus_LV_6133-39_0_6_node_7 | 0.4 | n |  | TRUE
9 | bus_LV_6133-39_0_6_node_11 | 0.4 | n |  | TRUE
10 | bus_LV_6133-39_0_6_node_89 | 0.4 | n |  | TRUE
11 | bus_LV_6133-39_0_6_node_79 | 0.4 | n |  | TRUE
12 | bus_LV_6133-39_0_6_node_8 | 0.4 | n |  | TRUE
13 | bus_LV_6133-39_0_6_node_12 | 0.4 | n |  | TRUE
14 | bus_LV_6133-39_0_6_node_13 | 0.4 | n |  | TRUE
15 | bus_LV_6133-39_0_6_node_9 | 0.4 | n |  | TRUE
16 | bus_LV_6133-39_0_6_node_88 | 0.4 | n |  | TRUE
17 | bus_LV_6133-39_0_6_node_71 | 0.4 | n |  | TRUE
18 | bus_LV_6133-39_0_6_node_73 | 0.4 | n |  | TRUE
19 | bus_LV_6133-39_0_6_node_82 | 0.4 | n |  | TRUE
20 | bus_LV_6133-39_0_6_node_69 | 0.4 | n |  | TRUE
21 | bus_LV_6133-39_0_6_node_80 | 0.4 | n |  | TRUE
22 | bus_LV_6133-39_0_6_node_81 | 0.4 | n |  | TRUE
23 | bus_LV_6133-39_0_6_node_41 | 0.4 | n |  | TRUE
24 | bus_LV_6133-39_0_6_node_31 | 0.4 | n |  | TRUE
25 | bus_LV_6133-39_0_6_node_40 | 0.4 | n |  | TRUE
26 | bus_LV_6133-39_0_6_node_17 | 0.4 | n |  | TRUE
27 | bus_LV_6133-39_0_6_node_44 | 0.4 | n |  | TRUE
28 | bus_LV_6133-39_0_6_node_86 | 0.4 | n |  | TRUE
29 | bus_LV_6133-39_0_6_node_32 | 0.4 | n |  | TRUE
30 | bus_LV_6133-39_0_6_node_29 | 0.4 | n |  | TRUE
31 | bus_LV_6133-39_0_6_node_39 | 0.4 | n |  | TRUE
32 | bus_LV_6133-39_0_6_node_46 | 0.4 | n |  | TRUE
33 | bus_LV_6133-39_0_6_node_15 | 0.4 | n |  | TRUE
34 | bus_LV_6133-39_0_6_node_43 | 0.4 | n |  | TRUE
35 | bus_LV_6133-39_0_6_node_14 | 0.4 | n |  | TRUE
36 | bus_LV_6133-39_0_6_node_16 | 0.4 | n |  | TRUE
37 | bus_LV_6133-39_0_6_node_18 | 0.4 | n |  | TRUE
38 | bus_LV_6133-39_0_6_node_19 | 0.4 | n |  | TRUE
39 | bus_LV_6133-39_0_6_node_55 | 0.4 | n |  | TRUE
40 | bus_LV_6133-39_0_6_node_56 | 0.4 | n |  | TRUE
41 | bus_LV_6133-39_0_6_node_45 | 0.4 | n |  | TRUE
42 | bus_LV_6133-39_0_6_node_57 | 0.4 | n |  | TRUE
43 | bus_LV_6133-39_0_6_node_20 | 0.4 | n |  | TRUE
44 | bus_LV_6133-39_0_6_node_21 | 0.4 | n |  | TRUE
45 | bus_LV_6133-39_0_6_node_22 | 0.4 | n |  | TRUE
46 | bus_LV_6133-39_0_6_node_23 | 0.4 | n |  | TRUE
47 | bus_LV_6133-39_0_6_node_24 | 0.4 | n |  | TRUE
48 | bus_LV_6133-39_0_6_node_84 | 0.4 | n |  | TRUE
49 | bus_LV_6133-39_0_6_node_85 | 0.4 | n |  | TRUE
50 | bus_LV_6133-39_0_6_node_25 | 0.4 | n |  | TRUE
51 | bus_LV_6133-39_0_6_node_26 | 0.4 | n |  | TRUE
52 | bus_LV_6133-39_0_6_node_27 | 0.4 | n |  | TRUE
53 | bus_LV_6133-39_0_6_node_28 | 0.4 | n |  | TRUE
54 | bus_LV_6133-39_0_6_node_30 | 0.4 | n |  | TRUE
55 | bus_LV_6133-39_0_6_node_33 | 0.4 | n |  | TRUE
56 | bus_LV_6133-39_0_6_node_34 | 0.4 | n |  | TRUE
57 | bus_LV_6133-39_0_6_node_35 | 0.4 | n |  | TRUE
58 | bus_LV_6133-39_0_6_node_36 | 0.4 | n |  | TRUE
59 | bus_LV_6133-39_0_6_node_37 | 0.4 | n |  | TRUE
60 | bus_LV_6133-39_0_6_node_42 | 0.4 | n |  | TRUE
61 | bus_LV_6133-39_0_6_node_47 | 0.4 | n |  | TRUE
62 | bus_LV_6133-39_0_6_node_48 | 0.4 | n |  | TRUE
63 | bus_LV_6133-39_0_6_node_49 | 0.4 | n |  | TRUE
64 | bus_LV_6133-39_0_6_node_52 | 0.4 | n |  | TRUE
65 | bus_LV_6133-39_0_6_node_50 | 0.4 | n |  | TRUE
66 | bus_LV_6133-39_0_6_node_53 | 0.4 | n |  | TRUE
67 | bus_LV_6133-39_0_6_node_51 | 0.4 | n |  | TRUE
68 | bus_LV_6133-39_0_6_node_54 | 0.4 | n |  | TRUE
69 | bus_LV_6133-39_0_6_node_58 | 0.4 | n |  | TRUE
70 | bus_LV_6133-39_0_6_node_59 | 0.4 | n |  | TRUE
71 | bus_LV_6133-39_0_6_node_60 | 0.4 | n |  | TRUE
72 | bus_LV_6133-39_0_6_node_61 | 0.4 | n |  | TRUE
73 | bus_LV_6133-39_0_6_node_62 | 0.4 | n |  | TRUE
74 | bus_LV_6133-39_0_6_node_63 | 0.4 | n |  | TRUE
75 | bus_LV_6133-39_0_6_node_64 | 0.4 | n |  | TRUE
76 | bus_LV_6133-39_0_6_node_66 | 0.4 | n |  | TRUE
77 | bus_LV_6133-39_0_6_node_65 | 0.4 | n |  | TRUE
78 | bus_LV_6133-39_0_6_node_70 | 0.4 | n |  | TRUE
79 | bus_LV_6133-39_0_6_node_72 | 0.4 | n |  | TRUE
80 | bus_LV_6133-39_0_6_node_74 | 0.4 | n |  | TRUE
81 | bus_LV_6133-39_0_6_node_78 | 0.4 | n |  | TRUE
82 | bus_LV_6133-39_0_6_node_76 | 0.4 | n |  | TRUE
83 | bus_LV_6133-39_0_6_node_75 | 0.4 | n |  | TRUE
84 | bus_LV_6133-39_0_6_node_77 | 0.4 | n |  | TRUE
85 | bus_LV_6133-39_0_6_node_87 | 0.4 | n |  | TRUE
86 | bus_MV_102_0_node_168 | 20 | n |  | TRUE

## load
| name | bus | p_mw | q_mvar | const_z_percent | const_i_percent | sn_mva | scaling | in_service | type
0 | LV_6133-39_0_6_load_0 | 0 | 0.0017264 | 0.00043268 | 0 | 0 |  | 1 | TRUE | wye
1 | LV_6133-39_0_6_load_1 | 1 | 0.0036055 | 0.00090363 | 0 | 0 |  | 1 | TRUE | wye
2 | LV_6133-39_0_6_load_2 | 2 | 0.0036144 | 0.00090586 | 0 | 0 |  | 1 | TRUE | wye
3 | LV_6133-39_0_6_load_3 | 3 | 0.011731 | 0.00294 | 0 | 0 |  | 1 | TRUE | wye
4 | LV_6133-39_0_6_load_6 | 6 | 0.0022719 | 0.00056939 | 0 | 0 |  | 1 | TRUE | wye
5 | LV_6133-39_0_6_load_7 | 8 | 0.011693 | 0.0029307 | 0 | 0 |  | 1 | TRUE | wye
6 | LV_6133-39_0_6_load_89 | 10 | 0.024656 | 0.0061794 | 0 | 0 |  | 1 | TRUE | wye
7 | LV_6133-39_0_6_load_79 | 11 | 0.0063913 | 0.0016018 | 0 | 0 |  | 1 | TRUE | wye
8 | LV_6133-39_0_6_load_8 | 12 | 0.013497 | 0.0033826 | 0 | 0 |  | 1 | TRUE | wye
9 | LV_6133-39_0_6_load_9 | 15 | 0.013307 | 0.0033352 | 0 | 0 |  | 1 | TRUE | wye
10 | LV_6133-39_0_6_load_88 | 16 | 0.01552 | 0.0038896 | 0 | 0 |  | 1 | TRUE | wye
11 | LV_6133-39_0_6_load_82 | 19 | 0.0042451 | 0.0010639 | 0 | 0 |  | 1 | TRUE | wye
12 | LV_6133-39_0_6_load_69 | 20 | 0.0034578 | 0.00086662 | 0 | 0 |  | 1 | TRUE | wye
13 | LV_6133-39_0_6_load_80 | 21 | 0.014029 | 0.003516 | 0 | 0 |  | 1 | TRUE | wye
14 | LV_6133-39_0_6_load_81 | 22 | 0.0046297 | 0.0011603 | 0 | 0 |  | 1 | TRUE | wye
15 | LV_6133-39_0_6_load_41 | 23 | 0.0054728 | 0.0013716 | 0 | 0 |  | 1 | TRUE | wye
16 | LV_6133-39_0_6_load_40 | 25 | 0.0055208 | 0.0013836 | 0 | 0 |  | 1 | TRUE | wye
17 | LV_6133-39_0_6_load_44 | 27 | 0.0082482 | 0.0020672 | 0 | 0 |  | 1 | TRUE | wye
18 | LV_6133-39_0_6_load_86 | 28 | 0.0011168 | 0.00027989 | 0 | 0 |  | 1 | TRUE | wye
19 | LV_6133-39_0_6_load_32 | 29 | 0.0057139 | 0.001432 | 0 | 0 |  | 1 | TRUE | wye
20 | LV_6133-39_0_6_load_39 | 31 | 0.00065968 | 0.00016533 | 0 | 0 |  | 1 | TRUE | wye
21 | LV_6133-39_0_6_load_46 | 32 | 0.0067352 | 0.001688 | 0 | 0 |  | 1 | TRUE | wye
22 | LV_6133-39_0_6_load_15 | 33 | 0.0053342 | 0.0013369 | 0 | 0 |  | 1 | TRUE | wye
23 | LV_6133-39_0_6_load_43 | 34 | 0.0072643 | 0.0018206 | 0 | 0 |  | 1 | TRUE | wye
24 | LV_6133-39_0_6_load_14 | 35 | 0.0087188 | 0.0021851 | 0 | 0 |  | 1 | TRUE | wye
25 | LV_6133-39_0_6_load_18 | 37 | 0.0072322 | 0.0018126 | 0 | 0 |  | 1 | TRUE | wye
26 | LV_6133-39_0_6_load_19 | 38 | 0.0022847 | 0.00057261 | 0 | 0 |  | 1 | TRUE | wye
27 | LV_6133-39_0_6_load_55 | 39 | 0.0076483 | 0.0019169 | 0 | 0 |  | 1 | TRUE | wye
28 | LV_6133-39_0_6_load_56 | 40 | 0.0019189 | 0.00048093 | 0 | 0 |  | 1 | TRUE | wye
29 | LV_6133-39_0_6_load_45 | 41 | 0.008201 | 0.0020554 | 0 | 0 |  | 1 | TRUE | wye
30 | LV_6133-39_0_6_load_57 | 42 | 0.010407 | 0.0026083 | 0 | 0 |  | 1 | TRUE | wye
31 | LV_6133-39_0_6_load_20 | 43 | 0.010105 | 0.0025326 | 0 | 0 |  | 1 | TRUE | wye
32 | LV_6133-39_0_6_load_21 | 44 | 0.0045148 | 0.0011315 | 0 | 0 |  | 1 | TRUE | wye
33 | LV_6133-39_0_6_load_22 | 45 | 0.0062952 | 0.0015777 | 0 | 0 |  | 1 | TRUE | wye
34 | LV_6133-39_0_6_load_23 | 46 | 0.009693 | 0.0024293 | 0 | 0 |  | 1 | TRUE | wye
35 | LV_6133-39_0_6_load_24 | 47 | 0.010169 | 0.0025487 | 0 | 0 |  | 1 | TRUE | wye
36 | LV_6133-39_0_6_load_84 | 48 | 0.0034852 | 0.00087348 | 0 | 0 |  | 1 | TRUE | wye
37 | LV_6133-39_0_6_load_85 | 49 | 0.0042897 | 0.0010751 | 0 | 0 |  | 1 | TRUE | wye
38 | LV_6133-39_0_6_load_25 | 50 | 0.0032959 | 0.00082603 | 0 | 0 |  | 1 | TRUE | wye
39 | LV_6133-39_0_6_load_28 | 53 | 0.0037298 | 0.00093478 | 0 | 0 |  | 1 | TRUE | wye
40 | LV_6133-39_0_6_load_30 | 54 | 0.0065611 | 0.0016444 | 0 | 0 |  | 1 | TRUE | wye
41 | LV_6133-39_0_6_load_33 | 55 | 0.010347 | 0.0025931 | 0 | 0 |  | 1 | TRUE | wye
42 | LV_6133-39_0_6_load_35 | 57 | 0.0028397 | 0.0007117 | 0 | 0 |  | 1 | TRUE | wye
43 | LV_6133-39_0_6_load_36 | 58 | 0.0019296 | 0.0004836 | 0 | 0 |  | 1 | TRUE | wye
44 | LV_6133-39_0_6_load_37 | 59 | 0.010065 | 0.0025225 | 0 | 0 |  | 1 | TRUE | wye
45 | LV_6133-39_0_6_load_42 | 60 | 0.0073876 | 0.0018515 | 0 | 0 |  | 1 | TRUE | wye
46 | LV_6133-39_0_6_load_49 | 63 | 0.01426 | 0.0035739 | 0 | 0 |  | 1 | TRUE | wye
47 | LV_6133-39_0_6_load_52 | 64 | 0.010794 | 0.0027051 | 0 | 0 |  | 1 | TRUE | wye
48 | LV_6133-39_0_6_load_50 | 65 | 0.0076046 | 0.0019059 | 0 | 0 |  | 1 | TRUE | wye
49 | LV_6133-39_0_6_load_53 | 66 | 0.0064705 | 0.0016217 | 0 | 0 |  | 1 | TRUE | wye
50 | LV_6133-39_0_6_load_51 | 67 | 0.0098153 | 0.0024599 | 0 | 0 |  | 1 | TRUE | wye
51 | LV_6133-39_0_6_load_54 | 68 | 0.004962 | 0.0012436 | 0 | 0 |  | 1 | TRUE | wye
52 | LV_6133-39_0_6_load_58 | 69 | 0.0077675 | 0.0019467 | 0 | 0 |  | 1 | TRUE | wye
53 | LV_6133-39_0_6_load_59 | 70 | 0.0043305 | 0.0010853 | 0 | 0 |  | 1 | TRUE | wye
54 | LV_6133-39_0_6_load_60 | 71 | 0.0074483 | 0.0018667 | 0 | 0 |  | 1 | TRUE | wye
55 | LV_6133-39_0_6_load_61 | 72 | 0.0078751 | 0.0019737 | 0 | 0 |  | 1 | TRUE | wye
56 | LV_6133-39_0_6_load_62 | 73 | 0.0043571 | 0.001092 | 0 | 0 |  | 1 | TRUE | wye
57 | LV_6133-39_0_6_load_63 | 74 | 0.0022822 | 0.00057197 | 0 | 0 |  | 1 | TRUE | wye
58 | LV_6133-39_0_6_load_64 | 75 | 0.018559 | 0.0046512 | 0 | 0 |  | 1 | TRUE | wye
59 | LV_6133-39_0_6_load_66 | 76 | 0.0063839 | 0.0016 | 0 | 0 |  | 1 | TRUE | wye
60 | LV_6133-39_0_6_load_65 | 77 | 0.0042676 | 0.0010696 | 0 | 0 |  | 1 | TRUE | wye
61 | LV_6133-39_0_6_load_70 | 78 | 0.015065 | 0.0037758 | 0 | 0 |  | 1 | TRUE | wye
62 | LV_6133-39_0_6_load_72 | 79 | 0.0030646 | 0.00076806 | 0 | 0 |  | 1 | TRUE | wye
63 | LV_6133-39_0_6_load_74 | 80 | 0.0038157 | 0.0009563 | 0 | 0 |  | 1 | TRUE | wye
64 | LV_6133-39_0_6_load_78 | 81 | 0.0029317 | 0.00073474 | 0 | 0 |  | 1 | TRUE | wye
65 | LV_6133-39_0_6_load_76 | 82 | 0.0023798 | 0.00059644 | 0 | 0 |  | 1 | TRUE | wye
66 | LV_6133-39_0_6_load_75 | 83 | 0.0026665 | 0.0006683 | 0 | 0 |  | 1 | TRUE | wye
67 | LV_6133-39_0_6_load_77 | 84 | 0.00090929 | 0.00022789 | 0 | 0 |  | 1 | TRUE | wye
68 | LV_6133-39_0_6_load_87 | 85 | 0.019294 | 0.0048356 | 0 | 0 |  | 1 | TRUE | wye

## ext_grid
| name | bus | vm_pu | va_degree | slack_weight | in_service
0 |  | 4 | 1 | 0 | 1 | TRUE

## line
| name | std_type | from_bus | to_bus | length_km | r_ohm_per_km | x_ohm_per_km | c_nf_per_km | g_us_per_km | max_i_ka | df | parallel | type | in_service
0 | LV_6133-39_0_6_line_0 |  | 0 | 1 | 0.015026 | 0.125 | 0.08 | 261 | 0 | 0.364 | 1 | 1 | cs | TRUE
1 | LV_6133-39_0_6_line_1 |  | 0 | 2 | 0.00061282 | 0.125 | 0.08 | 261 | 0 | 0.364 | 1 | 1 | cs | TRUE
2 | LV_6133-39_0_6_line_2 |  | 1 | 3 | 0.014043 | 0.125 | 0.08 | 261 | 0 | 0.364 | 1 | 1 | cs | TRUE
3 | LV_6133-39_0_6_line_3 |  | 2 | 4 | 0.018086 | 0.125 | 0.08 | 261 | 0 | 0.364 | 1 | 1 | cs | TRUE
4 | LV_6133-39_0_6_line_4 |  | 4 | 5 | 0.053116 | 0.125 | 0.08 | 261 | 0 | 0.364 | 1 | 2 | cs | TRUE
5 | LV_6133-39_0_6_line_5 |  | 4 | 6 | 0.04234 | 0.125 | 0.08 | 261 | 0 | 0.364 | 1 | 3 | cs | TRUE
6 | LV_6133-39_0_6_line_6 |  | 5 | 7 | 0.037534 | 0.125 | 0.08 | 261 | 0 | 0.364 | 1 | 1 | cs | TRUE
7 | LV_6133-39_0_6_line_7 |  | 5 | 8 | 0.021933 | 0.125 | 0.08 | 261 | 0 | 0.364 | 1 | 1 | cs | TRUE
8 | LV_6133-39_0_6_line_8 |  | 6 | 9 | 0.070228 | 0.125 | 0.08 | 261 | 0 | 0.364 | 1 | 3 | cs | TRUE
9 | LV_6133-39_0_6_line_9 |  | 7 | 10 | 0.043931 | 0.125 | 0.08 | 261 | 0 | 0.364 | 1 | 1 | cs | TRUE
10 | LV_6133-39_0_6_line_10 |  | 7 | 11 | 0.019303 | 0.125 | 0.08 | 261 | 0 | 0.364 | 1 | 1 | cs | TRUE
11 | LV_6133-39_0_6_line_11 |  | 8 | 12 | 0.0027434 | 0.125 | 0.08 | 261 | 0 | 0.364 | 1 | 1 | cs | TRUE
12 | LV_6133-39_0_6_line_12 |  | 9 | 13 | 0.014773 | 0.125 | 0.08 | 261 | 0 | 0.364 | 1 | 1 | cs | TRUE
13 | LV_6133-39_0_6_line_13 |  | 9 | 14 | 0.023401 | 0.125 | 0.08 | 261 | 0 | 0.364 | 1 | 3 | cs | TRUE
14 | LV_6133-39_0_6_line_14 |  | 11 | 21 | 0.0089111 | 0.125 | 0.08 | 261 | 0 | 0.364 | 1 | 1 | cs | TRUE
15 | LV_6133-39_0_6_line_15 |  | 12 | 15 | 0.039045 | 0.125 | 0.08 | 261 | 0 | 0.364 | 1 | 1 | cs | TRUE
16 | LV_6133-39_0_6_line_16 |  | 13 | 23 | 0.027072 | 0.125 | 0.08 | 261 | 0 | 0.364 | 1 | 1 | cs | TRUE
17 | LV_6133-39_0_6_line_17 |  | 13 | 24 | 0.047255 | 0.125 | 0.08 | 261 | 0 | 0.364 | 1 | 1 | cs | TRUE
18 | LV_6133-39_0_6_line_18 |  | 13 | 25 | 0.014737 | 0.125 | 0.08 | 261 | 0 | 0.364 | 1 | 1 | cs | TRUE
19 | LV_6133-39_0_6_line_19 |  | 14 | 26 | 0.02005 | 0.125 | 0.08 | 261 | 0 | 0.364 | 1 | 2 | cs | TRUE
20 | LV_6133-39_0_6_line_20 |  | 14 | 27 | 0.027834 | 0.125 | 0.08 | 261 | 0 | 0.364 | 1 | 1 | cs | TRUE
21 | LV_6133-39_0_6_line_21 |  | 15 | 16 | 0.049336 | 0.125 | 0.08 | 261 | 0 | 0.364 | 1 | 1 | cs | TRUE
22 | LV_6133-39_0_6_line_22 |  | 17 | 18 | 0.055266 | 0.125 | 0.08 | 261 | 0 | 0.364 | 1 | 1 | cs | TRUE
23 | LV_6133-39_0_6_line_23 |  | 17 | 19 | 0.020033 | 0.125 | 0.08 | 261 | 0 | 0.364 | 1 | 1 | cs | TRUE
24 | LV_6133-39_0_6_line_24 |  | 17 | 20 | 0.019041 | 0.125 | 0.08 | 261 | 0 | 0.364 | 1 | 1 | cs | TRUE
25 | LV_6133-39_0_6_line_25 |  | 18 | 81 | 0.034866 | 0.125 | 0.08 | 261 | 0 | 0.364 | 1 | 1 | cs | TRUE
26 | LV_6133-39_0_6_line_26 |  | 19 | 22 | 0.0040411 | 0.125 | 0.08 | 261 | 0 | 0.364 | 1 | 1 | cs | TRUE
27 | LV_6133-39_0_6_line_27 |  | 20 | 78 | 0.01059 | 0.125 | 0.08 | 261 | 0 | 0.364 | 1 | 1 | cs | TRUE
28 | LV_6133-39_0_6_line_28 |  | 21 | 22 | 0.0062922 | 0.125 | 0.08 | 261 | 0 | 0.364 | 1 | 1 | cs | TRUE
29 | LV_6133-39_0_6_line_29 |  | 23 | 28 | 0.015876 | 0.125 | 0.08 | 261 | 0 | 0.364 | 1 | 1 | cs | TRUE
30 | LV_6133-39_0_6_line_30 |  | 24 | 29 | 0.022367 | 0.125 | 0.08 | 261 | 0 | 0.364 | 1 | 1 | cs | TRUE
31 | LV_6133-39_0_6_line_31 |  | 24 | 30 | 0.02023 | 0.125 | 0.08 | 261 | 0 | 0.364 | 1 | 1 | cs | TRUE
32 | LV_6133-39_0_6_line_32 |  | 25 | 31 | 0.029183 | 0.125 | 0.08 | 261 | 0 | 0.364 | 1 | 1 | cs | TRUE
33 | LV_6133-39_0_6_line_33 |  | 26 | 32 | 0.029699 | 0.125 | 0.08 | 261 | 0 | 0.364 | 1 | 2 | cs | TRUE
34 | LV_6133-39_0_6_line_34 |  | 26 | 33 | 0.027839 | 0.125 | 0.08 | 261 | 0 | 0.364 | 1 | 1 | cs | TRUE
35 | LV_6133-39_0_6_line_35 |  | 27 | 34 | 0.035283 | 0.125 | 0.08 | 261 | 0 | 0.364 | 1 | 1 | cs | TRUE
36 | LV_6133-39_0_6_line_36 |  | 30 | 54 | 0.01802 | 0.125 | 0.08 | 261 | 0 | 0.364 | 1 | 1 | cs | TRUE
37 | LV_6133-39_0_6_line_37 |  | 30 | 52 | 0.021087 | 0.125 | 0.08 | 261 | 0 | 0.364 | 1 | 1 | cs | TRUE
38 | LV_6133-39_0_6_line_38 |  | 31 | 58 | 0.014348 | 0.125 | 0.08 | 261 | 0 | 0.364 | 1 | 1 | cs | TRUE
39 | LV_6133-39_0_6_line_39 |  | 32 | 41 | 0.010592 | 0.125 | 0.08 | 261 | 0 | 0.364 | 1 | 1 | cs | TRUE
40 | LV_6133-39_0_6_line_40 |  | 33 | 35 | 0.012519 | 0.125 | 0.08 | 261 | 0 | 0.364 | 1 | 1 | cs | TRUE
41 | LV_6133-39_0_6_line_41 |  | 34 | 60 | 0.017423 | 0.125 | 0.08 | 261 | 0 | 0.364 | 1 | 1 | cs | TRUE
42 | LV_6133-39_0_6_line_42 |  | 35 | 36 | 0.0051597 | 0.125 | 0.08 | 261 | 0 | 0.364 | 1 | 1 | cs | TRUE
43 | LV_6133-39_0_6_line_43 |  | 36 | 37 | 0.016303 | 0.125 | 0.08 | 261 | 0 | 0.364 | 1 | 1 | cs | TRUE
44 | LV_6133-39_0_6_line_44 |  | 36 | 38 | 0.004869 | 0.125 | 0.08 | 261 | 0 | 0.364 | 1 | 1 | cs | TRUE
45 | LV_6133-39_0_6_line_45 |  | 37 | 39 | 0.012562 | 0.125 | 0.08 | 261 | 0 | 0.364 | 1 | 1 | cs | TRUE
46 | LV_6133-39_0_6_line_46 |  | 38 | 40 | 0.012747 | 0.125 | 0.08 | 261 | 0 | 0.364 | 1 | 1 | cs | TRUE
47 | LV_6133-39_0_6_line_47 |  | 40 | 42 | 0.016067 | 0.125 | 0.08 | 261 | 0 | 0.364 | 1 | 1 | cs | TRUE
48 | LV_6133-39_0_6_line_48 |  | 41 | 61 | 0.028532 | 0.125 | 0.08 | 261 | 0 | 0.364 | 1 | 1 | cs | TRUE
49 | LV_6133-39_0_6_line_49 |  | 42 | 46 | 0.023342 | 0.125 | 0.08 | 261 | 0 | 0.364 | 1 | 1 | cs | TRUE
50 | LV_6133-39_0_6_line_50 |  | 43 | 44 | 0.037442 | 0.125 | 0.08 | 261 | 0 | 0.364 | 1 | 1 | cs | TRUE
51 | LV_6133-39_0_6_line_51 |  | 43 | 45 | 0.0039884 | 0.125 | 0.08 | 261 | 0 | 0.364 | 1 | 1 | cs | TRUE
52 | LV_6133-39_0_6_line_52 |  | 44 | 46 | 0.033032 | 0.125 | 0.08 | 261 | 0 | 0.364 | 1 | 1 | cs | TRUE
53 | LV_6133-39_0_6_line_53 |  | 45 | 47 | 0.014222 | 0.125 | 0.08 | 261 | 0 | 0.364 | 1 | 1 | cs | TRUE
54 | LV_6133-39_0_6_line_54 |  | 47 | 48 | 0.01546 | 0.125 | 0.08 | 261 | 0 | 0.364 | 1 | 1 | cs | TRUE
55 | LV_6133-39_0_6_line_55 |  | 48 | 49 | 0.0070585 | 0.125 | 0.08 | 261 | 0 | 0.364 | 1 | 1 | cs | TRUE
56 | LV_6133-39_0_6_line_56 |  | 50 | 51 | 0.014592 | 0.125 | 0.08 | 261 | 0 | 0.364 | 1 | 1 | cs | TRUE
57 | LV_6133-39_0_6_line_57 |  | 51 | 52 | 0.042137 | 0.125 | 0.08 | 261 | 0 | 0.364 | 1 | 1 | cs | TRUE
58 | LV_6133-39_0_6_line_58 |  | 52 | 53 | 0.019607 | 0.125 | 0.08 | 261 | 0 | 0.364 | 1 | 1 | cs | TRUE
59 | LV_6133-39_0_6_line_59 |  | 55 | 56 | 0.041834 | 0.125 | 0.08 | 261 | 0 | 0.364 | 1 | 1 | cs | TRUE
60 | LV_6133-39_0_6_line_60 |  | 55 | 57 | 0.058834 | 0.125 | 0.08 | 261 | 0 | 0.364 | 1 | 1 | cs | TRUE
61 | LV_6133-39_0_6_line_61 |  | 56 | 58 | 0.032047 | 0.125 | 0.08 | 261 | 0 | 0.364 | 1 | 1 | cs | TRUE
62 | LV_6133-39_0_6_line_62 |  | 56 | 59 | 0.059664 | 0.125 | 0.08 | 261 | 0 | 0.364 | 1 | 1 | cs | TRUE
63 | LV_6133-39_0_6_line_63 |  | 61 | 62 | 0.013274 | 0.125 | 0.08 | 261 | 0 | 0.364 | 1 | 1 | cs | TRUE
64 | LV_6133-39_0_6_line_64 |  | 61 | 63 | 0.044128 | 0.125 | 0.08 | 261 | 0 | 0.364 | 1 | 1 | cs | TRUE
65 | LV_6133-39_0_6_line_65 |  | 62 | 64 | 0.023607 | 0.125 | 0.08 | 261 | 0 | 0.364 | 1 | 1 | cs | TRUE
66 | LV_6133-39_0_6_line_66 |  | 62 | 65 | 0.0028338 | 0.125 | 0.08 | 261 | 0 | 0.364 | 1 | 1 | cs | TRUE
67 | LV_6133-39_0_6_line_67 |  | 63 | 66 | 0.0076922 | 0.125 | 0.08 | 261 | 0 | 0.364 | 1 | 1 | cs | TRUE
68 | LV_6133-39_0_6_line_68 |  | 65 | 67 | 0.035322 | 0.125 | 0.08 | 261 | 0 | 0.364 | 1 | 1 | cs | TRUE
69 | LV_6133-39_0_6_line_69 |  | 66 | 68 | 0.0087809 | 0.125 | 0.08 | 261 | 0 | 0.364 | 1 | 1 | cs | TRUE
70 | LV_6133-39_0_6_line_70 |  | 68 | 69 | 0.012777 | 0.125 | 0.08 | 261 | 0 | 0.364 | 1 | 1 | cs | TRUE
71 | LV_6133-39_0_6_line_71 |  | 69 | 70 | 0.014305 | 0.125 | 0.08 | 261 | 0 | 0.364 | 1 | 1 | cs | TRUE
72 | LV_6133-39_0_6_line_72 |  | 70 | 71 | 0.0059885 | 0.125 | 0.08 | 261 | 0 | 0.364 | 1 | 1 | cs | TRUE
73 | LV_6133-39_0_6_line_73 |  | 71 | 72 | 0.015909 | 0.125 | 0.08 | 261 | 0 | 0.364 | 1 | 1 | cs | TRUE
74 | LV_6133-39_0_6_line_74 |  | 72 | 73 | 0.025864 | 0.125 | 0.08 | 261 | 0 | 0.364 | 1 | 1 | cs | TRUE
75 | LV_6133-39_0_6_line_75 |  | 73 | 74 | 0.014565 | 0.125 | 0.08 | 261 | 0 | 0.364 | 1 | 1 | cs | TRUE
76 | LV_6133-39_0_6_line_76 |  | 74 | 75 | 0.011981 | 0.125 | 0.08 | 261 | 0 | 0.364 | 1 | 1 | cs | TRUE
77 | LV_6133-39_0_6_line_77 |  | 75 | 76 | 0.0056823 | 0.125 | 0.08 | 261 | 0 | 0.364 | 1 | 1 | cs | TRUE
78 | LV_6133-39_0_6_line_78 |  | 76 | 77 | 0.0020399 | 0.125 | 0.08 | 261 | 0 | 0.364 | 1 | 1 | cs | TRUE
79 | LV_6133-39_0_6_line_79 |  | 78 | 79 | 0.023115 | 0.125 | 0.08 | 261 | 0 | 0.364 | 1 | 1 | cs | TRUE
80 | LV_6133-39_0_6_line_80 |  | 79 | 80 | 0.010941 | 0.125 | 0.08 | 261 | 0 | 0.364 | 1 | 1 | cs | TRUE
81 | LV_6133-39_0_6_line_81 |  | 81 | 82 | 0.020375 | 0.125 | 0.08 | 261 | 0 | 0.364 | 1 | 1 | cs | TRUE
82 | LV_6133-39_0_6_line_82 |  | 82 | 83 | 0.0070986 | 0.125 | 0.08 | 261 | 0 | 0.364 | 1 | 1 | cs | TRUE
83 | LV_6133-39_0_6_line_83 |  | 83 | 84 | 0.013363 | 0.125 | 0.08 | 261 | 0 | 0.364 | 1 | 1 | cs | TRUE
84 | LV_6133-39_0_6_line_84 |  | 84 | 85 | 0.04345 | 0.125 | 0.08 | 261 | 0 | 0.364 | 1 | 1 | cs | TRUE

## trafo
| name | std_type | hv_bus | lv_bus | sn_mva | vn_hv_kv | vn_lv_kv | vk_percent | vkr_percent | pfe_kw | i0_percent | shift_degree | tap_side | tap_neutral | tap_min | tap_max | tap_step_percent | tap_step_degree | tap_pos | tap_phase_shifter | parallel | df | in_service
0 | LV_6133-39_0_6_trafo_4 | 0.63 MVA 20/0.4 kV | 86 | 4 | 0.63 | 20 | 0.4 | 6 | 1.206 | 1.65 | 0.2619 | 150 | hv | 0 | -2 | 2 | 2.5 | 0 | 0 | FALSE | 1 | 1 | TRUE

## line_geodata
| x0 | y0 | x1 | y1 | x2 | y2 | x3 | y3 | x4 | y4 | x5 | y5 | x6 | y6 | x7 | y7
0 | 2574388.0072 | 1108999.1495 | 2574396.12 | 1108986.5018
1 | 2574388.0072 | 1108999.1495 | 2574387.6764 | 1108999.6653
2 | 2574403.7019 | 1108974.6818 | 2574396.12 | 1108986.5018
3 | 2574377.9112 | 1109014.8891 | 2574387.6764 | 1108999.6653
4 | 2574377.9112 | 1109014.8891 | 2574423.0508 | 1109043.0899
5 | 2574377.9112 | 1109014.8891 | 2574349.5717 | 1108997.1447 | 2574341.8558 | 1108992.701
6 | 2574454.8622 | 1109063.1544 | 2574423.0508 | 1109043.0899
7 | 2574423.0508 | 1109043.0899 | 2574433.4214 | 1109023.763
8 | 2574278.957 | 1108961.6269 | 2574299.5849 | 1108970.6215 | 2574322.8419 | 1108981.7505 | 2574341.8558 | 1108992.701
9 | 2574476.3096 | 1109024.7889 | 2574454.8622 | 1109063.1544
10 | 2574454.8622 | 1109063.1544 | 2574443.0432 | 1109078.416
11 | 2574433.4214 | 1109023.763 | 2574434.7186 | 1109021.3457
12 | 2574278.957 | 1108961.6269 | 2574287.7792 | 1108949.7612
13 | 2574262.7288 | 1108978.5267 | 2574265.3684 | 1108975.8586 | 2574275.8334 | 1108965.0085 | 2574278.957 | 1108961.6269
14 | 2574443.0432 | 1109078.416 | 2574450.6076 | 1109083.1264
15 | 2574452.3509 | 1108986.5264 | 2574445.5726 | 1109001.1179 | 2574434.7186 | 1109021.3457
16 | 2574287.7792 | 1108949.7612 | 2574312.2174 | 1108961.4087
17 | 2574287.7792 | 1108949.7612 | 2574246.0866 | 1108927.294
18 | 2574287.7792 | 1108949.7612 | 2574296.0091 | 1108937.5365
19 | 2574262.7288 | 1108978.5267 | 2574255.5865 | 1108985.5829 | 2574248.4364 | 1108992.628
20 | 2574262.7288 | 1108978.5267 | 2574248.376 | 1108973.0073 | 2574236.7506 | 1108968.5326
21 | 2574452.3509 | 1108986.5264 | 2574482.636 | 1108947.5802
22 | 2574474.5065 | 1109075.4554 | 2574521.566 | 1109104.6493
23 | 2574474.5065 | 1109075.4554 | 2574459.3792 | 1109088.5886
24 | 2574474.5065 | 1109075.4554 | 2574483.2319 | 1109058.5311
25 | 2574521.566 | 1109104.6493 | 2574537.7116 | 1109073.7475
26 | 2574459.3792 | 1109088.5886 | 2574455.9488 | 1109086.4525
27 | 2574483.2319 | 1109058.5311 | 2574488.0848 | 1109049.1182
28 | 2574450.6076 | 1109083.1264 | 2574455.9488 | 1109086.4525
29 | 2574326.5484 | 1108968.239 | 2574312.2174 | 1108961.4087
30 | 2574246.0866 | 1108927.294 | 2574257.6383 | 1108908.1409
31 | 2574246.0866 | 1108927.294 | 2574227.8856 | 1108918.3559
32 | 2574312.3066 | 1108913.3286 | 2574296.0091 | 1108937.5365
33 | 2574248.4364 | 1108992.628 | 2574227.0799 | 1109013.2662
34 | 2574248.4364 | 1108992.628 | 2574270.2968 | 1109009.8659
35 | 2574203.8225 | 1108955.8584 | 2574236.7506 | 1108968.5326
36 | 2574227.8856 | 1108918.3559 | 2574236.5872 | 1108902.5759
37 | 2574227.8856 | 1108918.3559 | 2574209.5295 | 1108909.3297 | 2574208.9177 | 1108909.0321
38 | 2574320.3196 | 1108901.4263 | 2574312.3066 | 1108913.3286
39 | 2574219.71 | 1109020.8676 | 2574223.6749 | 1109016.5567 | 2574227.0799 | 1109013.2662
40 | 2574270.2968 | 1109009.8659 | 2574280.1269 | 1109017.6174
41 | 2574187.535 | 1108949.6708 | 2574193.3025 | 1108951.8092 | 2574203.8225 | 1108955.8584
42 | 2574284.1785 | 1109020.8123 | 2574280.1269 | 1109017.6174
43 | 2574284.1785 | 1109020.8123 | 2574273.4443 | 1109033.0827
44 | 2574284.1785 | 1109020.8123 | 2574288.0026 | 1109023.8262
45 | 2574265.1732 | 1109042.5374 | 2574273.4443 | 1109033.0827
46 | 2574298.0138 | 1109031.7167 | 2574288.0026 | 1109023.8262
47 | 2574298.0138 | 1109031.7167 | 2574310.6326 | 1109041.6623
48 | 2574203.2646 | 1109044.0354 | 2574213.02 | 1109028.1413 | 2574219.71 | 1109020.8676
49 | 2574310.6326 | 1109041.6623 | 2574323.4176 | 1109051.7388 | 2574329.8315 | 1109054.6972
50 | 2574360.2552 | 1109067.536 | 2574364.8213 | 1109070.1502 | 2574368.7988 | 1109073.1459 | 2574372.0283 | 1109076.5228 | 2574375.191 | 1109080.5559 | 2574377.6483 | 1109085.926 | 2574379.7484 | 1109090.9085 | 2574381.6242 | 1109096.7034
51 | 2574382.8524 | 1109100.498 | 2574381.6242 | 1109096.7034
52 | 2574360.2552 | 1109067.536 | 2574360.0798 | 1109067.4356 | 2574339.0603 | 1109058.9538 | 2574329.8315 | 1109054.6972
53 | 2574382.8524 | 1109100.498 | 2574383.7659 | 1109103.3199 | 2574386.7014 | 1109114.1859
54 | 2574392.5988 | 1109128.4037 | 2574391.1819 | 1109126.2 | 2574388.4733 | 1109119.8861 | 2574386.7417 | 1109114.3351 | 2574386.7014 | 1109114.1859
55 | 2574392.5988 | 1109128.4037 | 2574395.5231 | 1109132.9517 | 2574396.5946 | 1109134.2084
56 | 2574170.6221 | 1108891.2422 | 2574177.7447 | 1108878.5067
57 | 2574170.6221 | 1108891.2422 | 2574185.76 | 1108897.7586 | 2574208.9177 | 1108909.0321
58 | 2574208.9177 | 1108909.0321 | 2574218.2412 | 1108891.7839
59 | 2574338.2165 | 1108874.8424 | 2574330.9051 | 1108869.4374 | 2574302.2616 | 1108853.5775
60 | 2574250.7908 | 1108825.078 | 2574302.2616 | 1108853.5775
61 | 2574338.2165 | 1108874.8424 | 2574320.3196 | 1108901.4263
62 | 2574338.2165 | 1108874.8424 | 2574361.6238 | 1108884.8815 | 2574380.8716 | 1108894.6493 | 2574392.1234 | 1108900.3424
63 | 2574190.6868 | 1109039.6869 | 2574203.2646 | 1109044.0354
64 | 2574203.2646 | 1109044.0354 | 2574210.9877 | 1109049.9721 | 2574228.7479 | 1109062.536 | 2574239.1899 | 1109069.6437
65 | 2574190.6868 | 1109039.6869 | 2574177.9604 | 1109056.6387 | 2574176.6136 | 1109058.6374
66 | 2574190.6868 | 1109039.6869 | 2574187.9714 | 1109038.876
67 | 2574239.1899 | 1109069.6437 | 2574245.5487 | 1109073.972
68 | 2574187.9714 | 1109038.876 | 2574154.1267 | 1109028.7682
69 | 2574245.5487 | 1109073.972 | 2574249.1491 | 1109076.4227 | 2574252.4098 | 1109079.415
70 | 2574252.4098 | 1109079.415 | 2574257.2883 | 1109083.8918 | 2574261.8582 | 1109088.0166
71 | 2574270.4693 | 1109099.4082 | 2574262.8046 | 1109088.8709 | 2574261.8582 | 1109088.0166
72 | 2574273.9919 | 1109104.2511 | 2574270.4693 | 1109099.4082
73 | 2574273.9919 | 1109104.2511 | 2574278.5318 | 1109110.4926 | 2574282.8394 | 1109117.46
74 | 2574282.8394 | 1109117.46 | 2574293.8317 | 1109135.24 | 2574296.5827 | 1109139.3679
75 | 2574296.5827 | 1109139.3679 | 2574304.6602 | 1109151.4883
76 | 2574304.6602 | 1109151.4883 | 2574308.836 | 1109157.7542 | 2574311.6121 | 1109161.2337
77 | 2574315.1559 | 1109165.6756 | 2574311.6121 | 1109161.2337
78 | 2574316.4282 | 1109167.2702 | 2574315.1559 | 1109165.6756
79 | 2574498.6772 | 1109028.5726 | 2574488.0848 | 1109049.1182
80 | 2574503.6908 | 1109018.8481 | 2574498.6772 | 1109028.5726
81 | 2574547.1468 | 1109055.6889 | 2574537.7116 | 1109073.7475
82 | 2574550.434 | 1109049.3974 | 2574547.1468 | 1109055.6889
83 | 2574550.434 | 1109049.3974 | 2574556.6222 | 1109037.5534
84 | 2574556.6222 | 1109037.5534 | 2574576.3583 | 1108998.8439

## bus_geodata
| x | y | coords
0 | 2574388.0072 | 1108999.1495
1 | 2574396.12 | 1108986.5018
2 | 2574387.6764 | 1108999.6653
3 | 2574403.7019 | 1108974.6818
4 | 2574377.9112 | 1109014.8891
5 | 2574423.0508 | 1109043.0899
6 | 2574341.8558 | 1108992.701
7 | 2574454.8622 | 1109063.1544
8 | 2574433.4214 | 1109023.763
9 | 2574278.957 | 1108961.6269
10 | 2574476.3096 | 1109024.7889
11 | 2574443.0432 | 1109078.416
12 | 2574434.7186 | 1109021.3457
13 | 2574287.7792 | 1108949.7612
14 | 2574262.7288 | 1108978.5267
15 | 2574452.3509 | 1108986.5264
16 | 2574482.636 | 1108947.5802
17 | 2574474.5065 | 1109075.4554
18 | 2574521.566 | 1109104.6493
19 | 2574459.3792 | 1109088.5886
20 | 2574483.2319 | 1109058.5311
21 | 2574450.6076 | 1109083.1264
22 | 2574455.9488 | 1109086.4525
23 | 2574312.2173 | 1108961.4087
24 | 2574246.0866 | 1108927.294
25 | 2574296.0091 | 1108937.5365
26 | 2574248.4364 | 1108992.628
27 | 2574236.7506 | 1108968.5326
28 | 2574326.5484 | 1108968.239
29 | 2574257.6383 | 1108908.1409
30 | 2574227.8856 | 1108918.3559
31 | 2574312.3066 | 1108913.3286
32 | 2574227.0799 | 1109013.2662
33 | 2574270.2968 | 1109009.8659
34 | 2574203.8225 | 1108955.8584
35 | 2574280.1269 | 1109017.6174
36 | 2574284.1785 | 1109020.8123
37 | 2574273.4443 | 1109033.0827
38 | 2574288.0026 | 1109023.8262
39 | 2574265.1732 | 1109042.5374
40 | 2574298.0138 | 1109031.7167
41 | 2574219.71 | 1109020.8676
42 | 2574310.6326 | 1109041.6623
43 | 2574381.6242 | 1109096.7034
44 | 2574360.2552 | 1109067.536
45 | 2574382.8524 | 1109100.498
46 | 2574329.8315 | 1109054.6972
47 | 2574386.7014 | 1109114.1859
48 | 2574392.5988 | 1109128.4037
49 | 2574396.5946 | 1109134.2084
50 | 2574177.7447 | 1108878.5067
51 | 2574170.6221 | 1108891.2422
52 | 2574208.9177 | 1108909.0321
53 | 2574218.2412 | 1108891.7839
54 | 2574236.5872 | 1108902.5759
55 | 2574302.2616 | 1108853.5775
56 | 2574338.2165 | 1108874.8424
57 | 2574250.7908 | 1108825.078
58 | 2574320.3196 | 1108901.4263
59 | 2574392.1234 | 1108900.3424
60 | 2574187.535 | 1108949.6708
61 | 2574203.2646 | 1109044.0354
62 | 2574190.6868 | 1109039.6869
63 | 2574239.1899 | 1109069.6437
64 | 2574176.6136 | 1109058.6374
65 | 2574187.9714 | 1109038.876
66 | 2574245.5487 | 1109073.9721
67 | 2574154.1267 | 1109028.7682
68 | 2574252.4098 | 1109079.415
69 | 2574261.8582 | 1109088.0166
70 | 2574270.4693 | 1109099.4082
71 | 2574273.9919 | 1109104.2511
72 | 2574282.8394 | 1109117.46
73 | 2574296.5827 | 1109139.3679
74 | 2574304.6602 | 1109151.4883
75 | 2574311.6121 | 1109161.2337
76 | 2574315.1559 | 1109165.6756
77 | 2574316.4282 | 1109167.2702
78 | 2574488.0848 | 1109049.1182
79 | 2574498.6772 | 1109028.5726
80 | 2574503.6908 | 1109018.8481
81 | 2574537.7116 | 1109073.7475
82 | 2574547.1468 | 1109055.6889
83 | 2574550.434 | 1109049.3974
84 | 2574556.6222 | 1109037.5534
85 | 2574576.3583 | 1108998.8439
86 | 2574403.7019 | 1108974.6818

## line_std_types
| c_nf_per_km | r_ohm_per_km | x_ohm_per_km | max_i_ka | type | q_mm2 | alpha | voltage_rating
NAYY 4x50 SE | 210 | 0.642 | 0.083 | 0.142 | cs | 50 | 0.00403 | LV
NAYY 4x120 SE | 264 | 0.225 | 0.08 | 0.242 | cs | 120 | 0.00403 | LV
NAYY 4x150 SE | 261 | 0.208 | 0.08 | 0.27 | cs | 150 | 0.00403 | LV
NA2XS2Y 1x95 RM/25 12/20 kV | 216 | 0.313 | 0.132 | 0.252 | cs | 95 | 0.00403 | MV
NA2XS2Y 1x185 RM/25 12/20 kV | 273 | 0.161 | 0.117 | 0.362 | cs | 185 | 0.00403 | MV
NA2XS2Y 1x240 RM/25 12/20 kV | 304 | 0.122 | 0.112 | 0.421 | cs | 240 | 0.00403 | MV
NA2XS2Y 1x95 RM/25 6/10 kV | 315 | 0.313 | 0.123 | 0.249 | cs | 95 | 0.00403 | MV
NA2XS2Y 1x185 RM/25 6/10 kV | 406 | 0.161 | 0.11 | 0.358 | cs | 185 | 0.00403 | MV
NA2XS2Y 1x240 RM/25 6/10 kV | 456 | 0.122 | 0.105 | 0.416 | cs | 240 | 0.00403 | MV
NA2XS2Y 1x150 RM/25 12/20 kV | 250 | 0.206 | 0.116 | 0.319 | cs | 150 | 0.00403 | MV
NA2XS2Y 1x120 RM/25 12/20 kV | 230 | 0.253 | 0.119 | 0.283 | cs | 120 | 0.00403 | MV
NA2XS2Y 1x70 RM/25 12/20 kV | 190 | 0.443 | 0.132 | 0.22 | cs | 70 | 0.00403 | MV
NA2XS2Y 1x150 RM/25 6/10 kV | 360 | 0.206 | 0.11 | 0.315 | cs | 150 | 0.00403 | MV
NA2XS2Y 1x120 RM/25 6/10 kV | 340 | 0.253 | 0.113 | 0.28 | cs | 120 | 0.00403 | MV
NA2XS2Y 1x70 RM/25 6/10 kV | 280 | 0.443 | 0.123 | 0.217 | cs | 70 | 0.00403 | MV
N2XS(FL)2Y 1x120 RM/35 64/110 kV | 112 | 0.153 | 0.166 | 0.366 | cs | 120 | 0.00393 | HV
N2XS(FL)2Y 1x185 RM/35 64/110 kV | 125 | 0.099 | 0.156 | 0.457 | cs | 185 | 0.00393 | HV
N2XS(FL)2Y 1x240 RM/35 64/110 kV | 135 | 0.075 | 0.149 | 0.526 | cs | 240 | 0.00393 | HV
N2XS(FL)2Y 1x300 RM/35 64/110 kV | 144 | 0.06 | 0.144 | 0.588 | cs | 300 | 0.00393 | HV
15-AL1/3-ST1A 0.4 | 11 | 1.8769 | 0.35 | 0.105 | ol | 16 | 0.00403 | LV
24-AL1/4-ST1A 0.4 | 11.25 | 1.2012 | 0.335 | 0.14 | ol | 24 | 0.00403 | LV
48-AL1/8-ST1A 0.4 | 12.2 | 0.5939 | 0.3 | 0.21 | ol | 48 | 0.00403 | LV
94-AL1/15-ST1A 0.4 | 13.2 | 0.306 | 0.29 | 0.35 | ol | 94 | 0.00403 | LV
34-AL1/6-ST1A 10.0 | 9.7 | 0.8342 | 0.36 | 0.17 | ol | 34 | 0.00403 | MV
48-AL1/8-ST1A 10.0 | 10.1 | 0.5939 | 0.35 | 0.21 | ol | 48 | 0.00403 | MV
70-AL1/11-ST1A 10.0 | 10.4 | 0.4132 | 0.339 | 0.29 | ol | 70 | 0.00403 | MV
94-AL1/15-ST1A 10.0 | 10.75 | 0.306 | 0.33 | 0.35 | ol | 94 | 0.00403 | MV
122-AL1/20-ST1A 10.0 | 11.1 | 0.2376 | 0.323 | 0.41 | ol | 122 | 0.00403 | MV
149-AL1/24-ST1A 10.0 | 11.25 | 0.194 | 0.315 | 0.47 | ol | 149 | 0.00403 | MV
34-AL1/6-ST1A 20.0 | 9.15 | 0.8342 | 0.382 | 0.17 | ol | 34 | 0.00403 | MV
48-AL1/8-ST1A 20.0 | 9.5 | 0.5939 | 0.372 | 0.21 | ol | 48 | 0.00403 | MV
70-AL1/11-ST1A 20.0 | 9.7 | 0.4132 | 0.36 | 0.29 | ol | 70 | 0.00403 | MV
94-AL1/15-ST1A 20.0 | 10 | 0.306 | 0.35 | 0.35 | ol | 94 | 0.00403 | MV
122-AL1/20-ST1A 20.0 | 10.3 | 0.2376 | 0.344 | 0.41 | ol | 122 | 0.00403 | MV
149-AL1/24-ST1A 20.0 | 10.5 | 0.194 | 0.337 | 0.47 | ol | 149 | 0.00403 | MV
184-AL1/30-ST1A 20.0 | 10.75 | 0.1571 | 0.33 | 0.535 | ol | 184 | 0.00403 | MV
243-AL1/39-ST1A 20.0 | 11 | 0.1188 | 0.32 | 0.645 | ol | 243 | 0.00403 | MV
48-AL1/8-ST1A 110.0 | 8 | 0.5939 | 0.46 | 0.21 | ol | 48 | 0.00403 | HV
70-AL1/11-ST1A 110.0 | 8.4 | 0.4132 | 0.45 | 0.29 | ol | 70 | 0.00403 | HV
94-AL1/15-ST1A 110.0 | 8.65 | 0.306 | 0.44 | 0.35 | ol | 94 | 0.00403 | HV
122-AL1/20-ST1A 110.0 | 8.5 | 0.2376 | 0.43 | 0.41 | ol | 122 | 0.00403 | HV
149-AL1/24-ST1A 110.0 | 8.75 | 0.194 | 0.41 | 0.47 | ol | 149 | 0.00403 | HV
184-AL1/30-ST1A 110.0 | 8.8 | 0.1571 | 0.4 | 0.535 | ol | 184 | 0.00403 | HV
243-AL1/39-ST1A 110.0 | 9 | 0.1188 | 0.39 | 0.645 | ol | 243 | 0.00403 | HV
305-AL1/39-ST1A 110.0 | 9.2 | 0.0949 | 0.38 | 0.74 | ol | 305 | 0.00403 | HV
490-AL1/64-ST1A 110.0 | 9.75 | 0.059 | 0.37 | 0.96 | ol | 490 | 0.00403 | HV
679-AL1/86-ST1A 110.0 | 9.95 | 0.042 | 0.36 | 1.15 | ol | 679 | 0.00403 | HV
490-AL1/64-ST1A 220.0 | 10 | 0.059 | 0.285 | 0.96 | ol | 490 | 0.00403 | HV
679-AL1/86-ST1A 220.0 | 11.7 | 0.042 | 0.275 | 1.15 | ol | 679 | 0.00403 | HV
490-AL1/64-ST1A 380.0 | 11 | 0.059 | 0.253 | 0.96 | ol | 490 | 0.00403 | HV
679-AL1/86-ST1A 380.0 | 14.6 | 0.042 | 0.25 | 1.15 | ol | 679 | 0.00403 | HV

## trafo_std_types
| i0_percent | pfe_kw | vkr_percent | sn_mva | vn_lv_kv | vn_hv_kv | vk_percent | shift_degree | vector_group | tap_side | tap_neutral | tap_min | tap_max | tap_step_degree | tap_step_percent | tap_phase_shifter
160 MVA 380/110 kV | 0.06 | 60 | 0.25 | 160 | 110 | 380 | 12.2 | 0 | Yy0 | hv | 0 | -9 | 9 | 0 | 1.5 | FALSE
100 MVA 220/110 kV | 0.06 | 55 | 0.26 | 100 | 110 | 220 | 12 | 0 | Yy0 | hv | 0 | -9 | 9 | 0 | 1.5 | FALSE
63 MVA 110/20 kV | 0.04 | 22 | 0.32 | 63 | 20 | 110 | 18 | 150 | YNd5 | hv | 0 | -9 | 9 | 0 | 1.5 | FALSE
40 MVA 110/20 kV | 0.05 | 18 | 0.34 | 40 | 20 | 110 | 16.2 | 150 | YNd5 | hv | 0 | -9 | 9 | 0 | 1.5 | FALSE
25 MVA 110/20 kV | 0.07 | 14 | 0.41 | 25 | 20 | 110 | 12 | 150 | YNd5 | hv | 0 | -9 | 9 | 0 | 1.5 | FALSE
63 MVA 110/10 kV | 0.04 | 22 | 0.32 | 63 | 10 | 110 | 18 | 150 | YNd5 | hv | 0 | -9 | 9 | 0 | 1.5 | FALSE
40 MVA 110/10 kV | 0.05 | 18 | 0.34 | 40 | 10 | 110 | 16.2 | 150 | YNd5 | hv | 0 | -9 | 9 | 0 | 1.5 | FALSE
25 MVA 110/10 kV | 0.07 | 14 | 0.41 | 25 | 10 | 110 | 12 | 150 | YNd5 | hv | 0 | -9 | 9 | 0 | 1.5 | FALSE
0.25 MVA 20/0.4 kV | 0.32 | 0.8 | 1.44 | 0.25 | 0.4 | 20 | 6 | 150 | Yzn5 | hv | 0 | -2 | 2 | 0 | 2.5 | FALSE
0.4 MVA 20/0.4 kV | 0.3375 | 1.35 | 1.425 | 0.4 | 0.4 | 20 | 6 | 150 | Dyn5 | hv | 0 | -2 | 2 | 0 | 2.5 | FALSE
0.63 MVA 20/0.4 kV | 0.2619 | 1.65 | 1.206 | 0.63 | 0.4 | 20 | 6 | 150 | Dyn5 | hv | 0 | -2 | 2 | 0 | 2.5 | FALSE
0.25 MVA 10/0.4 kV | 0.24 | 0.6 | 1.2 | 0.25 | 0.4 | 10 | 4 | 150 | Dyn5 | hv | 0 | -2 | 2 | 0 | 2.5 | FALSE
0.4 MVA 10/0.4 kV | 0.2375 | 0.95 | 1.325 | 0.4 | 0.4 | 10 | 4 | 150 | Dyn5 | hv | 0 | -2 | 2 | 0 | 2.5 | FALSE
0.63 MVA 10/0.4 kV | 0.1873 | 1.18 | 1.0794 | 0.63 | 0.4 | 10 | 4 | 150 | Dyn5 | hv | 0 | -2 | 2 | 0 | 2.5 | FALSE

## trafo3w_std_types
| sn_hv_mva | sn_mv_mva | sn_lv_mva | vn_hv_kv | vn_mv_kv | vn_lv_kv | vk_hv_percent | vk_mv_percent | vk_lv_percent | vkr_hv_percent | vkr_mv_percent | vkr_lv_percent | pfe_kw | i0_percent | shift_mv_degree | shift_lv_degree | vector_group | tap_side | tap_neutral | tap_min | tap_max | tap_step_percent
63/25/38 MVA 110/20/10 kV | 63 | 25 | 38 | 110 | 20 | 10 | 10.4 | 10.4 | 10.4 | 0.28 | 0.32 | 0.35 | 35 | 0.89 | 0 | 0 | YN0yn0yn0 | hv | 0 | -10 | 10 | 1.2
63/25/38 MVA 110/10/10 kV | 63 | 25 | 38 | 110 | 10 | 10 | 10.4 | 10.4 | 10.4 | 0.28 | 0.32 | 0.35 | 35 | 0.89 | 0 | 0 | YN0yn0yn0 | hv | 0 | -10 | 10 | 1.2

## fuse_std_types
| fuse_type | i_rated_a | t_avg | t_min | t_total | x_avg | x_min | x_total
HV 100A | HV 100A | 100 | 0 | [10.0, 3.64, 0.854, 0.281, 0.1, 0.0531, 0.022, 0.01] | [10.0, 4.267, 1.21, 0.403, 0.1, 0.058, 0.022, 0.01] | 0 | [300.0, 350.0, 450.0, 550.0, 700.0, 850.0, 1200.0, 1752.0] | [600.0, 700.0, 900.0, 1150.0, 1665.0, 2000.0, 3000.0, 4313.0]
HV 10A | HV 10A | 10 | 0 | [10.0, 1675.0, 0.344, 0.156, 0.1, 0.0417, 0.0171, 0.01] | [10.0, 1.3, 0.3, 0.155, 0.1, 0.0555, 0.023, 0.01] | 0 | [30.0, 32.0, 35.0, 37.0, 39.0, 50.0, 70.0, 88.0] | [60.0, 70.0, 80.0, 87.0, 94.0, 110.0, 150.0, 216.0]
HV 125A | HV 125A | 125 | 0 | [10.0, 1.82, 0.344, 0.1, 0.0467, 0.0269, 0.01] | [10.0, 2.478, 0.426, 0.1, 0.0427, 0.0211, 0.01] | 0 | [375.0, 500.0, 700.0, 925.0, 1200.0, 1500.0, 2341.0] | [750.0, 1000.0, 1500.0, 2200.0, 3000.0, 4000.0, 5765.0]
HV 160A | HV 160A | 160 | 0 | [10.0, 4.15, 1.03, 0.198, 0.1, 0.051, 0.0172, 0.01] | [10.0, 2.3, 0.734, 0.274, 0.1, 0.046, 0.0177, 0.01] | 0 | [480.0, 550.0, 700.0, 1000.0, 1260.0, 1600.0, 2500.0, 3227.0] | [960.0, 1300.0, 1700.0, 2200.0, 2996.0, 4000.0, 6000.0, 7946.0]
HV 16A | HV 16A | 16 | 0 | [10.0, 0.352, 0.164, 0.1, 0.0649, 0.0342, 0.01] | [10.0, 2.34, 0.722, 0.181, 0.1, 0.055, 0.0296, 0.01] | 0 | [48.0, 60.0, 65.0, 71.0, 80.0, 100.0, 162.0] | [96.0, 110.0, 125.0, 150.0, 168.0, 200.0, 250.0, 398.0]
HV 200A | HV 200A | 200 | 0 | [10.0, 4.267, 1.21, 0.403, 0.1, 0.058, 0.022, 0.01] | [10.0, 3.73, 1.654, 0.328, 0.1, 0.0531, 0.019, 0.01] | 0 | [600.0, 700.0, 900.0, 1150.0, 1665.0, 2000.0, 3000.0, 4313.0] | [1200.0, 1500.0, 1800.0, 2700.0, 3960.0, 5000.0, 7500.0, 10620.0]
HV 20A | HV 20A | 20 | 0 | [10.0, 1.3, 0.3, 0.155, 0.1, 0.0555, 0.023, 0.01] | [10.0, 1.3, 0.161, 0.1, 0.0611, 0.0399, 0.0141, 0.01] | 0 | [60.0, 70.0, 80.0, 87.0, 94.0, 110.0, 150.0, 216.0] | [120.0, 150.0, 200.0, 223.0, 260.0, 300.0, 450.0, 532.0]
HV 25A | HV 25A | 25 | 0 | [10.0, 2.512, 0.833, 0.299, 0.1, 0.0372, 0.0223, 0.01] | [10.0, 3.125, 0.597, 0.198, 0.1, 0.0378, 0.022, 0.01] | 0 | [75.0, 82.0, 90.0, 100.0, 124.0, 170.0, 200.0, 289.0] | [150.0, 170.0, 210.0, 250.0, 294.0, 400.0, 500.0, 711.0]
HV 31.5A | HV 31.5A | 31.5 | 0 | [10.0, 2.34, 0.722, 0.181, 0.1, 0.055, 0.0296, 0.01] | [10.0, 2.84, 0.368, 0.164, 0.1, 0.0621, 0.0378, 0.0195, 0.01] | 0 | [95.0, 110.0, 125.0, 150.0, 165.0, 200.0, 250.0, 390.0] | [189.0, 220.0, 300.0, 350.0, 393.0, 450.0, 530.0, 700.0, 960.0]
HV 40A | HV 40A | 40 | 0 | [10.0, 1.3, 0.161, 0.1, 0.0611, 0.0399, 0.0141, 0.01] | [10.0, 2.05, 0.369, 0.198, 0.1, 0.051, 0.0298, 0.01] | 0 | [120.0, 150.0, 200.0, 223.0, 260.0, 300.0, 450.0, 532.0] | [240.0, 300.0, 400.0, 450.0, 530.0, 650.0, 800.0, 1311.0]
HV 50A | HV 50A | 50 | 0 | [10.0, 3.215, 0.597, 0.198, 0.1, 0.0378, 0.022, 0.01] | [10.0, 3.64, 0.854, 0.281, 0.1, 0.0531, 0.022, 0.01] | 0 | [150.0, 170.0, 210.0, 250.0, 294.0, 400.0, 500.0, 711.0] | [300.0, 350.0, 450.0, 550.0, 700.0, 850.0, 1200.0, 1752.0]
HV 6.3A | HV 6.3A | 6.3 | 0 | [10.0, 1.39, 0.344, 0.168, 0.1, 0.056, 0.0263, 0.01] | [10.0, 1.711, 0.516, 0.198, 0.1, 0.0634, 0.0303, 0.01] | 0 | [19.0, 19.5, 20.4, 20.8, 22.0, 25.0, 32.0, 48.0] | [38.0, 40.0, 43.0, 48.0, 53.0, 60.0, 75.0, 118.0]
HV 63A | HV 63A | 63 | 0 | [10.0, 2.84, 0.368, 0.164, 0.1, 0.0621, 0.0378, 0.0195, 0.01] | [10.0, 1.82, 0.344, 0.1, 0.0467, 0.0269, 0.01] | 0 | [189.0, 220.0, 300.0, 350.0, 393.0, 450.0, 530.0, 700.0, 961.0] | [378.0, 500.0, 700.0, 934.0, 1200.0, 1500.0, 2366.0]
HV 80A | HV 80A | 80 | 0 | [10.0, 2.05, 0.369, 0.198, 0.1, 0.051, 0.0298, 0.01] | [10.0, 4.15, 1.03, 0.198, 0.1, 0.051, 0.0172, 0.01] | 0 | [240.0, 300.0, 400.0, 450.0, 530.0, 650.0, 800.0, 1311.0] | [480.0, 550.0, 700.0, 1000.0, 1260.0, 1600.0, 2500.0, 3227.0]
Siemens NH-1-100 | Siemens NH-1-100 | 100 | [5400.0, 2000.0, 400.0, 20.0, 1.0, 0.2, 0.012, 0.004] | 0 | 0 | [150.0, 190.0, 250.0, 430.0, 900.0, 1250.0, 2700.0, 3600.0] | 0 | 0
Siemens NH-1-125 | Siemens NH-1-125 | 125 | [4800.0, 120.0, 7.0, 0.1, 0.004] | 0 | 0 | [180.0, 400.0, 740.0, 2000.0, 4250.0] | 0 | 0
Siemens NH-1-16 | Siemens NH-1-16 | 16 | [4000.0, 400.0, 2.0, 0.1, 0.04, 0.01] | 0 | 0 | [26.0, 35.0, 75.0, 150.0, 200.0, 300.0] | 0 | 0
Siemens NH-1-160 | Siemens NH-1-160 | 160 | [4800.0, 120.0, 7.0, 0.1, 0.004] | 0 | 0 | [210.0, 500.0, 900.0, 2300.0, 5000.0] | 0 | 0
Siemens NH-1-25 | Siemens NH-1-25 | 25 | [4000.0, 1000.0, 10.0, 0.2, 0.02, 0.01] | 0 | 0 | [40.0, 50.0, 100.0, 210.0, 400.0, 500.0] | 0 | 0
Siemens NH-1-50 | Siemens NH-1-50 | 50 | [4000.0, 40.0, 4.0, 1.0, 0.02, 0.01] | 0 | 0 | [86.0, 200.0, 300.0, 400.0, 1000.0, 1280.0] | 0 | 0
Siemens NH-1-63 | Siemens NH-1-63 | 63 | [4000.0, 100.0, 10.0, 2.0, 0.04, 0.01] | 0 | 0 | [100.0, 200.0, 300.0, 400.0, 1000.0, 1500.0] | 0 | 0
Siemens NH-1-80 | Siemens NH-1-80 | 80 | [4800.0, 120.0, 7.0, 0.1, 0.01] | 0 | 0 | [150.58, 250.0, 450.0, 1150.0, 2470.0] | 0 | 0
Siemens NH-2-1000 | Siemens NH-2-1000 | 1000 | [4800.0, 120.0, 7.0, 0.1, 0.004] | 0 | 0 | [1900.0, 3500.0, 8400.0, 24000.0, 52000.0] | 0 | 0
Siemens NH-2-200 | Siemens NH-2-200 | 200 | [4800.0, 120.0, 7.0, 0.1, 0.004] | 0 | 0 | [280.0, 650.0, 1200.0, 3000.0, 7000.0] | 0 | 0
Siemens NH-2-224 | Siemens NH-2-224 | 224 | [4800.0, 120.0, 7.0, 0.2, 0.04, 0.004] | 0 | 0 | [400.0, 750.0, 1453.0, 3025.0, 4315.0, 7600.0] | 0 | 0
Siemens NH-2-250 | Siemens NH-2-250 | 250 | [4800.0, 120.0, 7.0, 0.1, 0.004] | 0 | 0 | [450.0, 800.0, 1650.0, 4000.0, 8500.0] | 0 | 0
Siemens NH-2-315 | Siemens NH-2-315 | 315 | [4800.0, 120.0, 7.0, 0.1, 0.004] | 0 | 0 | [550.0, 920.0, 1900.0, 5000.0, 11000.0] | 0 | 0
Siemens NH-2-355 | Siemens NH-2-355 | 355 | [4800.0, 120.0, 6.0, 0.1, 0.004] | 0 | 0 | [650.0, 1116.27, 2350.0, 5840.0, 12790.0] | 0 | 0
Siemens NH-2-400 | Siemens NH-2-400 | 400 | [4800.0, 120.0, 7.0, 0.1, 0.004] | 0 | 0 | [720.0, 1350.0, 2800.0, 6500.0, 15000.0] | 0 | 0
Siemens NH-2-425 | Siemens NH-2-425 | 425 | [4800.0, 120.0, 7.0, 0.1, 0.004] | 0 | 0 | [850.0, 1500.0, 3050.0, 7500.0, 16500.0] | 0 | 0
Siemens NH-2-630 | Siemens NH-2-630 | 630 | [4800.0, 120.0, 7.0, 0.1, 0.004] | 0 | 0 | [1200.0, 2000.0, 4800.0, 12000.0, 26000.0] | 0 | 0

## dtypes
| element | column | dtype
0 | bus | name | object
1 | bus | vn_kv | float64
2 | bus | type | object
3 | bus | zone | object
4 | bus | in_service | bool
5 | load | name | object
6 | load | bus | uint32
7 | load | p_mw | float64
8 | load | q_mvar | float64
9 | load | const_z_percent | float64
10 | load | const_i_percent | float64
11 | load | sn_mva | float64
12 | load | scaling | float64
13 | load | in_service | bool
14 | load | type | object
15 | ext_grid | name | object
16 | ext_grid | bus | uint32
17 | ext_grid | vm_pu | float64
18 | ext_grid | va_degree | float64
19 | ext_grid | slack_weight | float64
20 | ext_grid | in_service | bool
21 | line | name | object
22 | line | std_type | object
23 | line | from_bus | uint32
24 | line | to_bus | uint32
25 | line | length_km | float64
26 | line | r_ohm_per_km | float64
27 | line | x_ohm_per_km | float64
28 | line | c_nf_per_km | float64
29 | line | g_us_per_km | float64
30 | line | max_i_ka | float64
31 | line | df | float64
32 | line | parallel | uint32
33 | line | type | object
34 | line | in_service | bool
35 | trafo | name | object
36 | trafo | std_type | object
37 | trafo | hv_bus | uint32
38 | trafo | lv_bus | uint32
39 | trafo | sn_mva | float64
40 | trafo | vn_hv_kv | float64
41 | trafo | vn_lv_kv | float64
42 | trafo | vk_percent | float64
43 | trafo | vkr_percent | float64
44 | trafo | pfe_kw | float64
45 | trafo | i0_percent | float64
46 | trafo | shift_degree | float64
47 | trafo | tap_side | object
48 | trafo | tap_neutral | int32
49 | trafo | tap_min | int32
50 | trafo | tap_max | int32
51 | trafo | tap_step_percent | float64
52 | trafo | tap_step_degree | float64
53 | trafo | tap_pos | int32
54 | trafo | tap_phase_shifter | bool
55 | trafo | parallel | uint32
56 | trafo | df | float64
57 | trafo | in_service | bool
58 | line_geodata | coords | object
59 | bus_geodata | x | float64
60 | bus_geodata | y | float64
61 | bus_geodata | coords | object

## parameters
| version | format_version | converged | OPF_converged | name | f_hz | sn_mva
0 | 2.14.6 | 2.14.0 | FALSE | FALSE |  | 50 | 1