## bus
| name | vn_kv | type | zone | in_service
0 | bus_LV_6133-3_0_3_node_0 | 0.4 | n |  | TRUE
1 | bus_LV_6133-3_0_3_node_1 | 0.4 | n |  | TRUE
2 | bus_LV_6133-3_0_3_node_4 | 0.4 | n |  | TRUE
3 | bus_LV_6133-3_0_3_node_49 | 0.4 | n |  | TRUE
4 | bus_LV_6133-3_0_3_node_2 | 0.4 | n |  | TRUE
5 | bus_LV_6133-3_0_3_node_3 | 0.4 | n |  | TRUE
6 | bus_LV_6133-3_0_3_node_64 | 0.4 | n |  | TRUE
7 | bus_LV_6133-3_0_3_node_66 | 0.4 | n |  | TRUE
8 | bus_LV_6133-3_0_3_node_67 | 0.4 | n |  | TRUE
9 | bus_LV_6133-3_0_3_node_53 | 0.4 | n |  | TRUE
10 | bus_LV_6133-3_0_3_node_26 | 0.4 | n |  | TRUE
11 | bus_LV_6133-3_0_3_node_50 | 0.4 | n |  | TRUE
12 | bus_LV_6133-3_0_3_node_31 | 0.4 | n |  | TRUE
13 | bus_LV_6133-3_0_3_node_36 | 0.4 | n |  | TRUE
14 | bus_LV_6133-3_0_3_node_5 | 0.4 | n |  | TRUE
15 | bus_LV_6133-3_0_3_node_6 | 0.4 | n |  | TRUE
16 | bus_LV_6133-3_0_3_node_7 | 0.4 | n |  | TRUE
17 | bus_LV_6133-3_0_3_node_8 | 0.4 | n |  | TRUE
18 | bus_LV_6133-3_0_3_node_9 | 0.4 | n |  | TRUE
19 | bus_LV_6133-3_0_3_node_38 | 0.4 | n |  | TRUE
20 | bus_LV_6133-3_0_3_node_34 | 0.4 | n |  | TRUE
21 | bus_LV_6133-3_0_3_node_10 | 0.4 | n |  | TRUE
22 | bus_LV_6133-3_0_3_node_11 | 0.4 | n |  | TRUE
23 | bus_LV_6133-3_0_3_node_12 | 0.4 | n |  | TRUE
24 | bus_LV_6133-3_0_3_node_13 | 0.4 | n |  | TRUE
25 | bus_LV_6133-3_0_3_node_14 | 0.4 | n |  | TRUE
26 | bus_LV_6133-3_0_3_node_15 | 0.4 | n |  | TRUE
27 | bus_LV_6133-3_0_3_node_16 | 0.4 | n |  | TRUE
28 | bus_LV_6133-3_0_3_node_72 | 0.4 | n |  | TRUE
29 | bus_LV_6133-3_0_3_node_59 | 0.4 | n |  | TRUE
30 | bus_LV_6133-3_0_3_node_51 | 0.4 | n |  | TRUE
31 | bus_LV_6133-3_0_3_node_55 | 0.4 | n |  | TRUE
32 | bus_LV_6133-3_0_3_node_43 | 0.4 | n |  | TRUE
33 | bus_LV_6133-3_0_3_node_56 | 0.4 | n |  | TRUE
34 | bus_LV_6133-3_0_3_node_60 | 0.4 | n |  | TRUE
35 | bus_LV_6133-3_0_3_node_57 | 0.4 | n |  | TRUE
36 | bus_LV_6133-3_0_3_node_44 | 0.4 | n |  | TRUE
37 | bus_LV_6133-3_0_3_node_42 | 0.4 | n |  | TRUE
38 | bus_LV_6133-3_0_3_node_19 | 0.4 | n |  | TRUE
39 | bus_LV_6133-3_0_3_node_20 | 0.4 | n |  | TRUE
40 | bus_LV_6133-3_0_3_node_21 | 0.4 | n |  | TRUE
41 | bus_LV_6133-3_0_3_node_22 | 0.4 | n |  | TRUE
42 | bus_LV_6133-3_0_3_node_28 | 0.4 | n |  | TRUE
43 | bus_LV_6133-3_0_3_node_63 | 0.4 | n |  | TRUE
44 | bus_LV_6133-3_0_3_node_46 | 0.4 | n |  | TRUE
45 | bus_LV_6133-3_0_3_node_27 | 0.4 | n |  | TRUE
46 | bus_LV_6133-3_0_3_node_62 | 0.4 | n |  | TRUE
47 | bus_LV_6133-3_0_3_node_61 | 0.4 | n |  | TRUE
48 | bus_LV_6133-3_0_3_node_45 | 0.4 | n |  | TRUE
49 | bus_LV_6133-3_0_3_node_23 | 0.4 | n |  | TRUE
50 | bus_LV_6133-3_0_3_node_24 | 0.4 | n |  | TRUE
51 | bus_LV_6133-3_0_3_node_25 | 0.4 | n |  | TRUE
52 | bus_LV_6133-3_0_3_node_29 | 0.4 | n |  | TRUE
53 | bus_LV_6133-3_0_3_node_30 | 0.4 | n |  | TRUE
54 | bus_LV_6133-3_0_3_node_32 | 0.4 | n |  | TRUE
55 | bus_LV_6133-3_0_3_node_33 | 0.4 | n |  | TRUE
56 | bus_LV_6133-3_0_3_node_35 | 0.4 | n |  | TRUE
57 | bus_LV_6133-3_0_3_node_37 | 0.4 | n |  | TRUE
58 | bus_LV_6133-3_0_3_node_39 | 0.4 | n |  | TRUE
59 | bus_LV_6133-3_0_3_node_47 | 0.4 | n |  | TRUE
60 | bus_LV_6133-3_0_3_node_40 | 0.4 | n |  | TRUE
61 | bus_LV_6133-3_0_3_node_41 | 0.4 | n |  | TRUE
62 | bus_LV_6133-3_0_3_node_48 | 0.4 | n |  | TRUE
63 | bus_LV_6133-3_0_3_node_71 | 0.4 | n |  | TRUE
64 | bus_LV_6133-3_0_3_node_58 | 0.4 | n |  | TRUE
65 | bus_LV_6133-3_0_3_node_68 | 0.4 | n |  | TRUE
66 | bus_LV_6133-3_0_3_node_69 | 0.4 | n |  | TRUE
67 | bus_LV_6133-3_0_3_node_70 | 0.4 | n |  | TRUE
68 | bus_MV_102_0_node_92 | 20 | n |  | TRUE

## load
| name | bus | p_mw | q_mvar | const_z_percent | const_i_percent | sn_mva | scaling | in_service | type
0 | LV_6133-3_0_3_load_0 | 0 | 0.0080104 | 0.0020076 | 0 | 0 |  | 1 | TRUE | wye
1 | LV_6133-3_0_3_load_2 | 4 | 0.007251 | 0.0018173 | 0 | 0 |  | 1 | TRUE | wye
2 | LV_6133-3_0_3_load_3 | 5 | 0.0077347 | 0.0019385 | 0 | 0 |  | 1 | TRUE | wye
3 | LV_6133-3_0_3_load_64 | 6 | 0.0021529 | 0.00053956 | 0 | 0 |  | 1 | TRUE | wye
4 | LV_6133-3_0_3_load_53 | 9 | 0.0070675 | 0.0017713 | 0 | 0 |  | 1 | TRUE | wye
5 | LV_6133-3_0_3_load_26 | 10 | 0.0068141 | 0.0017078 | 0 | 0 |  | 1 | TRUE | wye
6 | LV_6133-3_0_3_load_50 | 11 | 0.0060747 | 0.0015225 | 0 | 0 |  | 1 | TRUE | wye
7 | LV_6133-3_0_3_load_31 | 12 | 0.010829 | 0.0027139 | 0 | 0 |  | 1 | TRUE | wye
8 | LV_6133-3_0_3_load_36 | 13 | 0.0094113 | 0.0023587 | 0 | 0 |  | 1 | TRUE | wye
9 | LV_6133-3_0_3_load_5 | 14 | 0.0075049 | 0.0018809 | 0 | 0 |  | 1 | TRUE | wye
10 | LV_6133-3_0_3_load_6 | 15 | 0.0091916 | 0.0023036 | 0 | 0 |  | 1 | TRUE | wye
11 | LV_6133-3_0_3_load_7 | 16 | 0.0034925 | 0.00087531 | 0 | 0 |  | 1 | TRUE | wye
12 | LV_6133-3_0_3_load_8 | 17 | 0.012406 | 0.0031093 | 0 | 0 |  | 1 | TRUE | wye
13 | LV_6133-3_0_3_load_9 | 18 | 0.0080744 | 0.0020236 | 0 | 0 |  | 1 | TRUE | wye
14 | LV_6133-3_0_3_load_10 | 21 | 0.0032258 | 0.00080847 | 0 | 0 |  | 1 | TRUE | wye
15 | LV_6133-3_0_3_load_14 | 25 | 0.0053235 | 0.0013342 | 0 | 0 |  | 1 | TRUE | wye
16 | LV_6133-3_0_3_load_15 | 26 | 0.005202 | 0.0013037 | 0 | 0 |  | 1 | TRUE | wye
17 | LV_6133-3_0_3_load_72 | 28 | 0.0038124 | 0.00095547 | 0 | 0 |  | 1 | TRUE | wye
18 | LV_6133-3_0_3_load_51 | 30 | 0.011278 | 0.0028264 | 0 | 0 |  | 1 | TRUE | wye
19 | LV_6133-3_0_3_load_55 | 31 | 0.0041348 | 0.0010363 | 0 | 0 |  | 1 | TRUE | wye
20 | LV_6133-3_0_3_load_56 | 33 | 0.0040718 | 0.0010205 | 0 | 0 |  | 1 | TRUE | wye
21 | LV_6133-3_0_3_load_60 | 34 | 0.01413 | 0.0035412 | 0 | 0 |  | 1 | TRUE | wye
22 | LV_6133-3_0_3_load_57 | 35 | 0.0093377 | 0.0023403 | 0 | 0 |  | 1 | TRUE | wye
23 | LV_6133-3_0_3_load_42 | 37 | 0.0029987 | 0.00075154 | 0 | 0 |  | 1 | TRUE | wye
24 | LV_6133-3_0_3_load_19 | 38 | 0.0054969 | 0.0013777 | 0 | 0 |  | 1 | TRUE | wye
25 | LV_6133-3_0_3_load_22 | 41 | 0.0040235 | 0.0010084 | 0 | 0 |  | 1 | TRUE | wye
26 | LV_6133-3_0_3_load_28 | 42 | 0.012694 | 0.0031814 | 0 | 0 |  | 1 | TRUE | wye
27 | LV_6133-3_0_3_load_63 | 43 | 0.0046725 | 0.001171 | 0 | 0 |  | 1 | TRUE | wye
28 | LV_6133-3_0_3_load_27 | 45 | 0.010296 | 0.0025804 | 0 | 0 |  | 1 | TRUE | wye
29 | LV_6133-3_0_3_load_62 | 46 | 0.0093169 | 0.002335 | 0 | 0 |  | 1 | TRUE | wye
30 | LV_6133-3_0_3_load_61 | 47 | 0.0043455 | 0.0010891 | 0 | 0 |  | 1 | TRUE | wye
31 | LV_6133-3_0_3_load_45 | 48 | 0.0056921 | 0.0014266 | 0 | 0 |  | 1 | TRUE | wye
32 | LV_6133-3_0_3_load_23 | 49 | 0.015891 | 0.0039827 | 0 | 0 |  | 1 | TRUE | wye
33 | LV_6133-3_0_3_load_24 | 50 | 0.0060264 | 0.0015104 | 0 | 0 |  | 1 | TRUE | wye
34 | LV_6133-3_0_3_load_29 | 52 | 0.0032098 | 0.00080445 | 0 | 0 |  | 1 | TRUE | wye
35 | LV_6133-3_0_3_load_30 | 53 | 0.0070323 | 0.0017625 | 0 | 0 |  | 1 | TRUE | wye
36 | LV_6133-3_0_3_load_32 | 54 | 0.0086801 | 0.0021754 | 0 | 0 |  | 1 | TRUE | wye
37 | LV_6133-3_0_3_load_35 | 56 | 0.0034942 | 0.00087573 | 0 | 0 |  | 1 | TRUE | wye
38 | LV_6133-3_0_3_load_47 | 59 | 0.0033188 | 0.00083177 | 0 | 0 |  | 1 | TRUE | wye
39 | LV_6133-3_0_3_load_40 | 60 | 0.0035065 | 0.0008788 | 0 | 0 |  | 1 | TRUE | wye
40 | LV_6133-3_0_3_load_41 | 61 | 0.0053127 | 0.0013315 | 0 | 0 |  | 1 | TRUE | wye
41 | LV_6133-3_0_3_load_48 | 62 | 0.003808 | 0.00095439 | 0 | 0 |  | 1 | TRUE | wye
42 | LV_6133-3_0_3_load_71 | 63 | 0.0069213 | 0.0017346 | 0 | 0 |  | 1 | TRUE | wye
43 | LV_6133-3_0_3_load_58 | 64 | 0.0048197 | 0.0012079 | 0 | 0 |  | 1 | TRUE | wye
44 | LV_6133-3_0_3_load_68 | 65 | 0.0067517 | 0.0016921 | 0 | 0 |  | 1 | TRUE | wye
45 | LV_6133-3_0_3_load_69 | 66 | 0.014592 | 0.0036571 | 0 | 0 |  | 1 | TRUE | wye

## ext_grid
| name | bus | vm_pu | va_degree | slack_weight | in_service
0 |  | 41 | 1 | 0 | 1 | TRUE

## line
| name | std_type | from_bus | to_bus | length_km | r_ohm_per_km | x_ohm_per_km | c_nf_per_km | g_us_per_km | max_i_ka | df | parallel | type | in_service
0 | LV_6133-3_0_3_line_0 |  | 0 | 1 | 0.028979 | 0.125 | 0.08 | 261 | 0 | 0.364 | 1 | 1 | cs | TRUE
1 | LV_6133-3_0_3_line_1 |  | 1 | 2 | 0.01962 | 0.125 | 0.08 | 261 | 0 | 0.364 | 1 | 1 | cs | TRUE
2 | LV_6133-3_0_3_line_2 |  | 2 | 3 | 0.018857 | 0.125 | 0.08 | 261 | 0 | 0.364 | 1 | 1 | cs | TRUE
3 | LV_6133-3_0_3_line_3 |  | 3 | 11 | 0.035881 | 0.125 | 0.08 | 261 | 0 | 0.364 | 1 | 1 | cs | TRUE
4 | LV_6133-3_0_3_line_4 |  | 3 | 12 | 0.0405 | 0.125 | 0.08 | 261 | 0 | 0.364 | 1 | 1 | cs | TRUE
5 | LV_6133-3_0_3_line_5 |  | 3 | 13 | 0.030413 | 0.125 | 0.08 | 261 | 0 | 0.364 | 1 | 1 | cs | TRUE
6 | LV_6133-3_0_3_line_6 |  | 4 | 5 | 0.022984 | 0.125 | 0.08 | 261 | 0 | 0.364 | 1 | 1 | cs | TRUE
7 | LV_6133-3_0_3_line_7 |  | 4 | 6 | 0.0747 | 0.125 | 0.08 | 261 | 0 | 0.364 | 1 | 1 | cs | TRUE
8 | LV_6133-3_0_3_line_8 |  | 5 | 7 | 0.0066694 | 0.125 | 0.08 | 261 | 0 | 0.364 | 1 | 1 | cs | TRUE
9 | LV_6133-3_0_3_line_9 |  | 7 | 8 | 0.011533 | 0.125 | 0.08 | 261 | 0 | 0.364 | 1 | 1 | cs | TRUE
10 | LV_6133-3_0_3_line_10 |  | 7 | 9 | 0.071133 | 0.125 | 0.08 | 261 | 0 | 0.364 | 1 | 1 | cs | TRUE
11 | LV_6133-3_0_3_line_11 |  | 8 | 63 | 0.026546 | 0.125 | 0.08 | 261 | 0 | 0.364 | 1 | 1 | cs | TRUE
12 | LV_6133-3_0_3_line_12 |  | 9 | 10 | 0.043929 | 0.125 | 0.08 | 261 | 0 | 0.364 | 1 | 1 | cs | TRUE
13 | LV_6133-3_0_3_line_13 |  | 10 | 46 | 0.039814 | 0.125 | 0.08 | 261 | 0 | 0.364 | 1 | 1 | cs | TRUE
14 | LV_6133-3_0_3_line_14 |  | 10 | 51 | 0.016541 | 0.125 | 0.08 | 261 | 0 | 0.364 | 1 | 1 | cs | TRUE
15 | LV_6133-3_0_3_line_15 |  | 12 | 53 | 0.026012 | 0.125 | 0.08 | 261 | 0 | 0.364 | 1 | 1 | cs | TRUE
16 | LV_6133-3_0_3_line_16 |  | 13 | 55 | 0.0092742 | 0.125 | 0.08 | 261 | 0 | 0.364 | 1 | 1 | cs | TRUE
17 | LV_6133-3_0_3_line_17 |  | 14 | 15 | 0.026768 | 0.125 | 0.08 | 261 | 0 | 0.364 | 1 | 1 | cs | TRUE
18 | LV_6133-3_0_3_line_18 |  | 14 | 16 | 0.019273 | 0.125 | 0.08 | 261 | 0 | 0.364 | 1 | 1 | cs | TRUE
19 | LV_6133-3_0_3_line_19 |  | 15 | 17 | 0.018587 | 0.125 | 0.08 | 261 | 0 | 0.364 | 1 | 1 | cs | TRUE
20 | LV_6133-3_0_3_line_20 |  | 16 | 18 | 0.011188 | 0.125 | 0.08 | 261 | 0 | 0.364 | 1 | 1 | cs | TRUE
21 | LV_6133-3_0_3_line_21 |  | 17 | 19 | 0.0029401 | 0.125 | 0.08 | 261 | 0 | 0.364 | 1 | 1 | cs | TRUE
22 | LV_6133-3_0_3_line_22 |  | 19 | 20 | 0.019442 | 0.125 | 0.08 | 261 | 0 | 0.364 | 1 | 1 | cs | TRUE
23 | LV_6133-3_0_3_line_23 |  | 20 | 57 | 0.018849 | 0.125 | 0.08 | 261 | 0 | 0.364 | 1 | 1 | cs | TRUE
24 | LV_6133-3_0_3_line_24 |  | 20 | 54 | 0.010268 | 0.125 | 0.08 | 261 | 0 | 0.364 | 1 | 1 | cs | TRUE
25 | LV_6133-3_0_3_line_25 |  | 21 | 22 | 0.050553 | 0.125 | 0.08 | 261 | 0 | 0.364 | 1 | 1 | cs | TRUE
26 | LV_6133-3_0_3_line_26 |  | 21 | 23 | 0.014732 | 0.125 | 0.08 | 261 | 0 | 0.364 | 1 | 1 | cs | TRUE
27 | LV_6133-3_0_3_line_27 |  | 22 | 24 | 0.041609 | 0.125 | 0.08 | 261 | 0 | 0.364 | 1 | 1 | cs | TRUE
28 | LV_6133-3_0_3_line_28 |  | 22 | 25 | 0.01919 | 0.125 | 0.08 | 261 | 0 | 0.364 | 1 | 1 | cs | TRUE
29 | LV_6133-3_0_3_line_29 |  | 23 | 26 | 0.036663 | 0.125 | 0.08 | 261 | 0 | 0.364 | 1 | 1 | cs | TRUE
30 | LV_6133-3_0_3_line_30 |  | 23 | 27 | 0.022713 | 0.125 | 0.08 | 261 | 0 | 0.364 | 1 | 1 | cs | TRUE
31 | LV_6133-3_0_3_line_31 |  | 24 | 28 | 0.018559 | 0.125 | 0.08 | 261 | 0 | 0.364 | 1 | 1 | cs | TRUE
32 | LV_6133-3_0_3_line_32 |  | 24 | 29 | 0.002686 | 0.125 | 0.08 | 261 | 0 | 0.364 | 1 | 1 | cs | TRUE
33 | LV_6133-3_0_3_line_33 |  | 25 | 30 | 0.090605 | 0.125 | 0.08 | 261 | 0 | 0.364 | 1 | 1 | cs | TRUE
34 | LV_6133-3_0_3_line_34 |  | 26 | 31 | 0.0083385 | 0.125 | 0.08 | 261 | 0 | 0.364 | 1 | 1 | cs | TRUE
35 | LV_6133-3_0_3_line_35 |  | 27 | 32 | 0.032098 | 0.125 | 0.08 | 261 | 0 | 0.364 | 1 | 1 | cs | TRUE
36 | LV_6133-3_0_3_line_36 |  | 27 | 33 | 0.036159 | 0.125 | 0.08 | 261 | 0 | 0.364 | 1 | 1 | cs | TRUE
37 | LV_6133-3_0_3_line_37 |  | 29 | 34 | 0.023953 | 0.125 | 0.08 | 261 | 0 | 0.364 | 1 | 1 | cs | TRUE
38 | LV_6133-3_0_3_line_38 |  | 29 | 35 | 0.019467 | 0.125 | 0.08 | 261 | 0 | 0.364 | 1 | 1 | cs | TRUE
39 | LV_6133-3_0_3_line_39 |  | 32 | 36 | 0.036433 | 0.125 | 0.08 | 261 | 0 | 0.364 | 1 | 1 | cs | TRUE
40 | LV_6133-3_0_3_line_40 |  | 32 | 37 | 0.022628 | 0.125 | 0.08 | 261 | 0 | 0.364 | 1 | 1 | cs | TRUE
41 | LV_6133-3_0_3_line_41 |  | 35 | 64 | 0.0008951 | 0.125 | 0.08 | 261 | 0 | 0.364 | 1 | 1 | cs | TRUE
42 | LV_6133-3_0_3_line_42 |  | 36 | 62 | 0.006551 | 0.125 | 0.08 | 261 | 0 | 0.364 | 1 | 1 | cs | TRUE
43 | LV_6133-3_0_3_line_43 |  | 36 | 59 | 0.0295 | 0.125 | 0.08 | 261 | 0 | 0.364 | 1 | 1 | cs | TRUE
44 | LV_6133-3_0_3_line_44 |  | 38 | 39 | 0.016384 | 0.125 | 0.08 | 261 | 0 | 0.364 | 1 | 1 | cs | TRUE
45 | LV_6133-3_0_3_line_45 |  | 39 | 40 | 0.017443 | 0.125 | 0.08 | 261 | 0 | 0.364 | 1 | 1 | cs | TRUE
46 | LV_6133-3_0_3_line_46 |  | 39 | 41 | 0.0082451 | 0.125 | 0.08 | 261 | 0 | 0.364 | 1 | 1 | cs | TRUE
47 | LV_6133-3_0_3_line_47 |  | 40 | 42 | 0.015735 | 0.125 | 0.08 | 261 | 0 | 0.364 | 1 | 1 | cs | TRUE
48 | LV_6133-3_0_3_line_48 |  | 40 | 43 | 0.026358 | 0.125 | 0.08 | 261 | 0 | 0.364 | 1 | 1 | cs | TRUE
49 | LV_6133-3_0_3_line_49 |  | 41 | 44 | 0.010797 | 0.125 | 0.08 | 261 | 0 | 0.364 | 1 | 2 | cs | TRUE
50 | LV_6133-3_0_3_line_50 |  | 42 | 45 | 0.038217 | 0.125 | 0.08 | 261 | 0 | 0.364 | 1 | 1 | cs | TRUE
51 | LV_6133-3_0_3_line_51 |  | 43 | 46 | 0.0059304 | 0.125 | 0.08 | 261 | 0 | 0.364 | 1 | 1 | cs | TRUE
52 | LV_6133-3_0_3_line_52 |  | 44 | 47 | 0.020484 | 0.125 | 0.08 | 261 | 0 | 0.364 | 1 | 1 | cs | TRUE
53 | LV_6133-3_0_3_line_53 |  | 44 | 48 | 0.011062 | 0.125 | 0.08 | 261 | 0 | 0.364 | 1 | 2 | cs | TRUE
54 | LV_6133-3_0_3_line_54 |  | 48 | 60 | 0.03241 | 0.125 | 0.08 | 261 | 0 | 0.364 | 1 | 2 | cs | TRUE
55 | LV_6133-3_0_3_line_55 |  | 49 | 50 | 0.020186 | 0.125 | 0.08 | 261 | 0 | 0.364 | 1 | 1 | cs | TRUE
56 | LV_6133-3_0_3_line_56 |  | 49 | 51 | 0.013752 | 0.125 | 0.08 | 261 | 0 | 0.364 | 1 | 1 | cs | TRUE
57 | LV_6133-3_0_3_line_57 |  | 52 | 53 | 0.020479 | 0.125 | 0.08 | 261 | 0 | 0.364 | 1 | 1 | cs | TRUE
58 | LV_6133-3_0_3_line_58 |  | 54 | 55 | 0.029148 | 0.125 | 0.08 | 261 | 0 | 0.364 | 1 | 1 | cs | TRUE
59 | LV_6133-3_0_3_line_59 |  | 55 | 56 | 0.015506 | 0.125 | 0.08 | 261 | 0 | 0.364 | 1 | 2 | cs | TRUE
60 | LV_6133-3_0_3_line_60 |  | 56 | 58 | 0.012513 | 0.125 | 0.08 | 261 | 0 | 0.364 | 1 | 2 | cs | TRUE
61 | LV_6133-3_0_3_line_61 |  | 57 | 59 | 0.0091014 | 0.125 | 0.08 | 261 | 0 | 0.364 | 1 | 1 | cs | TRUE
62 | LV_6133-3_0_3_line_62 |  | 58 | 60 | 0.01424 | 0.125 | 0.08 | 261 | 0 | 0.364 | 1 | 2 | cs | TRUE
63 | LV_6133-3_0_3_line_63 |  | 58 | 61 | 0.01222 | 0.125 | 0.08 | 261 | 0 | 0.364 | 1 | 1 | cs | TRUE
64 | LV_6133-3_0_3_line_64 |  | 63 | 67 | 0.0092425 | 0.125 | 0.08 | 261 | 0 | 0.364 | 1 | 1 | cs | TRUE
65 | LV_6133-3_0_3_line_65 |  | 65 | 66 | 0.010542 | 0.125 | 0.08 | 261 | 0 | 0.364 | 1 | 1 | cs | TRUE
66 | LV_6133-3_0_3_line_66 |  | 65 | 67 | 0.012872 | 0.125 | 0.08 | 261 | 0 | 0.364 | 1 | 1 | cs | TRUE

## trafo
| name | std_type | hv_bus | lv_bus | sn_mva | vn_hv_kv | vn_lv_kv | vk_percent | vkr_percent | pfe_kw | i0_percent | shift_degree | tap_side | tap_neutral | tap_min | tap_max | tap_step_percent | tap_step_degree | tap_pos | tap_phase_shifter | parallel | df | in_service
0 | LV_6133-3_0_3_trafo_22 | 0.63 MVA 20/0.4 kV | 68 | 41 | 0.63 | 20 | 0.4 | 6 | 1.206 | 1.65 | 0.2619 | 150 | hv | 0 | -2 | 2 | 2.5 | 0 | 0 | FALSE | 1 | 1 | TRUE

## line_geodata
| x0 | y0 | x1 | y1 | x2 | y2 | x3 | y3 | x4 | y4 | x5 | y5 | x6 | y6
0 | 2572960.3934 | 1108456.3698 | 2572960.3016 | 1108460.0387 | 2572962.2581 | 1108465.4327 | 2572965.6336 | 1108471.8208 | 2572971.8316 | 1108481.9538 | 2572972.0999 | 1108482.3369
1 | 2572960.3934 | 1108456.3698 | 2572960.4396 | 1108454.602 | 2572962.1528 | 1108448.8137 | 2572962.8306 | 1108446.5317 | 2572968.2065 | 1108438.7704
2 | 2572977.8657 | 1108422.608 | 2572976.1362 | 1108426.4954 | 2572970.0564 | 1108435.8829 | 2572968.2065 | 1108438.7704
3 | 2572977.8657 | 1108422.608 | 2572984.6539 | 1108428.1471 | 2572987.6174 | 1108430.5684 | 2573005.8065 | 1108445.1178
4 | 2572977.8657 | 1108422.608 | 2572946.0199 | 1108397.5866
5 | 2572977.8657 | 1108422.608 | 2572982.0716 | 1108412.4618 | 2572988.8653 | 1108394.2589
6 | 2573056.939 | 1108575.0708 | 2573044.474 | 1108567.028 | 2573038.3914 | 1108561.605
7 | 2573029.6101 | 1108487.4232 | 2573038.3914 | 1108561.605
8 | 2573062.5431 | 1108578.6867 | 2573056.939 | 1108575.0708
9 | 2573058.8198 | 1108589.5866 | 2573060.0928 | 1108585.59 | 2573061.7389 | 1108580.3467 | 2573062.5431 | 1108578.6867
10 | 2573120.3738 | 1108537.2673 | 2573062.5431 | 1108578.6867
11 | 2573058.8198 | 1108589.5866 | 2573048.2946 | 1108584.8867 | 2573040.0481 | 1108579.8431 | 2573035.6284 | 1108576.8241
12 | 2573146.8354 | 1108502.2019 | 2573120.3738 | 1108537.2673
13 | 2573146.8354 | 1108502.2019 | 2573134.7999 | 1108495.8456 | 2573117.0449 | 1108483.5962 | 2573113.4308 | 1108480.6984
14 | 2573161.6894 | 1108509.4776 | 2573148.4512 | 1108503.0553 | 2573146.8354 | 1108502.2019
15 | 2572946.0199 | 1108397.5866 | 2572925.5663 | 1108381.5162
16 | 2572992.1081 | 1108385.5701 | 2572988.8653 | 1108394.2589
17 | 2572954.3655 | 1108316.9059 | 2572979.8212 | 1108325.183
18 | 2572954.3655 | 1108316.9059 | 2572936.0367 | 1108310.9462
19 | 2572979.8212 | 1108325.183 | 2572997.4973 | 1108330.9305
20 | 2572925.3973 | 1108307.4867 | 2572936.0367 | 1108310.9462
21 | 2573000.2933 | 1108331.8397 | 2572997.4973 | 1108330.9305
22 | 2573006.3055 | 1108348.7992 | 2573007.1343 | 1108344.0042 | 2573006.9118 | 1108340.9036 | 2573005.8636 | 1108338.118 | 2573004.0878 | 1108335.1244 | 2573000.2933 | 1108331.8397
23 | 2573006.3055 | 1108348.7992 | 2573009.2622 | 1108344.5061 | 2573011.8362 | 1108341.0373 | 2573013.2074 | 1108339.9973 | 2573014.726 | 1108339.0567 | 2573016.9258 | 1108338.3576 | 2573020.4495 | 1108338.1307
24 | 2573006.3055 | 1108348.7992 | 2573002.607 | 1108358.3782
25 | 2573202.3272 | 1108409.2912 | 2573155.379 | 1108390.5446
26 | 2573141.697 | 1108385.0813 | 2573155.379 | 1108390.5446
27 | 2573202.3272 | 1108409.2912 | 2573187.7366 | 1108448.2644
28 | 2573202.3272 | 1108409.2912 | 2573220.084 | 1108416.5668
29 | 2573141.697 | 1108385.0813 | 2573131.0759 | 1108412.7647 | 2573128.7924 | 1108417.2326 | 2573127.3402 | 1108418.6
30 | 2573120.5499 | 1108376.6377 | 2573141.697 | 1108385.0813
31 | 2573187.7366 | 1108448.2644 | 2573205.8276 | 1108452.6309
32 | 2573187.7366 | 1108448.2644 | 2573186.797 | 1108450.781
33 | 2573220.084 | 1108416.5668 | 2573305.5782 | 1108386.5657
34 | 2573120.1262 | 1108422.1403 | 2573124.605 | 1108421.1755 | 2573127.3402 | 1108418.6
35 | 2573120.5499 | 1108376.6377 | 2573090.6681 | 1108364.6979
36 | 2573120.5499 | 1108376.6377 | 2573113.5001 | 1108395.6675 | 2573112.1565 | 1108397.6967 | 2573110.2611 | 1108399.0614 | 2573108.0903 | 1108399.3379 | 2573099.8182 | 1108396.033
37 | 2573186.797 | 1108450.781 | 2573180.7928 | 1108466.8157 | 2573187.1271 | 1108469.4223
38 | 2573186.797 | 1108450.781 | 2573178.7425 | 1108452.4398 | 2573168.1716 | 1108448.6086
39 | 2573090.6681 | 1108364.6979 | 2573058.6646 | 1108351.9228 | 2573056.7519 | 1108351.1421
40 | 2573090.6681 | 1108364.6979 | 2573082.336 | 1108385.7365
41 | 2573167.3301 | 1108448.3036 | 2573168.1716 | 1108448.6086
42 | 2573054.5146 | 1108357.2996 | 2573056.7519 | 1108351.1421
43 | 2573056.7519 | 1108351.1421 | 2573039.4755 | 1108344.0599 | 2573029.165 | 1108340.7512
44 | 2573074.836 | 1108449.2889 | 2573072.7835 | 1108451.8215 | 2573068.6325 | 1108464.2719
45 | 2573074.836 | 1108449.2889 | 2573084.4399 | 1108457.1056 | 2573088.3655 | 1108460.3453
46 | 2573074.836 | 1108449.2889 | 2573068.4404 | 1108444.0851
47 | 2573088.3655 | 1108460.3453 | 2573093.8937 | 1108445.6132
48 | 2573088.3655 | 1108460.3453 | 2573099.3819 | 1108469.4342 | 2573108.804 | 1108476.9887
49 | 2573060.0654 | 1108437.2708 | 2573068.4404 | 1108444.0851
50 | 2573093.8937 | 1108445.6132 | 2573102.3676 | 1108423.0308 | 2573089.0822 | 1108418.3175
51 | 2573113.4308 | 1108480.6984 | 2573108.804 | 1108476.9887
52 | 2573068.6942 | 1108418.7897 | 2573061.8104 | 1108435.1175 | 2573060.0654 | 1108437.2708
53 | 2573060.0654 | 1108437.2708 | 2573051.4838 | 1108430.29
54 | 2573026.342 | 1108409.8379 | 2573051.4838 | 1108430.29
55 | 2573171.6073 | 1108477.8562 | 2573170.1446 | 1108481.4259 | 2573171.2493 | 1108486.5124 | 2573166.9745 | 1108496.7813
56 | 2573161.6894 | 1108509.4776 | 2573166.9745 | 1108496.7813
57 | 2572925.5663 | 1108381.5162 | 2572909.4629 | 1108368.8637
58 | 2572992.1081 | 1108385.5701 | 2573002.607 | 1108358.3782
59 | 2572992.1081 | 1108385.5701 | 2572997.4501 | 1108387.4916 | 2573002.6272 | 1108390.5478 | 2573005.5885 | 1108392.9565
60 | 2573015.2956 | 1108400.852 | 2573005.5885 | 1108392.9565
61 | 2573020.4495 | 1108338.1307 | 2573027.1754 | 1108340.1128 | 2573029.165 | 1108340.7512
62 | 2573015.2956 | 1108400.852 | 2573026.342 | 1108409.8379
63 | 2573007.5154 | 1108410.2915 | 2573015.2956 | 1108400.852
64 | 2573028.1612 | 1108571.3808 | 2573033.241 | 1108575.1934 | 2573035.6284 | 1108576.8241
65 | 2573006.7062 | 1108570.0425 | 2573009.4659 | 1108571.8422 | 2573015.6013 | 1108573.1822 | 2573016.5418 | 1108573.4078
66 | 2573028.1612 | 1108571.3808 | 2573026.4924 | 1108573.2669 | 2573023.9934 | 1108574.4565 | 2573021.2421 | 1108574.5355 | 2573016.5418 | 1108573.4078

## bus_geodata
| x | y | coords
0 | 2572972.0999 | 1108482.3369
1 | 2572960.3934 | 1108456.3698
2 | 2572968.2065 | 1108438.7704
3 | 2572977.8657 | 1108422.608
4 | 2573038.3914 | 1108561.605
5 | 2573056.939 | 1108575.0708
6 | 2573029.6101 | 1108487.4232
7 | 2573062.5431 | 1108578.6867
8 | 2573058.8198 | 1108589.5866
9 | 2573120.3738 | 1108537.2673
10 | 2573146.8354 | 1108502.2019
11 | 2573005.8065 | 1108445.1178
12 | 2572946.0199 | 1108397.5866
13 | 2572988.8653 | 1108394.2589
14 | 2572954.3655 | 1108316.9059
15 | 2572979.8212 | 1108325.183
16 | 2572936.0367 | 1108310.9462
17 | 2572997.4973 | 1108330.9305
18 | 2572925.3973 | 1108307.4867
19 | 2573000.2934 | 1108331.8397
20 | 2573006.3055 | 1108348.7992
21 | 2573155.379 | 1108390.5446
22 | 2573202.3272 | 1108409.2912
23 | 2573141.697 | 1108385.0813
24 | 2573187.7366 | 1108448.2644
25 | 2573220.084 | 1108416.5668
26 | 2573127.3402 | 1108418.6
27 | 2573120.5499 | 1108376.6377
28 | 2573205.8276 | 1108452.6309
29 | 2573186.797 | 1108450.781
30 | 2573305.5782 | 1108386.5657
31 | 2573120.1262 | 1108422.1403
32 | 2573090.6681 | 1108364.6979
33 | 2573099.8182 | 1108396.033
34 | 2573187.1271 | 1108469.4223
35 | 2573168.1716 | 1108448.6086
36 | 2573056.7519 | 1108351.1421
37 | 2573082.336 | 1108385.7365
38 | 2573068.6325 | 1108464.2719
39 | 2573074.836 | 1108449.2889
40 | 2573088.3655 | 1108460.3453
41 | 2573068.4404 | 1108444.0851
42 | 2573093.8937 | 1108445.6132
43 | 2573108.804 | 1108476.9887
44 | 2573060.0654 | 1108437.2708
45 | 2573089.0822 | 1108418.3175
46 | 2573113.4308 | 1108480.6984
47 | 2573068.6942 | 1108418.7897
48 | 2573051.4838 | 1108430.29
49 | 2573166.9745 | 1108496.7813
50 | 2573171.6073 | 1108477.8562
51 | 2573161.6894 | 1108509.4776
52 | 2572909.4629 | 1108368.8637
53 | 2572925.5663 | 1108381.5162
54 | 2573002.607 | 1108358.3782
55 | 2572992.1081 | 1108385.5701
56 | 2573005.5885 | 1108392.9565
57 | 2573020.4495 | 1108338.1307
58 | 2573015.2956 | 1108400.852
59 | 2573029.165 | 1108340.7512
60 | 2573026.342 | 1108409.8379
61 | 2573007.5154 | 1108410.2915
62 | 2573054.5146 | 1108357.2996
63 | 2573035.6284 | 1108576.8241
64 | 2573167.3301 | 1108448.3036
65 | 2573016.5418 | 1108573.4078
66 | 2573006.7062 | 1108570.0425
67 | 2573028.1612 | 1108571.3808
68 | 2573074.836 | 1108449.2889

## line_std_types
| c_nf_per_km | r_ohm_per_km | x_ohm_per_km | max_i_ka | type | q_mm2 | alpha | voltage_rating
NAYY 4x50 SE | 210 | 0.642 | 0.083 | 0.142 | cs | 50 | 0.00403 | LV
NAYY 4x120 SE | 264 | 0.225 | 0.08 | 0.242 | cs | 120 | 0.00403 | LV
NAYY 4x150 SE | 261 | 0.208 | 0.08 | 0.27 | cs | 150 | 0.00403 | LV
NA2XS2Y 1x95 RM/25 12/20 kV | 216 | 0.313 | 0.132 | 0.252 | cs | 95 | 0.00403 | MV
NA2XS2Y 1x185 RM/25 12/20 kV | 273 | 0.161 | 0.117 | 0.362 | cs | 185 | 0.00403 | MV
NA2XS2Y 1x240 RM/25 12/20 kV | 304 | 0.122 | 0.112 | 0.421 | cs | 240 | 0.00403 | MV
NA2XS2Y 1x95 RM/25 6/10 kV | 315 | 0.313 | 0.123 | 0.249 | cs | 95 | 0.00403 | MV
NA2XS2Y 1x185 RM/25 6/10 kV | 406 | 0.161 | 0.11 | 0.358 | cs | 185 | 0.00403 | MV
NA2XS2Y 1x240 RM/25 6/10 kV | 456 | 0.122 | 0.105 | 0.416 | cs | 240 | 0.00403 | MV
NA2XS2Y 1x150 RM/25 12/20 kV | 250 | 0.206 | 0.116 | 0.319 | cs | 150 | 0.00403 | MV
NA2XS2Y 1x120 RM/25 12/20 kV | 230 | 0.253 | 0.119 | 0.283 | cs | 120 | 0.00403 | MV
NA2XS2Y 1x70 RM/25 12/20 kV | 190 | 0.443 | 0.132 | 0.22 | cs | 70 | 0.00403 | MV
NA2XS2Y 1x150 RM/25 6/10 kV | 360 | 0.206 | 0.11 | 0.315 | cs | 150 | 0.00403 | MV
NA2XS2Y 1x120 RM/25 6/10 kV | 340 | 0.253 | 0.113 | 0.28 | cs | 120 | 0.00403 | MV
NA2XS2Y 1x70 RM/25 6/10 kV | 280 | 0.443 | 0.123 | 0.217 | cs | 70 | 0.00403 | MV
N2XS(FL)2Y 1x120 RM/35 64/110 kV | 112 | 0.153 | 0.166 | 0.366 | cs | 120 | 0.00393 | HV
N2XS(FL)2Y 1x185 RM/35 64/110 kV | 125 | 0.099 | 0.156 | 0.457 | cs | 185 | 0.00393 | HV
N2XS(FL)2Y 1x240 RM/35 64/110 kV | 135 | 0.075 | 0.149 | 0.526 | cs | 240 | 0.00393 | HV
N2XS(FL)2Y 1x300 RM/35 64/110 kV | 144 | 0.06 | 0.144 | 0.588 | cs | 300 | 0.00393 | HV
15-AL1/3-ST1A 0.4 | 11 | 1.8769 | 0.35 | 0.105 | ol | 16 | 0.00403 | LV
24-AL1/4-ST1A 0.4 | 11.25 | 1.2012 | 0.335 | 0.14 | ol | 24 | 0.00403 | LV
48-AL1/8-ST1A 0.4 | 12.2 | 0.5939 | 0.3 | 0.21 | ol | 48 | 0.00403 | LV
94-AL1/15-ST1A 0.4 | 13.2 | 0.306 | 0.29 | 0.35 | ol | 94 | 0.00403 | LV
34-AL1/6-ST1A 10.0 | 9.7 | 0.8342 | 0.36 | 0.17 | ol | 34 | 0.00403 | MV
48-AL1/8-ST1A 10.0 | 10.1 | 0.5939 | 0.35 | 0.21 | ol | 48 | 0.00403 | MV
70-AL1/11-ST1A 10.0 | 10.4 | 0.4132 | 0.339 | 0.29 | ol | 70 | 0.00403 | MV
94-AL1/15-ST1A 10.0 | 10.75 | 0.306 | 0.33 | 0.35 | ol | 94 | 0.00403 | MV
122-AL1/20-ST1A 10.0 | 11.1 | 0.2376 | 0.323 | 0.41 | ol | 122 | 0.00403 | MV
149-AL1/24-ST1A 10.0 | 11.25 | 0.194 | 0.315 | 0.47 | ol | 149 | 0.00403 | MV
34-AL1/6-ST1A 20.0 | 9.15 | 0.8342 | 0.382 | 0.17 | ol | 34 | 0.00403 | MV
48-AL1/8-ST1A 20.0 | 9.5 | 0.5939 | 0.372 | 0.21 | ol | 48 | 0.00403 | MV
70-AL1/11-ST1A 20.0 | 9.7 | 0.4132 | 0.36 | 0.29 | ol | 70 | 0.00403 | MV
94-AL1/15-ST1A 20.0 | 10 | 0.306 | 0.35 | 0.35 | ol | 94 | 0.00403 | MV
122-AL1/20-ST1A 20.0 | 10.3 | 0.2376 | 0.344 | 0.41 | ol | 122 | 0.00403 | MV
149-AL1/24-ST1A 20.0 | 10.5 | 0.194 | 0.337 | 0.47 | ol | 149 | 0.00403 | MV
184-AL1/30-ST1A 20.0 | 10.75 | 0.1571 | 0.33 | 0.535 | ol | 184 | 0.00403 | MV
243-AL1/39-ST1A 20.0 | 11 | 0.1188 | 0.32 | 0.645 | ol | 243 | 0.00403 | MV
48-AL1/8-ST1A 110.0 | 8 | 0.5939 | 0.46 | 0.21 | ol | 48 | 0.00403 | HV
70-AL1/11-ST1A 110.0 | 8.4 | 0.4132 | 0.45 | 0.29 | ol | 70 | 0.00403 | HV
94-AL1/15-ST1A 110.0 | 8.65 | 0.306 | 0.44 | 0.35 | ol | 94 | 0.00403 | HV
122-AL1/20-ST1A 110.0 | 8.5 | 0.2376 | 0.43 | 0.41 | ol | 122 | 0.00403 | HV
149-AL1/24-ST1A 110.0 | 8.75 | 0.194 | 0.41 | 0.47 | ol | 149 | 0.00403 | HV
184-AL1/30-ST1A 110.0 | 8.8 | 0.1571 | 0.4 | 0.535 | ol | 184 | 0.00403 | HV
243-AL1/39-ST1A 110.0 | 9 | 0.1188 | 0.39 | 0.645 | ol | 243 | 0.00403 | HV
305-AL1/39-ST1A 110.0 | 9.2 | 0.0949 | 0.38 | 0.74 | ol | 305 | 0.00403 | HV
490-AL1/64-ST1A 110.0 | 9.75 | 0.059 | 0.37 | 0.96 | ol | 490 | 0.00403 | HV
679-AL1/86-ST1A 110.0 | 9.95 | 0.042 | 0.36 | 1.15 | ol | 679 | 0.00403 | HV
490-AL1/64-ST1A 220.0 | 10 | 0.059 | 0.285 | 0.96 | ol | 490 | 0.00403 | HV
679-AL1/86-ST1A 220.0 | 11.7 | 0.042 | 0.275 | 1.15 | ol | 679 | 0.00403 | HV
490-AL1/64-ST1A 380.0 | 11 | 0.059 | 0.253 | 0.96 | ol | 490 | 0.00403 | HV
679-AL1/86-ST1A 380.0 | 14.6 | 0.042 | 0.25 | 1.15 | ol | 679 | 0.00403 | HV

## trafo_std_types
| i0_percent | pfe_kw | vkr_percent | sn_mva | vn_lv_kv | vn_hv_kv | vk_percent | shift_degree | vector_group | tap_side | tap_neutral | tap_min | tap_max | tap_step_degree | tap_step_percent | tap_phase_shifter
160 MVA 380/110 kV | 0.06 | 60 | 0.25 | 160 | 110 | 380 | 12.2 | 0 | Yy0 | hv | 0 | -9 | 9 | 0 | 1.5 | FALSE
100 MVA 220/110 kV | 0.06 | 55 | 0.26 | 100 | 110 | 220 | 12 | 0 | Yy0 | hv | 0 | -9 | 9 | 0 | 1.5 | FALSE
63 MVA 110/20 kV | 0.04 | 22 | 0.32 | 63 | 20 | 110 | 18 | 150 | YNd5 | hv | 0 | -9 | 9 | 0 | 1.5 | FALSE
40 MVA 110/20 kV | 0.05 | 18 | 0.34 | 40 | 20 | 110 | 16.2 | 150 | YNd5 | hv | 0 | -9 | 9 | 0 | 1.5 | FALSE
25 MVA 110/20 kV | 0.07 | 14 | 0.41 | 25 | 20 | 110 | 12 | 150 | YNd5 | hv | 0 | -9 | 9 | 0 | 1.5 | FALSE
63 MVA 110/10 kV | 0.04 | 22 | 0.32 | 63 | 10 | 110 | 18 | 150 | YNd5 | hv | 0 | -9 | 9 | 0 | 1.5 | FALSE
40 MVA 110/10 kV | 0.05 | 18 | 0.34 | 40 | 10 | 110 | 16.2 | 150 | YNd5 | hv | 0 | -9 | 9 | 0 | 1.5 | FALSE
25 MVA 110/10 kV | 0.07 | 14 | 0.41 | 25 | 10 | 110 | 12 | 150 | YNd5 | hv | 0 | -9 | 9 | 0 | 1.5 | FALSE
0.25 MVA 20/0.4 kV | 0.32 | 0.8 | 1.44 | 0.25 | 0.4 | 20 | 6 | 150 | Yzn5 | hv | 0 | -2 | 2 | 0 | 2.5 | FALSE
0.4 MVA 20/0.4 kV | 0.3375 | 1.35 | 1.425 | 0.4 | 0.4 | 20 | 6 | 150 | Dyn5 | hv | 0 | -2 | 2 | 0 | 2.5 | FALSE
0.63 MVA 20/0.4 kV | 0.2619 | 1.65 | 1.206 | 0.63 | 0.4 | 20 | 6 | 150 | Dyn5 | hv | 0 | -2 | 2 | 0 | 2.5 | FALSE
0.25 MVA 10/0.4 kV | 0.24 | 0.6 | 1.2 | 0.25 | 0.4 | 10 | 4 | 150 | Dyn5 | hv | 0 | -2 | 2 | 0 | 2.5 | FALSE
0.4 MVA 10/0.4 kV | 0.2375 | 0.95 | 1.325 | 0.4 | 0.4 | 10 | 4 | 150 | Dyn5 | hv | 0 | -2 | 2 | 0 | 2.5 | FALSE
0.63 MVA 10/0.4 kV | 0.1873 | 1.18 | 1.0794 | 0.63 | 0.4 | 10 | 4 | 150 | Dyn5 | hv | 0 | -2 | 2 | 0 | 2.5 | FALSE

## trafo3w_std_types
| sn_hv_mva | sn_mv_mva | sn_lv_mva | vn_hv_kv | vn_mv_kv | vn_lv_kv | vk_hv_percent | vk_mv_percent | vk_lv_percent | vkr_hv_percent | vkr_mv_percent | vkr_lv_percent | pfe_kw | i0_percent | shift_mv_degree | shift_lv_degree | vector_group | tap_side | tap_neutral | tap_min | tap_max | tap_step_percent
63/25/38 MVA 110/20/10 kV | 63 | 25 | 38 | 110 | 20 | 10 | 10.4 | 10.4 | 10.4 | 0.28 | 0.32 | 0.35 | 35 | 0.89 | 0 | 0 | YN0yn0yn0 | hv | 0 | -10 | 10 | 1.2
63/25/38 MVA 110/10/10 kV | 63 | 25 | 38 | 110 | 10 | 10 | 10.4 | 10.4 | 10.4 | 0.28 | 0.32 | 0.35 | 35 | 0.89 | 0 | 0 | YN0yn0yn0 | hv | 0 | -10 | 10 | 1.2

## fuse_std_types
| fuse_type | i_rated_a | t_avg | t_min | t_total | x_avg | x_min | x_total
HV 100A | HV 100A | 100 | 0 | [10.0, 3.64, 0.854, 0.281, 0.1, 0.0531, 0.022, 0.01] | [10.0, 4.267, 1.21, 0.403, 0.1, 0.058, 0.022, 0.01] | 0 | [300.0, 350.0, 450.0, 550.0, 700.0, 850.0, 1200.0, 1752.0] | [600.0, 700.0, 900.0, 1150.0, 1665.0, 2000.0, 3000.0, 4313.0]
HV 10A | HV 10A | 10 | 0 | [10.0, 1675.0, 0.344, 0.156, 0.1, 0.0417, 0.0171, 0.01] | [10.0, 1.3, 0.3, 0.155, 0.1, 0.0555, 0.023, 0.01] | 0 | [30.0, 32.0, 35.0, 37.0, 39.0, 50.0, 70.0, 88.0] | [60.0, 70.0, 80.0, 87.0, 94.0, 110.0, 150.0, 216.0]
HV 125A | HV 125A | 125 | 0 | [10.0, 1.82, 0.344, 0.1, 0.0467, 0.0269, 0.01] | [10.0, 2.478, 0.426, 0.1, 0.0427, 0.0211, 0.01] | 0 | [375.0, 500.0, 700.0, 925.0, 1200.0, 1500.0, 2341.0] | [750.0, 1000.0, 1500.0, 2200.0, 3000.0, 4000.0, 5765.0]
HV 160A | HV 160A | 160 | 0 | [10.0, 4.15, 1.03, 0.198, 0.1, 0.051, 0.0172, 0.01] | [10.0, 2.3, 0.734, 0.274, 0.1, 0.046, 0.0177, 0.01] | 0 | [480.0, 550.0, 700.0, 1000.0, 1260.0, 1600.0, 2500.0, 3227.0] | [960.0, 1300.0, 1700.0, 2200.0, 2996.0, 4000.0, 6000.0, 7946.0]
HV 16A | HV 16A | 16 | 0 | [10.0, 0.352, 0.164, 0.1, 0.0649, 0.0342, 0.01] | [10.0, 2.34, 0.722, 0.181, 0.1, 0.055, 0.0296, 0.01] | 0 | [48.0, 60.0, 65.0, 71.0, 80.0, 100.0, 162.0] | [96.0, 110.0, 125.0, 150.0, 168.0, 200.0, 250.0, 398.0]
HV 200A | HV 200A | 200 | 0 | [10.0, 4.267, 1.21, 0.403, 0.1, 0.058, 0.022, 0.01] | [10.0, 3.73, 1.654, 0.328, 0.1, 0.0531, 0.019, 0.01] | 0 | [600.0, 700.0, 900.0, 1150.0, 1665.0, 2000.0, 3000.0, 4313.0] | [1200.0, 1500.0, 1800.0, 2700.0, 3960.0, 5000.0, 7500.0, 10620.0]
HV 20A | HV 20A | 20 | 0 | [10.0, 1.3, 0.3, 0.155, 0.1, 0.0555, 0.023, 0.01] | [10.0, 1.3, 0.161, 0.1, 0.0611, 0.0399, 0.0141, 0.01] | 0 | [60.0, 70.0, 80.0, 87.0, 94.0, 110.0, 150.0, 216.0] | [120.0, 150.0, 200.0, 223.0, 260.0, 300.0, 450.0, 532.0]
HV 25A | HV 25A | 25 | 0 | [10.0, 2.512, 0.833, 0.299, 0.1, 0.0372, 0.0223, 0.01] | [10.0, 3.125, 0.597, 0.198, 0.1, 0.0378, 0.022, 0.01] | 0 | [75.0, 82.0, 90.0, 100.0, 124.0, 170.0, 200.0, 289.0] | [150.0, 170.0, 210.0, 250.0, 294.0, 400.0, 500.0, 711.0]
HV 31.5A | HV 31.5A | 31.5 | 0 | [10.0, 2.34, 0.722, 0.181, 0.1, 0.055, 0.0296, 0.01] | [10.0, 2.84, 0.368, 0.164, 0.1, 0.0621, 0.0378, 0.0195, 0.01] | 0 | [95.0, 110.0, 125.0, 150.0, 165.0, 200.0, 250.0, 390.0] | [189.0, 220.0, 300.0, 350.0, 393.0, 450.0, 530.0, 700.0, 960.0]
HV 40A | HV 40A | 40 | 0 | [10.0, 1.3, 0.161, 0.1, 0.0611, 0.0399, 0.0141, 0.01] | [10.0, 2.05, 0.369, 0.198, 0.1, 0.051, 0.0298, 0.01] | 0 | [120.0, 150.0, 200.0, 223.0, 260.0, 300.0, 450.0, 532.0] | [240.0, 300.0, 400.0, 450.0, 530.0, 650.0, 800.0, 1311.0]
HV 50A | HV 50A | 50 | 0 | [10.0, 3.215, 0.597, 0.198, 0.1, 0.0378, 0.022, 0.01] | [10.0, 3.64, 0.854, 0.281, 0.1, 0.0531, 0.022, 0.01] | 0 | [150.0, 170.0, 210.0, 250.0, 294.0, 400.0, 500.0, 711.0] | [300.0, 350.0, 450.0, 550.0, 700.0, 850.0, 1200.0, 1752.0]
HV 6.3A | HV 6.3A | 6.3 | 0 | [10.0, 1.39, 0.344, 0.168, 0.1, 0.056, 0.0263, 0.01] | [10.0, 1.711, 0.516, 0.198, 0.1, 0.0634, 0.0303, 0.01] | 0 | [19.0, 19.5, 20.4, 20.8, 22.0, 25.0, 32.0, 48.0] | [38.0, 40.0, 43.0, 48.0, 53.0, 60.0, 75.0, 118.0]
HV 63A | HV 63A | 63 | 0 | [10.0, 2.84, 0.368, 0.164, 0.1, 0.0621, 0.0378, 0.0195, 0.01] | [10.0, 1.82, 0.344, 0.1, 0.0467, 0.0269, 0.01] | 0 | [189.0, 220.0, 300.0, 350.0, 393.0, 450.0, 530.0, 700.0, 961.0] | [378.0, 500.0, 700.0, 934.0, 1200.0, 1500.0, 2366.0]
HV 80A | HV 80A | 80 | 0 | [10.0, 2.05, 0.369, 0.198, 0.1, 0.051, 0.0298, 0.01] | [10.0, 4.15, 1.03, 0.198, 0.1, 0.051, 0.0172, 0.01] | 0 | [240.0, 300.0, 400.0, 450.0, 530.0, 650.0, 800.0, 1311.0] | [480.0, 550.0, 700.0, 1000.0, 1260.0, 1600.0, 2500.0, 3227.0]
Siemens NH-1-100 | Siemens NH-1-100 | 100 | [5400.0, 2000.0, 400.0, 20.0, 1.0, 0.2, 0.012, 0.004] | 0 | 0 | [150.0, 190.0, 250.0, 430.0, 900.0, 1250.0, 2700.0, 3600.0] | 0 | 0
Siemens NH-1-125 | Siemens NH-1-125 | 125 | [4800.0, 120.0, 7.0, 0.1, 0.004] | 0 | 0 | [180.0, 400.0, 740.0, 2000.0, 4250.0] | 0 | 0
Siemens NH-1-16 | Siemens NH-1-16 | 16 | [4000.0, 400.0, 2.0, 0.1, 0.04, 0.01] | 0 | 0 | [26.0, 35.0, 75.0, 150.0, 200.0, 300.0] | 0 | 0
Siemens NH-1-160 | Siemens NH-1-160 | 160 | [4800.0, 120.0, 7.0, 0.1, 0.004] | 0 | 0 | [210.0, 500.0, 900.0, 2300.0, 5000.0] | 0 | 0
Siemens NH-1-25 | Siemens NH-1-25 | 25 | [4000.0, 1000.0, 10.0, 0.2, 0.02, 0.01] | 0 | 0 | [40.0, 50.0, 100.0, 210.0, 400.0, 500.0] | 0 | 0
Siemens NH-1-50 | Siemens NH-1-50 | 50 | [4000.0, 40.0, 4.0, 1.0, 0.02, 0.01] | 0 | 0 | [86.0, 200.0, 300.0, 400.0, 1000.0, 1280.0] | 0 | 0
Siemens NH-1-63 | Siemens NH-1-63 | 63 | [4000.0, 100.0, 10.0, 2.0, 0.04, 0.01] | 0 | 0 | [100.0, 200.0, 300.0, 400.0, 1000.0, 1500.0] | 0 | 0
Siemens NH-1-80 | Siemens NH-1-80 | 80 | [4800.0, 120.0, 7.0, 0.1, 0.01] | 0 | 0 | [150.58, 250.0, 450.0, 1150.0, 2470.0] | 0 | 0
Siemens NH-2-1000 | Siemens NH-2-1000 | 1000 | [4800.0, 120.0, 7.0, 0.1, 0.004] | 0 | 0 | [1900.0, 3500.0, 8400.0, 24000.0, 52000.0] | 0 | 0
Siemens NH-2-200 | Siemens NH-2-200 | 200 | [4800.0, 120.0, 7.0, 0.1, 0.004] | 0 | 0 | [280.0, 650.0, 1200.0, 3000.0, 7000.0] | 0 | 0
Siemens NH-2-224 | Siemens NH-2-224 | 224 | [4800.0, 120.0, 7.0, 0.2, 0.04, 0.004] | 0 | 0 | [400.0, 750.0, 1453.0, 3025.0, 4315.0, 7600.0] | 0 | 0
Siemens NH-2-250 | Siemens NH-2-250 | 250 | [4800.0, 120.0, 7.0, 0.1, 0.004] | 0 | 0 | [450.0, 800.0, 1650.0, 4000.0, 8500.0] | 0 | 0
Siemens NH-2-315 | Siemens NH-2-315 | 315 | [4800.0, 120.0, 7.0, 0.1, 0.004] | 0 | 0 | [550.0, 920.0, 1900.0, 5000.0, 11000.0] | 0 | 0
Siemens NH-2-355 | Siemens NH-2-355 | 355 | [4800.0, 120.0, 6.0, 0.1, 0.004] | 0 | 0 | [650.0, 1116.27, 2350.0, 5840.0, 12790.0] | 0 | 0
Siemens NH-2-400 | Siemens NH-2-400 | 400 | [4800.0, 120.0, 7.0, 0.1, 0.004] | 0 | 0 | [720.0, 1350.0, 2800.0, 6500.0, 15000.0] | 0 | 0
Siemens NH-2-425 | Siemens NH-2-425 | 425 | [4800.0, 120.0, 7.0, 0.1, 0.004] | 0 | 0 | [850.0, 1500.0, 3050.0, 7500.0, 16500.0] | 0 | 0
Siemens NH-2-630 | Siemens NH-2-630 | 630 | [4800.0, 120.0, 7.0, 0.1, 0.004] | 0 | 0 | [1200.0, 2000.0, 4800.0, 12000.0, 26000.0] | 0 | 0

## dtypes
| element | column | dtype
0 | bus | name | object
1 | bus | vn_kv | float64
2 | bus | type | object
3 | bus | zone | object
4 | bus | in_service | bool
5 | load | name | object
6 | load | bus | uint32
7 | load | p_mw | float64
8 | load | q_mvar | float64
9 | load | const_z_percent | float64
10 | load | const_i_percent | float64
11 | load | sn_mva | float64
12 | load | scaling | float64
13 | load | in_service | bool
14 | load | type | object
15 | ext_grid | name | object
16 | ext_grid | bus | uint32
17 | ext_grid | vm_pu | float64
18 | ext_grid | va_degree | float64
19 | ext_grid | slack_weight | float64
20 | ext_grid | in_service | bool
21 | line | name | object
22 | line | std_type | object
23 | line | from_bus | uint32
24 | line | to_bus | uint32
25 | line | length_km | float64
26 | line | r_ohm_per_km | float64
27 | line | x_ohm_per_km | float64
28 | line | c_nf_per_km | float64
29 | line | g_us_per_km | float64
30 | line | max_i_ka | float64
31 | line | df | float64
32 | line | parallel | uint32
33 | line | type | object
34 | line | in_service | bool
35 | trafo | name | object
36 | trafo | std_type | object
37 | trafo | hv_bus | uint32
38 | trafo | lv_bus | uint32
39 | trafo | sn_mva | float64
40 | trafo | vn_hv_kv | float64
41 | trafo | vn_lv_kv | float64
42 | trafo | vk_percent | float64
43 | trafo | vkr_percent | float64
44 | trafo | pfe_kw | float64
45 | trafo | i0_percent | float64
46 | trafo | shift_degree | float64
47 | trafo | tap_side | object
48 | trafo | tap_neutral | int32
49 | trafo | tap_min | int32
50 | trafo | tap_max | int32
51 | trafo | tap_step_percent | float64
52 | trafo | tap_step_degree | float64
53 | trafo | tap_pos | int32
54 | trafo | tap_phase_shifter | bool
55 | trafo | parallel | uint32
56 | trafo | df | float64
57 | trafo | in_service | bool
58 | line_geodata | coords | object
59 | bus_geodata | x | float64
60 | bus_geodata | y | float64
61 | bus_geodata | coords | object

## parameters
| version | format_version | converged | OPF_converged | name | f_hz | sn_mva
0 | 2.14.6 | 2.14.0 | FALSE | FALSE |  | 50 | 1