## bus
| name | vn_kv | type | zone | in_service
0 | bus_LV_6133-43_0_4_node_0 | 0.4 | n |  | TRUE
1 | bus_LV_6133-43_0_4_node_1 | 0.4 | n |  | TRUE
2 | bus_LV_6133-43_0_4_node_2 | 0.4 | n |  | TRUE
3 | bus_LV_6133-43_0_4_node_3 | 0.4 | n |  | TRUE
4 | bus_LV_6133-43_0_4_node_69 | 0.4 | n |  | TRUE
5 | bus_LV_6133-43_0_4_node_68 | 0.4 | n |  | TRUE
6 | bus_LV_6133-43_0_4_node_70 | 0.4 | n |  | TRUE
7 | bus_LV_6133-43_0_4_node_54 | 0.4 | n |  | TRUE
8 | bus_LV_6133-43_0_4_node_4 | 0.4 | n |  | TRUE
9 | bus_LV_6133-43_0_4_node_5 | 0.4 | n |  | TRUE
10 | bus_LV_6133-43_0_4_node_6 | 0.4 | n |  | TRUE
11 | bus_LV_6133-43_0_4_node_67 | 0.4 | n |  | TRUE
12 | bus_LV_6133-43_0_4_node_66 | 0.4 | n |  | TRUE
13 | bus_LV_6133-43_0_4_node_7 | 0.4 | n |  | TRUE
14 | bus_LV_6133-43_0_4_node_8 | 0.4 | n |  | TRUE
15 | bus_LV_6133-43_0_4_node_9 | 0.4 | n |  | TRUE
16 | bus_LV_6133-43_0_4_node_32 | 0.4 | n |  | TRUE
17 | bus_LV_6133-43_0_4_node_35 | 0.4 | n |  | TRUE
18 | bus_LV_6133-43_0_4_node_31 | 0.4 | n |  | TRUE
19 | bus_LV_6133-43_0_4_node_34 | 0.4 | n |  | TRUE
20 | bus_LV_6133-43_0_4_node_10 | 0.4 | n |  | TRUE
21 | bus_LV_6133-43_0_4_node_11 | 0.4 | n |  | TRUE
22 | bus_LV_6133-43_0_4_node_12 | 0.4 | n |  | TRUE
23 | bus_LV_6133-43_0_4_node_13 | 0.4 | n |  | TRUE
24 | bus_LV_6133-43_0_4_node_14 | 0.4 | n |  | TRUE
25 | bus_LV_6133-43_0_4_node_15 | 0.4 | n |  | TRUE
26 | bus_LV_6133-43_0_4_node_16 | 0.4 | n |  | TRUE
27 | bus_LV_6133-43_0_4_node_33 | 0.4 | n |  | TRUE
28 | bus_LV_6133-43_0_4_node_20 | 0.4 | n |  | TRUE
29 | bus_LV_6133-43_0_4_node_18 | 0.4 | n |  | TRUE
30 | bus_LV_6133-43_0_4_node_17 | 0.4 | n |  | TRUE
31 | bus_LV_6133-43_0_4_node_19 | 0.4 | n |  | TRUE
32 | bus_LV_6133-43_0_4_node_21 | 0.4 | n |  | TRUE
33 | bus_LV_6133-43_0_4_node_24 | 0.4 | n |  | TRUE
34 | bus_LV_6133-43_0_4_node_71 | 0.4 | n |  | TRUE
35 | bus_LV_6133-43_0_4_node_22 | 0.4 | n |  | TRUE
36 | bus_LV_6133-43_0_4_node_72 | 0.4 | n |  | TRUE
37 | bus_LV_6133-43_0_4_node_23 | 0.4 | n |  | TRUE
38 | bus_LV_6133-43_0_4_node_25 | 0.4 | n |  | TRUE
39 | bus_LV_6133-43_0_4_node_26 | 0.4 | n |  | TRUE
40 | bus_LV_6133-43_0_4_node_27 | 0.4 | n |  | TRUE
41 | bus_LV_6133-43_0_4_node_28 | 0.4 | n |  | TRUE
42 | bus_LV_6133-43_0_4_node_29 | 0.4 | n |  | TRUE
43 | bus_LV_6133-43_0_4_node_30 | 0.4 | n |  | TRUE
44 | bus_LV_6133-43_0_4_node_36 | 0.4 | n |  | TRUE
45 | bus_LV_6133-43_0_4_node_37 | 0.4 | n |  | TRUE
46 | bus_LV_6133-43_0_4_node_38 | 0.4 | n |  | TRUE
47 | bus_LV_6133-43_0_4_node_39 | 0.4 | n |  | TRUE
48 | bus_LV_6133-43_0_4_node_40 | 0.4 | n |  | TRUE
49 | bus_LV_6133-43_0_4_node_46 | 0.4 | n |  | TRUE
50 | bus_LV_6133-43_0_4_node_53 | 0.4 | n |  | TRUE
51 | bus_LV_6133-43_0_4_node_44 | 0.4 | n |  | TRUE
52 | bus_LV_6133-43_0_4_node_51 | 0.4 | n |  | TRUE
53 | bus_LV_6133-43_0_4_node_41 | 0.4 | n |  | TRUE
54 | bus_LV_6133-43_0_4_node_42 | 0.4 | n |  | TRUE
55 | bus_LV_6133-43_0_4_node_43 | 0.4 | n |  | TRUE
56 | bus_LV_6133-43_0_4_node_45 | 0.4 | n |  | TRUE
57 | bus_LV_6133-43_0_4_node_47 | 0.4 | n |  | TRUE
58 | bus_LV_6133-43_0_4_node_48 | 0.4 | n |  | TRUE
59 | bus_LV_6133-43_0_4_node_58 | 0.4 | n |  | TRUE
60 | bus_LV_6133-43_0_4_node_59 | 0.4 | n |  | TRUE
61 | bus_LV_6133-43_0_4_node_49 | 0.4 | n |  | TRUE
62 | bus_LV_6133-43_0_4_node_50 | 0.4 | n |  | TRUE
63 | bus_LV_6133-43_0_4_node_52 | 0.4 | n |  | TRUE
64 | bus_LV_6133-43_0_4_node_55 | 0.4 | n |  | TRUE
65 | bus_LV_6133-43_0_4_node_56 | 0.4 | n |  | TRUE
66 | bus_LV_6133-43_0_4_node_57 | 0.4 | n |  | TRUE
67 | bus_LV_6133-43_0_4_node_61 | 0.4 | n |  | TRUE
68 | bus_LV_6133-43_0_4_node_62 | 0.4 | n |  | TRUE
69 | bus_LV_6133-43_0_4_node_60 | 0.4 | n |  | TRUE
70 | bus_LV_6133-43_0_4_node_77 | 0.4 | n |  | TRUE
71 | bus_LV_6133-43_0_4_node_78 | 0.4 | n |  | TRUE
72 | bus_LV_6133-43_0_4_node_63 | 0.4 | n |  | TRUE
73 | bus_LV_6133-43_0_4_node_64 | 0.4 | n |  | TRUE
74 | bus_LV_6133-43_0_4_node_65 | 0.4 | n |  | TRUE
75 | bus_LV_6133-43_0_4_node_74 | 0.4 | n |  | TRUE
76 | bus_LV_6133-43_0_4_node_73 | 0.4 | n |  | TRUE
77 | bus_LV_6133-43_0_4_node_75 | 0.4 | n |  | TRUE
78 | bus_LV_6133-43_0_4_node_76 | 0.4 | n |  | TRUE
79 | bus_MV_102_0_node_101 | 20 | n |  | TRUE

## load
| name | bus | p_mw | q_mvar | const_z_percent | const_i_percent | sn_mva | scaling | in_service | type
0 | LV_6133-43_0_4_load_0 | 0 | 0.005017 | 0.0012574 | 0 | 0 |  | 1 | TRUE | wye
1 | LV_6133-43_0_4_load_2 | 2 | 0.011002 | 0.0027573 | 0 | 0 |  | 1 | TRUE | wye
2 | LV_6133-43_0_4_load_69 | 4 | 0.0030347 | 0.00076056 | 0 | 0 |  | 1 | TRUE | wye
3 | LV_6133-43_0_4_load_68 | 5 | 0.0064497 | 0.0016164 | 0 | 0 |  | 1 | TRUE | wye
4 | LV_6133-43_0_4_load_70 | 6 | 0.012054 | 0.0030209 | 0 | 0 |  | 1 | TRUE | wye
5 | LV_6133-43_0_4_load_4 | 8 | 0.015201 | 0.0038096 | 0 | 0 |  | 1 | TRUE | wye
6 | LV_6133-43_0_4_load_5 | 9 | 0.0053529 | 0.0013416 | 0 | 0 |  | 1 | TRUE | wye
7 | LV_6133-43_0_4_load_6 | 10 | 0.0048646 | 0.0012192 | 0 | 0 |  | 1 | TRUE | wye
8 | LV_6133-43_0_4_load_67 | 11 | 0.0085899 | 0.0021528 | 0 | 0 |  | 1 | TRUE | wye
9 | LV_6133-43_0_4_load_66 | 12 | 0.0046074 | 0.0011547 | 0 | 0 |  | 1 | TRUE | wye
10 | LV_6133-43_0_4_load_8 | 14 | 0.0077488 | 0.001942 | 0 | 0 |  | 1 | TRUE | wye
11 | LV_6133-43_0_4_load_9 | 15 | 0.0032732 | 0.00082034 | 0 | 0 |  | 1 | TRUE | wye
12 | LV_6133-43_0_4_load_32 | 16 | 0.0068794 | 0.0017241 | 0 | 0 |  | 1 | TRUE | wye
13 | LV_6133-43_0_4_load_35 | 17 | 0.0099443 | 0.0024923 | 0 | 0 |  | 1 | TRUE | wye
14 | LV_6133-43_0_4_load_31 | 18 | 0.0057623 | 0.0014442 | 0 | 0 |  | 1 | TRUE | wye
15 | LV_6133-43_0_4_load_34 | 19 | 0.0056913 | 0.0014264 | 0 | 0 |  | 1 | TRUE | wye
16 | LV_6133-43_0_4_load_10 | 20 | 0.0029131 | 0.00073008 | 0 | 0 |  | 1 | TRUE | wye
17 | LV_6133-43_0_4_load_11 | 21 | 0.0049798 | 0.001248 | 0 | 0 |  | 1 | TRUE | wye
18 | LV_6133-43_0_4_load_12 | 22 | 0.0040851 | 0.0010238 | 0 | 0 |  | 1 | TRUE | wye
19 | LV_6133-43_0_4_load_14 | 24 | 0.002442 | 0.00061201 | 0 | 0 |  | 1 | TRUE | wye
20 | LV_6133-43_0_4_load_16 | 26 | 0.0050966 | 0.0012773 | 0 | 0 |  | 1 | TRUE | wye
21 | LV_6133-43_0_4_load_33 | 27 | 0.0025488 | 0.00063878 | 0 | 0 |  | 1 | TRUE | wye
22 | LV_6133-43_0_4_load_20 | 28 | 0.0054561 | 0.0013674 | 0 | 0 |  | 1 | TRUE | wye
23 | LV_6133-43_0_4_load_18 | 29 | 0.0059788 | 0.0014984 | 0 | 0 |  | 1 | TRUE | wye
24 | LV_6133-43_0_4_load_17 | 30 | 0.0055795 | 0.0013984 | 0 | 0 |  | 1 | TRUE | wye
25 | LV_6133-43_0_4_load_19 | 31 | 0.0051753 | 0.0012971 | 0 | 0 |  | 1 | TRUE | wye
26 | LV_6133-43_0_4_load_24 | 33 | 0.005804 | 0.0014546 | 0 | 0 |  | 1 | TRUE | wye
27 | LV_6133-43_0_4_load_22 | 35 | 0.0067893 | 0.0017016 | 0 | 0 |  | 1 | TRUE | wye
28 | LV_6133-43_0_4_load_72 | 36 | 0.0058376 | 0.0014631 | 0 | 0 |  | 1 | TRUE | wye
29 | LV_6133-43_0_4_load_23 | 37 | 0.0062027 | 0.0015546 | 0 | 0 |  | 1 | TRUE | wye
30 | LV_6133-43_0_4_load_25 | 38 | 0.0052456 | 0.0013147 | 0 | 0 |  | 1 | TRUE | wye
31 | LV_6133-43_0_4_load_26 | 39 | 0.0072583 | 0.0018191 | 0 | 0 |  | 1 | TRUE | wye
32 | LV_6133-43_0_4_load_27 | 40 | 0.0088351 | 0.0022143 | 0 | 0 |  | 1 | TRUE | wye
33 | LV_6133-43_0_4_load_28 | 41 | 0.0045809 | 0.0011481 | 0 | 0 |  | 1 | TRUE | wye
34 | LV_6133-43_0_4_load_29 | 42 | 0.0063439 | 0.0015899 | 0 | 0 |  | 1 | TRUE | wye
35 | LV_6133-43_0_4_load_30 | 43 | 0.013427 | 0.0033652 | 0 | 0 |  | 1 | TRUE | wye
36 | LV_6133-43_0_4_load_36 | 44 | 0.00083627 | 0.00020959 | 0 | 0 |  | 1 | TRUE | wye
37 | LV_6133-43_0_4_load_37 | 45 | 0.012449 | 0.00312 | 0 | 0 |  | 1 | TRUE | wye
38 | LV_6133-43_0_4_load_39 | 47 | 0.0083424 | 0.0020908 | 0 | 0 |  | 1 | TRUE | wye
39 | LV_6133-43_0_4_load_40 | 48 | 0.012334 | 0.0030911 | 0 | 0 |  | 1 | TRUE | wye
40 | LV_6133-43_0_4_load_46 | 49 | 0.0099536 | 0.0024946 | 0 | 0 |  | 1 | TRUE | wye
41 | LV_6133-43_0_4_load_44 | 51 | 0.0087938 | 0.0022039 | 0 | 0 |  | 1 | TRUE | wye
42 | LV_6133-43_0_4_load_51 | 52 | 0.0089886 | 0.0022527 | 0 | 0 |  | 1 | TRUE | wye
43 | LV_6133-43_0_4_load_41 | 53 | 0.0085356 | 0.0021392 | 0 | 0 |  | 1 | TRUE | wye
44 | LV_6133-43_0_4_load_42 | 54 | 0.009628 | 0.002413 | 0 | 0 |  | 1 | TRUE | wye
45 | LV_6133-43_0_4_load_45 | 56 | 0.016877 | 0.0042297 | 0 | 0 |  | 1 | TRUE | wye
46 | LV_6133-43_0_4_load_48 | 58 | 0.0029703 | 0.00074443 | 0 | 0 |  | 1 | TRUE | wye
47 | LV_6133-43_0_4_load_58 | 59 | 0.005138 | 0.0012877 | 0 | 0 |  | 1 | TRUE | wye
48 | LV_6133-43_0_4_load_59 | 60 | 0.0060451 | 0.001515 | 0 | 0 |  | 1 | TRUE | wye
49 | LV_6133-43_0_4_load_49 | 61 | 0.012971 | 0.0032509 | 0 | 0 |  | 1 | TRUE | wye
50 | LV_6133-43_0_4_load_50 | 62 | 0.0080234 | 0.0020109 | 0 | 0 |  | 1 | TRUE | wye
51 | LV_6133-43_0_4_load_52 | 63 | 0.0095239 | 0.0023869 | 0 | 0 |  | 1 | TRUE | wye
52 | LV_6133-43_0_4_load_55 | 64 | 0.011335 | 0.0028408 | 0 | 0 |  | 1 | TRUE | wye
53 | LV_6133-43_0_4_load_56 | 65 | 0.0108 | 0.0027067 | 0 | 0 |  | 1 | TRUE | wye
54 | LV_6133-43_0_4_load_57 | 66 | 0.0093163 | 0.0023349 | 0 | 0 |  | 1 | TRUE | wye
55 | LV_6133-43_0_4_load_61 | 67 | 0.012075 | 0.0030263 | 0 | 0 |  | 1 | TRUE | wye
56 | LV_6133-43_0_4_load_62 | 68 | 0.0038351 | 0.00096117 | 0 | 0 |  | 1 | TRUE | wye
57 | LV_6133-43_0_4_load_60 | 69 | 0.0022516 | 0.0005643 | 0 | 0 |  | 1 | TRUE | wye
58 | LV_6133-43_0_4_load_77 | 70 | 0.0061117 | 0.0015317 | 0 | 0 |  | 1 | TRUE | wye
59 | LV_6133-43_0_4_load_78 | 71 | 0.00047686 | 0.00011951 | 0 | 0 |  | 1 | TRUE | wye
60 | LV_6133-43_0_4_load_63 | 72 | 0.004646 | 0.0011644 | 0 | 0 |  | 1 | TRUE | wye
61 | LV_6133-43_0_4_load_64 | 73 | 0.0054459 | 0.0013649 | 0 | 0 |  | 1 | TRUE | wye
62 | LV_6133-43_0_4_load_65 | 74 | 0.0078182 | 0.0019594 | 0 | 0 |  | 1 | TRUE | wye
63 | LV_6133-43_0_4_load_74 | 75 | 0.0083569 | 0.0020944 | 0 | 0 |  | 1 | TRUE | wye
64 | LV_6133-43_0_4_load_73 | 76 | 0.0050863 | 0.0012748 | 0 | 0 |  | 1 | TRUE | wye
65 | LV_6133-43_0_4_load_75 | 77 | 0.0072343 | 0.0018131 | 0 | 0 |  | 1 | TRUE | wye
66 | LV_6133-43_0_4_load_76 | 78 | 0.0078263 | 0.0019615 | 0 | 0 |  | 1 | TRUE | wye

## ext_grid
| name | bus | vm_pu | va_degree | slack_weight | in_service
0 |  | 67 | 1 | 0 | 1 | TRUE

## line
| name | std_type | from_bus | to_bus | length_km | r_ohm_per_km | x_ohm_per_km | c_nf_per_km | g_us_per_km | max_i_ka | df | parallel | type | in_service
0 | LV_6133-43_0_4_line_0 |  | 0 | 1 | 0.012152 | 0.125 | 0.08 | 261 | 0 | 0.364 | 1 | 1 | cs | TRUE
1 | LV_6133-43_0_4_line_1 |  | 1 | 2 | 0.0059878 | 0.125 | 0.08 | 261 | 0 | 0.364 | 1 | 3 | cs | TRUE
2 | LV_6133-43_0_4_line_2 |  | 1 | 3 | 0.043651 | 0.125 | 0.08 | 261 | 0 | 0.364 | 1 | 3 | cs | TRUE
3 | LV_6133-43_0_4_line_3 |  | 2 | 4 | 0.021248 | 0.125 | 0.08 | 261 | 0 | 0.364 | 1 | 3 | cs | TRUE
4 | LV_6133-43_0_4_line_4 |  | 3 | 5 | 0.034055 | 0.125 | 0.08 | 261 | 0 | 0.364 | 1 | 3 | cs | TRUE
5 | LV_6133-43_0_4_line_5 |  | 4 | 6 | 0.001925 | 0.125 | 0.08 | 261 | 0 | 0.364 | 1 | 3 | cs | TRUE
6 | LV_6133-43_0_4_line_6 |  | 5 | 7 | 0.015257 | 0.125 | 0.08 | 261 | 0 | 0.364 | 1 | 3 | cs | TRUE
7 | LV_6133-43_0_4_line_7 |  | 6 | 34 | 0.023682 | 0.125 | 0.08 | 261 | 0 | 0.364 | 1 | 3 | cs | TRUE
8 | LV_6133-43_0_4_line_8 |  | 7 | 50 | 0.020503 | 0.125 | 0.08 | 261 | 0 | 0.364 | 1 | 3 | cs | TRUE
9 | LV_6133-43_0_4_line_9 |  | 8 | 9 | 0.036028 | 0.125 | 0.08 | 261 | 0 | 0.364 | 1 | 1 | cs | TRUE
10 | LV_6133-43_0_4_line_10 |  | 9 | 10 | 0.025662 | 0.125 | 0.08 | 261 | 0 | 0.364 | 1 | 1 | cs | TRUE
11 | LV_6133-43_0_4_line_11 |  | 10 | 11 | 0.0012716 | 0.125 | 0.08 | 261 | 0 | 0.364 | 1 | 1 | cs | TRUE
12 | LV_6133-43_0_4_line_12 |  | 11 | 12 | 0.012274 | 0.125 | 0.08 | 261 | 0 | 0.364 | 1 | 1 | cs | TRUE
13 | LV_6133-43_0_4_line_13 |  | 12 | 74 | 0.0085134 | 0.125 | 0.08 | 261 | 0 | 0.364 | 1 | 1 | cs | TRUE
14 | LV_6133-43_0_4_line_14 |  | 13 | 14 | 0.017691 | 0.125 | 0.08 | 261 | 0 | 0.364 | 1 | 3 | cs | TRUE
15 | LV_6133-43_0_4_line_15 |  | 13 | 15 | 0.0087991 | 0.125 | 0.08 | 261 | 0 | 0.364 | 1 | 3 | cs | TRUE
16 | LV_6133-43_0_4_line_16 |  | 14 | 16 | 0.013981 | 0.125 | 0.08 | 261 | 0 | 0.364 | 1 | 3 | cs | TRUE
17 | LV_6133-43_0_4_line_17 |  | 15 | 17 | 0.047255 | 0.125 | 0.08 | 261 | 0 | 0.364 | 1 | 2 | cs | TRUE
18 | LV_6133-43_0_4_line_18 |  | 16 | 18 | 0.050196 | 0.125 | 0.08 | 261 | 0 | 0.364 | 1 | 3 | cs | TRUE
19 | LV_6133-43_0_4_line_19 |  | 17 | 19 | 0.0089577 | 0.125 | 0.08 | 261 | 0 | 0.364 | 1 | 1 | cs | TRUE
20 | LV_6133-43_0_4_line_20 |  | 18 | 43 | 0.0049401 | 0.125 | 0.08 | 261 | 0 | 0.364 | 1 | 3 | cs | TRUE
21 | LV_6133-43_0_4_line_21 |  | 19 | 44 | 0.039319 | 0.125 | 0.08 | 261 | 0 | 0.364 | 1 | 1 | cs | TRUE
22 | LV_6133-43_0_4_line_22 |  | 20 | 21 | 0.015496 | 0.125 | 0.08 | 261 | 0 | 0.364 | 1 | 1 | cs | TRUE
23 | LV_6133-43_0_4_line_23 |  | 20 | 22 | 0.017599 | 0.125 | 0.08 | 261 | 0 | 0.364 | 1 | 1 | cs | TRUE
24 | LV_6133-43_0_4_line_24 |  | 21 | 23 | 0.010491 | 0.125 | 0.08 | 261 | 0 | 0.364 | 1 | 1 | cs | TRUE
25 | LV_6133-43_0_4_line_25 |  | 22 | 24 | 0.032003 | 0.125 | 0.08 | 261 | 0 | 0.364 | 1 | 1 | cs | TRUE
26 | LV_6133-43_0_4_line_26 |  | 23 | 25 | 0.028208 | 0.125 | 0.08 | 261 | 0 | 0.364 | 1 | 1 | cs | TRUE
27 | LV_6133-43_0_4_line_27 |  | 23 | 26 | 0.0098048 | 0.125 | 0.08 | 261 | 0 | 0.364 | 1 | 1 | cs | TRUE
28 | LV_6133-43_0_4_line_28 |  | 25 | 27 | 0.03304 | 0.125 | 0.08 | 261 | 0 | 0.364 | 1 | 1 | cs | TRUE
29 | LV_6133-43_0_4_line_29 |  | 26 | 28 | 0.023133 | 0.125 | 0.08 | 261 | 0 | 0.364 | 1 | 1 | cs | TRUE
30 | LV_6133-43_0_4_line_30 |  | 28 | 29 | 0.013235 | 0.125 | 0.08 | 261 | 0 | 0.364 | 1 | 1 | cs | TRUE
31 | LV_6133-43_0_4_line_31 |  | 29 | 30 | 0.016812 | 0.125 | 0.08 | 261 | 0 | 0.364 | 1 | 1 | cs | TRUE
32 | LV_6133-43_0_4_line_32 |  | 30 | 31 | 0.0080294 | 0.125 | 0.08 | 261 | 0 | 0.364 | 1 | 1 | cs | TRUE
33 | LV_6133-43_0_4_line_33 |  | 31 | 32 | 0.033541 | 0.125 | 0.08 | 261 | 0 | 0.364 | 1 | 1 | cs | TRUE
34 | LV_6133-43_0_4_line_34 |  | 32 | 33 | 0.0014596 | 0.125 | 0.08 | 261 | 0 | 0.364 | 1 | 3 | cs | TRUE
35 | LV_6133-43_0_4_line_35 |  | 32 | 34 | 0.05108 | 0.125 | 0.08 | 261 | 0 | 0.364 | 1 | 3 | cs | TRUE
36 | LV_6133-43_0_4_line_36 |  | 33 | 35 | 0.010299 | 0.125 | 0.08 | 261 | 0 | 0.364 | 1 | 3 | cs | TRUE
37 | LV_6133-43_0_4_line_37 |  | 34 | 36 | 0.010728 | 0.125 | 0.08 | 261 | 0 | 0.364 | 1 | 1 | cs | TRUE
38 | LV_6133-43_0_4_line_38 |  | 35 | 37 | 0.014242 | 0.125 | 0.08 | 261 | 0 | 0.364 | 1 | 3 | cs | TRUE
39 | LV_6133-43_0_4_line_39 |  | 36 | 75 | 0.020241 | 0.125 | 0.08 | 261 | 0 | 0.364 | 1 | 1 | cs | TRUE
40 | LV_6133-43_0_4_line_40 |  | 37 | 38 | 0.010525 | 0.125 | 0.08 | 261 | 0 | 0.364 | 1 | 3 | cs | TRUE
41 | LV_6133-43_0_4_line_41 |  | 38 | 39 | 0.012193 | 0.125 | 0.08 | 261 | 0 | 0.364 | 1 | 3 | cs | TRUE
42 | LV_6133-43_0_4_line_42 |  | 39 | 40 | 0.010334 | 0.125 | 0.08 | 261 | 0 | 0.364 | 1 | 3 | cs | TRUE
43 | LV_6133-43_0_4_line_43 |  | 40 | 41 | 0.019486 | 0.125 | 0.08 | 261 | 0 | 0.364 | 1 | 3 | cs | TRUE
44 | LV_6133-43_0_4_line_44 |  | 41 | 42 | 0.023637 | 0.125 | 0.08 | 261 | 0 | 0.364 | 1 | 3 | cs | TRUE
45 | LV_6133-43_0_4_line_45 |  | 42 | 43 | 0.018985 | 0.125 | 0.08 | 261 | 0 | 0.364 | 1 | 3 | cs | TRUE
46 | LV_6133-43_0_4_line_46 |  | 45 | 46 | 0.022827 | 0.125 | 0.08 | 261 | 0 | 0.364 | 1 | 1 | cs | TRUE
47 | LV_6133-43_0_4_line_47 |  | 46 | 47 | 0.023417 | 0.125 | 0.08 | 261 | 0 | 0.364 | 1 | 1 | cs | TRUE
48 | LV_6133-43_0_4_line_48 |  | 46 | 48 | 0.01297 | 0.125 | 0.08 | 261 | 0 | 0.364 | 1 | 1 | cs | TRUE
49 | LV_6133-43_0_4_line_49 |  | 47 | 49 | 0.0045678 | 0.125 | 0.08 | 261 | 0 | 0.364 | 1 | 1 | cs | TRUE
50 | LV_6133-43_0_4_line_50 |  | 48 | 50 | 0.017691 | 0.125 | 0.08 | 261 | 0 | 0.364 | 1 | 1 | cs | TRUE
51 | LV_6133-43_0_4_line_51 |  | 49 | 51 | 0.017496 | 0.125 | 0.08 | 261 | 0 | 0.364 | 1 | 1 | cs | TRUE
52 | LV_6133-43_0_4_line_52 |  | 50 | 52 | 0.022224 | 0.125 | 0.08 | 261 | 0 | 0.364 | 1 | 3 | cs | TRUE
53 | LV_6133-43_0_4_line_53 |  | 51 | 55 | 0.018824 | 0.125 | 0.08 | 261 | 0 | 0.364 | 1 | 1 | cs | TRUE
54 | LV_6133-43_0_4_line_54 |  | 52 | 61 | 0.015746 | 0.125 | 0.08 | 261 | 0 | 0.364 | 1 | 3 | cs | TRUE
55 | LV_6133-43_0_4_line_55 |  | 53 | 54 | 0.019245 | 0.125 | 0.08 | 261 | 0 | 0.364 | 1 | 1 | cs | TRUE
56 | LV_6133-43_0_4_line_56 |  | 54 | 55 | 0.035399 | 0.125 | 0.08 | 261 | 0 | 0.364 | 1 | 1 | cs | TRUE
57 | LV_6133-43_0_4_line_57 |  | 55 | 56 | 0.023 | 0.125 | 0.08 | 261 | 0 | 0.364 | 1 | 1 | cs | TRUE
58 | LV_6133-43_0_4_line_58 |  | 56 | 57 | 0.0087039 | 0.125 | 0.08 | 261 | 0 | 0.364 | 1 | 1 | cs | TRUE
59 | LV_6133-43_0_4_line_59 |  | 57 | 58 | 0.0088573 | 0.125 | 0.08 | 261 | 0 | 0.364 | 1 | 1 | cs | TRUE
60 | LV_6133-43_0_4_line_60 |  | 58 | 59 | 0.0089738 | 0.125 | 0.08 | 261 | 0 | 0.364 | 1 | 1 | cs | TRUE
61 | LV_6133-43_0_4_line_61 |  | 59 | 60 | 0.016848 | 0.125 | 0.08 | 261 | 0 | 0.364 | 1 | 1 | cs | TRUE
62 | LV_6133-43_0_4_line_62 |  | 60 | 69 | 0.011267 | 0.125 | 0.08 | 261 | 0 | 0.364 | 1 | 1 | cs | TRUE
63 | LV_6133-43_0_4_line_63 |  | 61 | 62 | 0.004433 | 0.125 | 0.08 | 261 | 0 | 0.364 | 1 | 3 | cs | TRUE
64 | LV_6133-43_0_4_line_64 |  | 62 | 63 | 0.017372 | 0.125 | 0.08 | 261 | 0 | 0.364 | 1 | 3 | cs | TRUE
65 | LV_6133-43_0_4_line_65 |  | 63 | 64 | 0.0034645 | 0.125 | 0.08 | 261 | 0 | 0.364 | 1 | 3 | cs | TRUE
66 | LV_6133-43_0_4_line_66 |  | 64 | 65 | 0.014849 | 0.125 | 0.08 | 261 | 0 | 0.364 | 1 | 3 | cs | TRUE
67 | LV_6133-43_0_4_line_67 |  | 65 | 66 | 0.0049966 | 0.125 | 0.08 | 261 | 0 | 0.364 | 1 | 3 | cs | TRUE
68 | LV_6133-43_0_4_line_68 |  | 66 | 67 | 0.017259 | 0.125 | 0.08 | 261 | 0 | 0.364 | 1 | 3 | cs | TRUE
69 | LV_6133-43_0_4_line_69 |  | 67 | 68 | 0.0051414 | 0.125 | 0.08 | 261 | 0 | 0.364 | 1 | 1 | cs | TRUE
70 | LV_6133-43_0_4_line_70 |  | 68 | 72 | 0.0041689 | 0.125 | 0.08 | 261 | 0 | 0.364 | 1 | 1 | cs | TRUE
71 | LV_6133-43_0_4_line_71 |  | 69 | 70 | 0.065742 | 0.125 | 0.08 | 261 | 0 | 0.364 | 1 | 1 | cs | TRUE
72 | LV_6133-43_0_4_line_72 |  | 70 | 71 | 0.027762 | 0.125 | 0.08 | 261 | 0 | 0.364 | 1 | 1 | cs | TRUE
73 | LV_6133-43_0_4_line_73 |  | 72 | 73 | 0.020116 | 0.125 | 0.08 | 261 | 0 | 0.364 | 1 | 1 | cs | TRUE
74 | LV_6133-43_0_4_line_74 |  | 73 | 74 | 0.0041235 | 0.125 | 0.08 | 261 | 0 | 0.364 | 1 | 1 | cs | TRUE
75 | LV_6133-43_0_4_line_75 |  | 75 | 76 | 0.025667 | 0.125 | 0.08 | 261 | 0 | 0.364 | 1 | 1 | cs | TRUE
76 | LV_6133-43_0_4_line_76 |  | 76 | 77 | 0.00012096 | 0.125 | 0.08 | 261 | 0 | 0.364 | 1 | 1 | cs | TRUE
77 | LV_6133-43_0_4_line_77 |  | 77 | 78 | 0.02633 | 0.125 | 0.08 | 261 | 0 | 0.364 | 1 | 1 | cs | TRUE

## trafo
| name | std_type | hv_bus | lv_bus | sn_mva | vn_hv_kv | vn_lv_kv | vk_percent | vkr_percent | pfe_kw | i0_percent | shift_degree | tap_side | tap_neutral | tap_min | tap_max | tap_step_percent | tap_step_degree | tap_pos | tap_phase_shifter | parallel | df | in_service
0 | LV_6133-43_0_4_trafo_61 | 0.63 MVA 20/0.4 kV | 79 | 67 | 0.63 | 20 | 0.4 | 6 | 1.206 | 1.65 | 0.2619 | 150 | hv | 0 | -2 | 2 | 2.5 | 0 | 0 | FALSE | 1 | 1 | TRUE

## line_geodata
| x0 | y0 | x1 | y1 | x2 | y2 | x3 | y3 | x4 | y4
0 | 2575587.2371 | 1109721.3613 | 2575576.2525 | 1109716.1638
1 | 2575587.2371 | 1109721.3613 | 2575591.9851 | 1109717.713
2 | 2575562.1483 | 1109748.9988 | 2575557.8047 | 1109745.0589 | 2575587.2371 | 1109721.3613
3 | 2575591.9851 | 1109717.713 | 2575608.8337 | 1109704.767
4 | 2575562.1483 | 1109748.9988 | 2575588.1 | 1109771.0506
5 | 2575610.3601 | 1109703.5941 | 2575608.8337 | 1109704.767
6 | 2575599.7264 | 1109780.9297 | 2575588.1 | 1109771.0506
7 | 2575629.1391 | 1109689.1649 | 2575610.3601 | 1109703.5941
8 | 2575615.3747 | 1109794.2288 | 2575599.7264 | 1109780.9297
9 | 2575786.2031 | 1109659.3742 | 2575757.9247 | 1109681.6977
10 | 2575737.7826 | 1109697.5981 | 2575757.9247 | 1109681.6977
11 | 2575737.7826 | 1109697.5981 | 2575736.7846 | 1109698.386
12 | 2575727.1506 | 1109705.9912 | 2575736.7846 | 1109698.386
13 | 2575727.1506 | 1109705.9912 | 2575720.4684 | 1109711.2663
14 | 2575836.3791 | 1109619.7646 | 2575831.8659 | 1109613.9575 | 2575823.9747 | 1109607.281
15 | 2575836.3791 | 1109619.7646 | 2575843.8702 | 1109624.3806
16 | 2575813.3016 | 1109598.2509 | 2575823.9747 | 1109607.281
17 | 2575879.965 | 1109654.858 | 2575844.8932 | 1109625.0109 | 2575843.8702 | 1109624.3806
18 | 2575813.3016 | 1109598.2509 | 2575793.3658 | 1109581.3841 | 2575784.9958 | 1109577.3934 | 2575777.6344 | 1109580.1798 | 2575771.9747 | 1109584.1934
19 | 2575886.7868 | 1109660.6635 | 2575879.965 | 1109654.858
20 | 2575767.945 | 1109587.0511 | 2575771.9747 | 1109584.1934
21 | 2575886.7868 | 1109660.6635 | 2575916.73 | 1109686.146
22 | 2575589.6975 | 1109593.9139 | 2575589.0975 | 1109594.6679 | 2575580.6098 | 1109606.4635
23 | 2575600.6553 | 1109580.1424 | 2575589.6975 | 1109593.9139
24 | 2575574.7909 | 1109615.1916 | 2575579.9679 | 1109607.3556 | 2575580.6098 | 1109606.4635
25 | 2575620.6074 | 1109555.1209 | 2575615.8169 | 1109561.0876 | 2575600.6553 | 1109580.1424
26 | 2575574.7909 | 1109615.1916 | 2575549.025 | 1109603.5455
27 | 2575574.7909 | 1109615.1916 | 2575583.7204 | 1109619.2411
28 | 2575549.025 | 1109603.5455 | 2575555.7373 | 1109593.1909 | 2575568.4264 | 1109576.8366
29 | 2575604.7882 | 1109628.7952 | 2575583.7204 | 1109619.2411
30 | 2575604.7882 | 1109628.7952 | 2575616.8416 | 1109634.2613
31 | 2575632.1524 | 1109641.2047 | 2575616.8416 | 1109634.2613
32 | 2575632.1524 | 1109641.2047 | 2575639.465 | 1109644.5209
33 | 2575670.0116 | 1109658.3737 | 2575639.465 | 1109644.5209
34 | 2575670.0116 | 1109658.3737 | 2575671.1825 | 1109657.5021
35 | 2575670.0116 | 1109658.3737 | 2575629.1391 | 1109689.1649
36 | 2575679.4445 | 1109651.3525 | 2575671.1825 | 1109657.5021
37 | 2575629.1391 | 1109689.1649 | 2575619.2735 | 1109684.9503
38 | 2575679.4445 | 1109651.3525 | 2575690.8695 | 1109642.8487
39 | 2575600.6595 | 1109676.9984 | 2575619.2735 | 1109684.9503
40 | 2575690.8695 | 1109642.8487 | 2575699.3123 | 1109636.5646
41 | 2575709.0929 | 1109629.2847 | 2575699.3123 | 1109636.5646
42 | 2575709.0929 | 1109629.2847 | 2575717.3827 | 1109623.1143
43 | 2575717.3827 | 1109623.1143 | 2575723.2602 | 1109618.7396 | 2575733.1782 | 1109611.7062
44 | 2575733.1782 | 1109611.7062 | 2575752.4587 | 1109598.0333
45 | 2575767.945 | 1109587.0511 | 2575752.4587 | 1109598.0333
46 | 2575636.8073 | 1109816.1534 | 2575619.9847 | 1109831.5836
47 | 2575636.8073 | 1109816.1534 | 2575653.1797 | 1109832.8956
48 | 2575636.8073 | 1109816.1534 | 2575627.7411 | 1109806.879
49 | 2575653.1797 | 1109832.8956 | 2575656.3734 | 1109836.1614
50 | 2575615.3747 | 1109794.2288 | 2575627.7411 | 1109806.879
51 | 2575668.6062 | 1109848.6706 | 2575656.3734 | 1109836.1614
52 | 2575615.3747 | 1109794.2288 | 2575632.8188 | 1109780.4582
53 | 2575681.767 | 1109862.1287 | 2575668.6062 | 1109848.6706
54 | 2575645.1779 | 1109770.7017 | 2575632.8188 | 1109780.4582
55 | 2575637.6374 | 1109894.3551 | 2575653.1795 | 1109883.0052
56 | 2575681.767 | 1109862.1287 | 2575653.1795 | 1109883.0052
57 | 2575681.767 | 1109862.1287 | 2575702.0173 | 1109851.2244
58 | 2575709.6808 | 1109847.0978 | 2575702.0173 | 1109851.2244
59 | 2575709.6808 | 1109847.0978 | 2575717.48 | 1109842.8998
60 | 2575725.3819 | 1109838.6465 | 2575717.48 | 1109842.8998
61 | 2575725.3819 | 1109838.6465 | 2575740.2169 | 1109830.6614
62 | 2575740.2169 | 1109830.6614 | 2575750.1381 | 1109825.3212
63 | 2575645.1779 | 1109770.7017 | 2575648.6574 | 1109767.955
64 | 2575662.2926 | 1109757.1911 | 2575648.6574 | 1109767.955
65 | 2575665.0119 | 1109755.0445 | 2575662.2926 | 1109757.1911
66 | 2575665.0119 | 1109755.0445 | 2575676.6666 | 1109745.8441
67 | 2575680.5884 | 1109742.7481 | 2575676.6666 | 1109745.8441
68 | 2575680.5884 | 1109742.7481 | 2575694.1352 | 1109732.0541
69 | 2575698.1707 | 1109728.8684 | 2575694.1352 | 1109732.0541
70 | 2575698.1707 | 1109728.8684 | 2575701.4429 | 1109726.2853
71 | 2575750.1381 | 1109825.3212 | 2575804.8393 | 1109788.8549
72 | 2575827.4261 | 1109772.7127 | 2575804.8393 | 1109788.8549
73 | 2575701.4429 | 1109726.2853 | 2575717.2318 | 1109713.8213
74 | 2575717.2318 | 1109713.8213 | 2575720.4684 | 1109711.2663
75 | 2575577.0565 | 1109666.9151 | 2575600.6595 | 1109676.9984
76 | 2575576.9452 | 1109666.8676 | 2575577.0565 | 1109666.9151
77 | 2575552.7324 | 1109656.5238 | 2575576.9452 | 1109666.8676

## bus_geodata
| x | y | coords
0 | 2575576.2525 | 1109716.1638
1 | 2575587.2371 | 1109721.3613
2 | 2575591.9851 | 1109717.713
3 | 2575562.1483 | 1109748.9988
4 | 2575608.8337 | 1109704.767
5 | 2575588.1 | 1109771.0506
6 | 2575610.3601 | 1109703.5941
7 | 2575599.7264 | 1109780.9297
8 | 2575786.2031 | 1109659.3742
9 | 2575757.9247 | 1109681.6977
10 | 2575737.7826 | 1109697.5981
11 | 2575736.7846 | 1109698.386
12 | 2575727.1506 | 1109705.9912
13 | 2575836.3791 | 1109619.7646
14 | 2575823.9747 | 1109607.281
15 | 2575843.8702 | 1109624.3806
16 | 2575813.3016 | 1109598.2509
17 | 2575879.965 | 1109654.858
18 | 2575771.9747 | 1109584.1934
19 | 2575886.7868 | 1109660.6635
20 | 2575589.6975 | 1109593.9139
21 | 2575580.6098 | 1109606.4635
22 | 2575600.6553 | 1109580.1424
23 | 2575574.7909 | 1109615.1916
24 | 2575620.6074 | 1109555.1209
25 | 2575549.025 | 1109603.5455
26 | 2575583.7204 | 1109619.2411
27 | 2575568.4264 | 1109576.8366
28 | 2575604.7882 | 1109628.7952
29 | 2575616.8416 | 1109634.2613
30 | 2575632.1524 | 1109641.2047
31 | 2575639.465 | 1109644.5209
32 | 2575670.0116 | 1109658.3737
33 | 2575671.1825 | 1109657.5021
34 | 2575629.1391 | 1109689.1649
35 | 2575679.4445 | 1109651.3525
36 | 2575619.2735 | 1109684.9503
37 | 2575690.8695 | 1109642.8487
38 | 2575699.3123 | 1109636.5646
39 | 2575709.0929 | 1109629.2847
40 | 2575717.3827 | 1109623.1143
41 | 2575733.1782 | 1109611.7062
42 | 2575752.4587 | 1109598.0333
43 | 2575767.945 | 1109587.0511
44 | 2575916.73 | 1109686.146
45 | 2575619.9847 | 1109831.5836
46 | 2575636.8073 | 1109816.1534
47 | 2575653.1797 | 1109832.8956
48 | 2575627.7411 | 1109806.879
49 | 2575656.3734 | 1109836.1614
50 | 2575615.3747 | 1109794.2288
51 | 2575668.6062 | 1109848.6706
52 | 2575632.8188 | 1109780.4582
53 | 2575637.6374 | 1109894.3551
54 | 2575653.1795 | 1109883.0052
55 | 2575681.767 | 1109862.1287
56 | 2575702.0174 | 1109851.2244
57 | 2575709.6808 | 1109847.0978
58 | 2575717.48 | 1109842.8998
59 | 2575725.3819 | 1109838.6465
60 | 2575740.2169 | 1109830.6614
61 | 2575645.1779 | 1109770.7017
62 | 2575648.6574 | 1109767.955
63 | 2575662.2926 | 1109757.1911
64 | 2575665.0119 | 1109755.0445
65 | 2575676.6666 | 1109745.8441
66 | 2575680.5884 | 1109742.7481
67 | 2575694.1352 | 1109732.0541
68 | 2575698.1707 | 1109728.8684
69 | 2575750.1381 | 1109825.3212
70 | 2575804.8393 | 1109788.8549
71 | 2575827.4261 | 1109772.7127
72 | 2575701.4429 | 1109726.2853
73 | 2575717.2318 | 1109713.8213
74 | 2575720.4684 | 1109711.2663
75 | 2575600.6595 | 1109676.9983
76 | 2575577.0565 | 1109666.9151
77 | 2575576.9452 | 1109666.8676
78 | 2575552.7324 | 1109656.5238
79 | 2575615.3747 | 1109794.2288

## line_std_types
| c_nf_per_km | r_ohm_per_km | x_ohm_per_km | max_i_ka | type | q_mm2 | alpha | voltage_rating
NAYY 4x50 SE | 210 | 0.642 | 0.083 | 0.142 | cs | 50 | 0.00403 | LV
NAYY 4x120 SE | 264 | 0.225 | 0.08 | 0.242 | cs | 120 | 0.00403 | LV
NAYY 4x150 SE | 261 | 0.208 | 0.08 | 0.27 | cs | 150 | 0.00403 | LV
NA2XS2Y 1x95 RM/25 12/20 kV | 216 | 0.313 | 0.132 | 0.252 | cs | 95 | 0.00403 | MV
NA2XS2Y 1x185 RM/25 12/20 kV | 273 | 0.161 | 0.117 | 0.362 | cs | 185 | 0.00403 | MV
NA2XS2Y 1x240 RM/25 12/20 kV | 304 | 0.122 | 0.112 | 0.421 | cs | 240 | 0.00403 | MV
NA2XS2Y 1x95 RM/25 6/10 kV | 315 | 0.313 | 0.123 | 0.249 | cs | 95 | 0.00403 | MV
NA2XS2Y 1x185 RM/25 6/10 kV | 406 | 0.161 | 0.11 | 0.358 | cs | 185 | 0.00403 | MV
NA2XS2Y 1x240 RM/25 6/10 kV | 456 | 0.122 | 0.105 | 0.416 | cs | 240 | 0.00403 | MV
NA2XS2Y 1x150 RM/25 12/20 kV | 250 | 0.206 | 0.116 | 0.319 | cs | 150 | 0.00403 | MV
NA2XS2Y 1x120 RM/25 12/20 kV | 230 | 0.253 | 0.119 | 0.283 | cs | 120 | 0.00403 | MV
NA2XS2Y 1x70 RM/25 12/20 kV | 190 | 0.443 | 0.132 | 0.22 | cs | 70 | 0.00403 | MV
NA2XS2Y 1x150 RM/25 6/10 kV | 360 | 0.206 | 0.11 | 0.315 | cs | 150 | 0.00403 | MV
NA2XS2Y 1x120 RM/25 6/10 kV | 340 | 0.253 | 0.113 | 0.28 | cs | 120 | 0.00403 | MV
NA2XS2Y 1x70 RM/25 6/10 kV | 280 | 0.443 | 0.123 | 0.217 | cs | 70 | 0.00403 | MV
N2XS(FL)2Y 1x120 RM/35 64/110 kV | 112 | 0.153 | 0.166 | 0.366 | cs | 120 | 0.00393 | HV
N2XS(FL)2Y 1x185 RM/35 64/110 kV | 125 | 0.099 | 0.156 | 0.457 | cs | 185 | 0.00393 | HV
N2XS(FL)2Y 1x240 RM/35 64/110 kV | 135 | 0.075 | 0.149 | 0.526 | cs | 240 | 0.00393 | HV
N2XS(FL)2Y 1x300 RM/35 64/110 kV | 144 | 0.06 | 0.144 | 0.588 | cs | 300 | 0.00393 | HV
15-AL1/3-ST1A 0.4 | 11 | 1.8769 | 0.35 | 0.105 | ol | 16 | 0.00403 | LV
24-AL1/4-ST1A 0.4 | 11.25 | 1.2012 | 0.335 | 0.14 | ol | 24 | 0.00403 | LV
48-AL1/8-ST1A 0.4 | 12.2 | 0.5939 | 0.3 | 0.21 | ol | 48 | 0.00403 | LV
94-AL1/15-ST1A 0.4 | 13.2 | 0.306 | 0.29 | 0.35 | ol | 94 | 0.00403 | LV
34-AL1/6-ST1A 10.0 | 9.7 | 0.8342 | 0.36 | 0.17 | ol | 34 | 0.00403 | MV
48-AL1/8-ST1A 10.0 | 10.1 | 0.5939 | 0.35 | 0.21 | ol | 48 | 0.00403 | MV
70-AL1/11-ST1A 10.0 | 10.4 | 0.4132 | 0.339 | 0.29 | ol | 70 | 0.00403 | MV
94-AL1/15-ST1A 10.0 | 10.75 | 0.306 | 0.33 | 0.35 | ol | 94 | 0.00403 | MV
122-AL1/20-ST1A 10.0 | 11.1 | 0.2376 | 0.323 | 0.41 | ol | 122 | 0.00403 | MV
149-AL1/24-ST1A 10.0 | 11.25 | 0.194 | 0.315 | 0.47 | ol | 149 | 0.00403 | MV
34-AL1/6-ST1A 20.0 | 9.15 | 0.8342 | 0.382 | 0.17 | ol | 34 | 0.00403 | MV
48-AL1/8-ST1A 20.0 | 9.5 | 0.5939 | 0.372 | 0.21 | ol | 48 | 0.00403 | MV
70-AL1/11-ST1A 20.0 | 9.7 | 0.4132 | 0.36 | 0.29 | ol | 70 | 0.00403 | MV
94-AL1/15-ST1A 20.0 | 10 | 0.306 | 0.35 | 0.35 | ol | 94 | 0.00403 | MV
122-AL1/20-ST1A 20.0 | 10.3 | 0.2376 | 0.344 | 0.41 | ol | 122 | 0.00403 | MV
149-AL1/24-ST1A 20.0 | 10.5 | 0.194 | 0.337 | 0.47 | ol | 149 | 0.00403 | MV
184-AL1/30-ST1A 20.0 | 10.75 | 0.1571 | 0.33 | 0.535 | ol | 184 | 0.00403 | MV
243-AL1/39-ST1A 20.0 | 11 | 0.1188 | 0.32 | 0.645 | ol | 243 | 0.00403 | MV
48-AL1/8-ST1A 110.0 | 8 | 0.5939 | 0.46 | 0.21 | ol | 48 | 0.00403 | HV
70-AL1/11-ST1A 110.0 | 8.4 | 0.4132 | 0.45 | 0.29 | ol | 70 | 0.00403 | HV
94-AL1/15-ST1A 110.0 | 8.65 | 0.306 | 0.44 | 0.35 | ol | 94 | 0.00403 | HV
122-AL1/20-ST1A 110.0 | 8.5 | 0.2376 | 0.43 | 0.41 | ol | 122 | 0.00403 | HV
149-AL1/24-ST1A 110.0 | 8.75 | 0.194 | 0.41 | 0.47 | ol | 149 | 0.00403 | HV
184-AL1/30-ST1A 110.0 | 8.8 | 0.1571 | 0.4 | 0.535 | ol | 184 | 0.00403 | HV
243-AL1/39-ST1A 110.0 | 9 | 0.1188 | 0.39 | 0.645 | ol | 243 | 0.00403 | HV
305-AL1/39-ST1A 110.0 | 9.2 | 0.0949 | 0.38 | 0.74 | ol | 305 | 0.00403 | HV
490-AL1/64-ST1A 110.0 | 9.75 | 0.059 | 0.37 | 0.96 | ol | 490 | 0.00403 | HV
679-AL1/86-ST1A 110.0 | 9.95 | 0.042 | 0.36 | 1.15 | ol | 679 | 0.00403 | HV
490-AL1/64-ST1A 220.0 | 10 | 0.059 | 0.285 | 0.96 | ol | 490 | 0.00403 | HV
679-AL1/86-ST1A 220.0 | 11.7 | 0.042 | 0.275 | 1.15 | ol | 679 | 0.00403 | HV
490-AL1/64-ST1A 380.0 | 11 | 0.059 | 0.253 | 0.96 | ol | 490 | 0.00403 | HV
679-AL1/86-ST1A 380.0 | 14.6 | 0.042 | 0.25 | 1.15 | ol | 679 | 0.00403 | HV

## trafo_std_types
| i0_percent | pfe_kw | vkr_percent | sn_mva | vn_lv_kv | vn_hv_kv | vk_percent | shift_degree | vector_group | tap_side | tap_neutral | tap_min | tap_max | tap_step_degree | tap_step_percent | tap_phase_shifter
160 MVA 380/110 kV | 0.06 | 60 | 0.25 | 160 | 110 | 380 | 12.2 | 0 | Yy0 | hv | 0 | -9 | 9 | 0 | 1.5 | FALSE
100 MVA 220/110 kV | 0.06 | 55 | 0.26 | 100 | 110 | 220 | 12 | 0 | Yy0 | hv | 0 | -9 | 9 | 0 | 1.5 | FALSE
63 MVA 110/20 kV | 0.04 | 22 | 0.32 | 63 | 20 | 110 | 18 | 150 | YNd5 | hv | 0 | -9 | 9 | 0 | 1.5 | FALSE
40 MVA 110/20 kV | 0.05 | 18 | 0.34 | 40 | 20 | 110 | 16.2 | 150 | YNd5 | hv | 0 | -9 | 9 | 0 | 1.5 | FALSE
25 MVA 110/20 kV | 0.07 | 14 | 0.41 | 25 | 20 | 110 | 12 | 150 | YNd5 | hv | 0 | -9 | 9 | 0 | 1.5 | FALSE
63 MVA 110/10 kV | 0.04 | 22 | 0.32 | 63 | 10 | 110 | 18 | 150 | YNd5 | hv | 0 | -9 | 9 | 0 | 1.5 | FALSE
40 MVA 110/10 kV | 0.05 | 18 | 0.34 | 40 | 10 | 110 | 16.2 | 150 | YNd5 | hv | 0 | -9 | 9 | 0 | 1.5 | FALSE
25 MVA 110/10 kV | 0.07 | 14 | 0.41 | 25 | 10 | 110 | 12 | 150 | YNd5 | hv | 0 | -9 | 9 | 0 | 1.5 | FALSE
0.25 MVA 20/0.4 kV | 0.32 | 0.8 | 1.44 | 0.25 | 0.4 | 20 | 6 | 150 | Yzn5 | hv | 0 | -2 | 2 | 0 | 2.5 | FALSE
0.4 MVA 20/0.4 kV | 0.3375 | 1.35 | 1.425 | 0.4 | 0.4 | 20 | 6 | 150 | Dyn5 | hv | 0 | -2 | 2 | 0 | 2.5 | FALSE
0.63 MVA 20/0.4 kV | 0.2619 | 1.65 | 1.206 | 0.63 | 0.4 | 20 | 6 | 150 | Dyn5 | hv | 0 | -2 | 2 | 0 | 2.5 | FALSE
0.25 MVA 10/0.4 kV | 0.24 | 0.6 | 1.2 | 0.25 | 0.4 | 10 | 4 | 150 | Dyn5 | hv | 0 | -2 | 2 | 0 | 2.5 | FALSE
0.4 MVA 10/0.4 kV | 0.2375 | 0.95 | 1.325 | 0.4 | 0.4 | 10 | 4 | 150 | Dyn5 | hv | 0 | -2 | 2 | 0 | 2.5 | FALSE
0.63 MVA 10/0.4 kV | 0.1873 | 1.18 | 1.0794 | 0.63 | 0.4 | 10 | 4 | 150 | Dyn5 | hv | 0 | -2 | 2 | 0 | 2.5 | FALSE

## trafo3w_std_types
| sn_hv_mva | sn_mv_mva | sn_lv_mva | vn_hv_kv | vn_mv_kv | vn_lv_kv | vk_hv_percent | vk_mv_percent | vk_lv_percent | vkr_hv_percent | vkr_mv_percent | vkr_lv_percent | pfe_kw | i0_percent | shift_mv_degree | shift_lv_degree | vector_group | tap_side | tap_neutral | tap_min | tap_max | tap_step_percent
63/25/38 MVA 110/20/10 kV | 63 | 25 | 38 | 110 | 20 | 10 | 10.4 | 10.4 | 10.4 | 0.28 | 0.32 | 0.35 | 35 | 0.89 | 0 | 0 | YN0yn0yn0 | hv | 0 | -10 | 10 | 1.2
63/25/38 MVA 110/10/10 kV | 63 | 25 | 38 | 110 | 10 | 10 | 10.4 | 10.4 | 10.4 | 0.28 | 0.32 | 0.35 | 35 | 0.89 | 0 | 0 | YN0yn0yn0 | hv | 0 | -10 | 10 | 1.2

## fuse_std_types
| fuse_type | i_rated_a | t_avg | t_min | t_total | x_avg | x_min | x_total
HV 100A | HV 100A | 100 | 0 | [10.0, 3.64, 0.854, 0.281, 0.1, 0.0531, 0.022, 0.01] | [10.0, 4.267, 1.21, 0.403, 0.1, 0.058, 0.022, 0.01] | 0 | [300.0, 350.0, 450.0, 550.0, 700.0, 850.0, 1200.0, 1752.0] | [600.0, 700.0, 900.0, 1150.0, 1665.0, 2000.0, 3000.0, 4313.0]
HV 10A | HV 10A | 10 | 0 | [10.0, 1675.0, 0.344, 0.156, 0.1, 0.0417, 0.0171, 0.01] | [10.0, 1.3, 0.3, 0.155, 0.1, 0.0555, 0.023, 0.01] | 0 | [30.0, 32.0, 35.0, 37.0, 39.0, 50.0, 70.0, 88.0] | [60.0, 70.0, 80.0, 87.0, 94.0, 110.0, 150.0, 216.0]
HV 125A | HV 125A | 125 | 0 | [10.0, 1.82, 0.344, 0.1, 0.0467, 0.0269, 0.01] | [10.0, 2.478, 0.426, 0.1, 0.0427, 0.0211, 0.01] | 0 | [375.0, 500.0, 700.0, 925.0, 1200.0, 1500.0, 2341.0] | [750.0, 1000.0, 1500.0, 2200.0, 3000.0, 4000.0, 5765.0]
HV 160A | HV 160A | 160 | 0 | [10.0, 4.15, 1.03, 0.198, 0.1, 0.051, 0.0172, 0.01] | [10.0, 2.3, 0.734, 0.274, 0.1, 0.046, 0.0177, 0.01] | 0 | [480.0, 550.0, 700.0, 1000.0, 1260.0, 1600.0, 2500.0, 3227.0] | [960.0, 1300.0, 1700.0, 2200.0, 2996.0, 4000.0, 6000.0, 7946.0]
HV 16A | HV 16A | 16 | 0 | [10.0, 0.352, 0.164, 0.1, 0.0649, 0.0342, 0.01] | [10.0, 2.34, 0.722, 0.181, 0.1, 0.055, 0.0296, 0.01] | 0 | [48.0, 60.0, 65.0, 71.0, 80.0, 100.0, 162.0] | [96.0, 110.0, 125.0, 150.0, 168.0, 200.0, 250.0, 398.0]
HV 200A | HV 200A | 200 | 0 | [10.0, 4.267, 1.21, 0.403, 0.1, 0.058, 0.022, 0.01] | [10.0, 3.73, 1.654, 0.328, 0.1, 0.0531, 0.019, 0.01] | 0 | [600.0, 700.0, 900.0, 1150.0, 1665.0, 2000.0, 3000.0, 4313.0] | [1200.0, 1500.0, 1800.0, 2700.0, 3960.0, 5000.0, 7500.0, 10620.0]
HV 20A | HV 20A | 20 | 0 | [10.0, 1.3, 0.3, 0.155, 0.1, 0.0555, 0.023, 0.01] | [10.0, 1.3, 0.161, 0.1, 0.0611, 0.0399, 0.0141, 0.01] | 0 | [60.0, 70.0, 80.0, 87.0, 94.0, 110.0, 150.0, 216.0] | [120.0, 150.0, 200.0, 223.0, 260.0, 300.0, 450.0, 532.0]
HV 25A | HV 25A | 25 | 0 | [10.0, 2.512, 0.833, 0.299, 0.1, 0.0372, 0.0223, 0.01] | [10.0, 3.125, 0.597, 0.198, 0.1, 0.0378, 0.022, 0.01] | 0 | [75.0, 82.0, 90.0, 100.0, 124.0, 170.0, 200.0, 289.0] | [150.0, 170.0, 210.0, 250.0, 294.0, 400.0, 500.0, 711.0]
HV 31.5A | HV 31.5A | 31.5 | 0 | [10.0, 2.34, 0.722, 0.181, 0.1, 0.055, 0.0296, 0.01] | [10.0, 2.84, 0.368, 0.164, 0.1, 0.0621, 0.0378, 0.0195, 0.01] | 0 | [95.0, 110.0, 125.0, 150.0, 165.0, 200.0, 250.0, 390.0] | [189.0, 220.0, 300.0, 350.0, 393.0, 450.0, 530.0, 700.0, 960.0]
HV 40A | HV 40A | 40 | 0 | [10.0, 1.3, 0.161, 0.1, 0.0611, 0.0399, 0.0141, 0.01] | [10.0, 2.05, 0.369, 0.198, 0.1, 0.051, 0.0298, 0.01] | 0 | [120.0, 150.0, 200.0, 223.0, 260.0, 300.0, 450.0, 532.0] | [240.0, 300.0, 400.0, 450.0, 530.0, 650.0, 800.0, 1311.0]
HV 50A | HV 50A | 50 | 0 | [10.0, 3.215, 0.597, 0.198, 0.1, 0.0378, 0.022, 0.01] | [10.0, 3.64, 0.854, 0.281, 0.1, 0.0531, 0.022, 0.01] | 0 | [150.0, 170.0, 210.0, 250.0, 294.0, 400.0, 500.0, 711.0] | [300.0, 350.0, 450.0, 550.0, 700.0, 850.0, 1200.0, 1752.0]
HV 6.3A | HV 6.3A | 6.3 | 0 | [10.0, 1.39, 0.344, 0.168, 0.1, 0.056, 0.0263, 0.01] | [10.0, 1.711, 0.516, 0.198, 0.1, 0.0634, 0.0303, 0.01] | 0 | [19.0, 19.5, 20.4, 20.8, 22.0, 25.0, 32.0, 48.0] | [38.0, 40.0, 43.0, 48.0, 53.0, 60.0, 75.0, 118.0]
HV 63A | HV 63A | 63 | 0 | [10.0, 2.84, 0.368, 0.164, 0.1, 0.0621, 0.0378, 0.0195, 0.01] | [10.0, 1.82, 0.344, 0.1, 0.0467, 0.0269, 0.01] | 0 | [189.0, 220.0, 300.0, 350.0, 393.0, 450.0, 530.0, 700.0, 961.0] | [378.0, 500.0, 700.0, 934.0, 1200.0, 1500.0, 2366.0]
HV 80A | HV 80A | 80 | 0 | [10.0, 2.05, 0.369, 0.198, 0.1, 0.051, 0.0298, 0.01] | [10.0, 4.15, 1.03, 0.198, 0.1, 0.051, 0.0172, 0.01] | 0 | [240.0, 300.0, 400.0, 450.0, 530.0, 650.0, 800.0, 1311.0] | [480.0, 550.0, 700.0, 1000.0, 1260.0, 1600.0, 2500.0, 3227.0]
Siemens NH-1-100 | Siemens NH-1-100 | 100 | [5400.0, 2000.0, 400.0, 20.0, 1.0, 0.2, 0.012, 0.004] | 0 | 0 | [150.0, 190.0, 250.0, 430.0, 900.0, 1250.0, 2700.0, 3600.0] | 0 | 0
Siemens NH-1-125 | Siemens NH-1-125 | 125 | [4800.0, 120.0, 7.0, 0.1, 0.004] | 0 | 0 | [180.0, 400.0, 740.0, 2000.0, 4250.0] | 0 | 0
Siemens NH-1-16 | Siemens NH-1-16 | 16 | [4000.0, 400.0, 2.0, 0.1, 0.04, 0.01] | 0 | 0 | [26.0, 35.0, 75.0, 150.0, 200.0, 300.0] | 0 | 0
Siemens NH-1-160 | Siemens NH-1-160 | 160 | [4800.0, 120.0, 7.0, 0.1, 0.004] | 0 | 0 | [210.0, 500.0, 900.0, 2300.0, 5000.0] | 0 | 0
Siemens NH-1-25 | Siemens NH-1-25 | 25 | [4000.0, 1000.0, 10.0, 0.2, 0.02, 0.01] | 0 | 0 | [40.0, 50.0, 100.0, 210.0, 400.0, 500.0] | 0 | 0
Siemens NH-1-50 | Siemens NH-1-50 | 50 | [4000.0, 40.0, 4.0, 1.0, 0.02, 0.01] | 0 | 0 | [86.0, 200.0, 300.0, 400.0, 1000.0, 1280.0] | 0 | 0
Siemens NH-1-63 | Siemens NH-1-63 | 63 | [4000.0, 100.0, 10.0, 2.0, 0.04, 0.01] | 0 | 0 | [100.0, 200.0, 300.0, 400.0, 1000.0, 1500.0] | 0 | 0
Siemens NH-1-80 | Siemens NH-1-80 | 80 | [4800.0, 120.0, 7.0, 0.1, 0.01] | 0 | 0 | [150.58, 250.0, 450.0, 1150.0, 2470.0] | 0 | 0
Siemens NH-2-1000 | Siemens NH-2-1000 | 1000 | [4800.0, 120.0, 7.0, 0.1, 0.004] | 0 | 0 | [1900.0, 3500.0, 8400.0, 24000.0, 52000.0] | 0 | 0
Siemens NH-2-200 | Siemens NH-2-200 | 200 | [4800.0, 120.0, 7.0, 0.1, 0.004] | 0 | 0 | [280.0, 650.0, 1200.0, 3000.0, 7000.0] | 0 | 0
Siemens NH-2-224 | Siemens NH-2-224 | 224 | [4800.0, 120.0, 7.0, 0.2, 0.04, 0.004] | 0 | 0 | [400.0, 750.0, 1453.0, 3025.0, 4315.0, 7600.0] | 0 | 0
Siemens NH-2-250 | Siemens NH-2-250 | 250 | [4800.0, 120.0, 7.0, 0.1, 0.004] | 0 | 0 | [450.0, 800.0, 1650.0, 4000.0, 8500.0] | 0 | 0
Siemens NH-2-315 | Siemens NH-2-315 | 315 | [4800.0, 120.0, 7.0, 0.1, 0.004] | 0 | 0 | [550.0, 920.0, 1900.0, 5000.0, 11000.0] | 0 | 0
Siemens NH-2-355 | Siemens NH-2-355 | 355 | [4800.0, 120.0, 6.0, 0.1, 0.004] | 0 | 0 | [650.0, 1116.27, 2350.0, 5840.0, 12790.0] | 0 | 0
Siemens NH-2-400 | Siemens NH-2-400 | 400 | [4800.0, 120.0, 7.0, 0.1, 0.004] | 0 | 0 | [720.0, 1350.0, 2800.0, 6500.0, 15000.0] | 0 | 0
Siemens NH-2-425 | Siemens NH-2-425 | 425 | [4800.0, 120.0, 7.0, 0.1, 0.004] | 0 | 0 | [850.0, 1500.0, 3050.0, 7500.0, 16500.0] | 0 | 0
Siemens NH-2-630 | Siemens NH-2-630 | 630 | [4800.0, 120.0, 7.0, 0.1, 0.004] | 0 | 0 | [1200.0, 2000.0, 4800.0, 12000.0, 26000.0] | 0 | 0

## dtypes
| element | column | dtype
0 | bus | name | object
1 | bus | vn_kv | float64
2 | bus | type | object
3 | bus | zone | object
4 | bus | in_service | bool
5 | load | name | object
6 | load | bus | uint32
7 | load | p_mw | float64
8 | load | q_mvar | float64
9 | load | const_z_percent | float64
10 | load | const_i_percent | float64
11 | load | sn_mva | float64
12 | load | scaling | float64
13 | load | in_service | bool
14 | load | type | object
15 | ext_grid | name | object
16 | ext_grid | bus | uint32
17 | ext_grid | vm_pu | float64
18 | ext_grid | va_degree | float64
19 | ext_grid | slack_weight | float64
20 | ext_grid | in_service | bool
21 | line | name | object
22 | line | std_type | object
23 | line | from_bus | uint32
24 | line | to_bus | uint32
25 | line | length_km | float64
26 | line | r_ohm_per_km | float64
27 | line | x_ohm_per_km | float64
28 | line | c_nf_per_km | float64
29 | line | g_us_per_km | float64
30 | line | max_i_ka | float64
31 | line | df | float64
32 | line | parallel | uint32
33 | line | type | object
34 | line | in_service | bool
35 | trafo | name | object
36 | trafo | std_type | object
37 | trafo | hv_bus | uint32
38 | trafo | lv_bus | uint32
39 | trafo | sn_mva | float64
40 | trafo | vn_hv_kv | float64
41 | trafo | vn_lv_kv | float64
42 | trafo | vk_percent | float64
43 | trafo | vkr_percent | float64
44 | trafo | pfe_kw | float64
45 | trafo | i0_percent | float64
46 | trafo | shift_degree | float64
47 | trafo | tap_side | object
48 | trafo | tap_neutral | int32
49 | trafo | tap_min | int32
50 | trafo | tap_max | int32
51 | trafo | tap_step_percent | float64
52 | trafo | tap_step_degree | float64
53 | trafo | tap_pos | int32
54 | trafo | tap_phase_shifter | bool
55 | trafo | parallel | uint32
56 | trafo | df | float64
57 | trafo | in_service | bool
58 | line_geodata | coords | object
59 | bus_geodata | x | float64
60 | bus_geodata | y | float64
61 | bus_geodata | coords | object

## parameters
| version | format_version | converged | OPF_converged | name | f_hz | sn_mva
0 | 2.14.6 | 2.14.0 | FALSE | FALSE |  | 50 | 1