## bus
| name | vn_kv | type | zone | in_service
0 | bus_LV_6133-5_0_5_node_0 | 0.4 | n |  | TRUE
1 | bus_LV_6133-5_0_5_node_1 | 0.4 | n |  | TRUE
2 | bus_LV_6133-5_0_5_node_2 | 0.4 | n |  | TRUE
3 | bus_LV_6133-5_0_5_node_3 | 0.4 | n |  | TRUE
4 | bus_LV_6133-5_0_5_node_4 | 0.4 | n |  | TRUE
5 | bus_LV_6133-5_0_5_node_5 | 0.4 | n |  | TRUE
6 | bus_LV_6133-5_0_5_node_9 | 0.4 | n |  | TRUE
7 | bus_LV_6133-5_0_5_node_11 | 0.4 | n |  | TRUE
8 | bus_LV_6133-5_0_5_node_14 | 0.4 | n |  | TRUE
9 | bus_LV_6133-5_0_5_node_22 | 0.4 | n |  | TRUE
10 | bus_LV_6133-5_0_5_node_8 | 0.4 | n |  | TRUE
11 | bus_LV_6133-5_0_5_node_12 | 0.4 | n |  | TRUE
12 | bus_LV_6133-5_0_5_node_15 | 0.4 | n |  | TRUE
13 | bus_LV_6133-5_0_5_node_13 | 0.4 | n |  | TRUE
14 | bus_LV_6133-5_0_5_node_67 | 0.4 | n |  | TRUE
15 | bus_LV_6133-5_0_5_node_60 | 0.4 | n |  | TRUE
16 | bus_LV_6133-5_0_5_node_6 | 0.4 | n |  | TRUE
17 | bus_LV_6133-5_0_5_node_10 | 0.4 | n |  | TRUE
18 | bus_LV_6133-5_0_5_node_7 | 0.4 | n |  | TRUE
19 | bus_LV_6133-5_0_5_node_83 | 0.4 | n |  | TRUE
20 | bus_LV_6133-5_0_5_node_82 | 0.4 | n |  | TRUE
21 | bus_LV_6133-5_0_5_node_41 | 0.4 | n |  | TRUE
22 | bus_LV_6133-5_0_5_node_42 | 0.4 | n |  | TRUE
23 | bus_LV_6133-5_0_5_node_16 | 0.4 | n |  | TRUE
24 | bus_LV_6133-5_0_5_node_17 | 0.4 | n |  | TRUE
25 | bus_LV_6133-5_0_5_node_18 | 0.4 | n |  | TRUE
26 | bus_LV_6133-5_0_5_node_19 | 0.4 | n |  | TRUE
27 | bus_LV_6133-5_0_5_node_20 | 0.4 | n |  | TRUE
28 | bus_LV_6133-5_0_5_node_21 | 0.4 | n |  | TRUE
29 | bus_LV_6133-5_0_5_node_56 | 0.4 | n |  | TRUE
30 | bus_LV_6133-5_0_5_node_25 | 0.4 | n |  | TRUE
31 | bus_LV_6133-5_0_5_node_26 | 0.4 | n |  | TRUE
32 | bus_LV_6133-5_0_5_node_23 | 0.4 | n |  | TRUE
33 | bus_LV_6133-5_0_5_node_62 | 0.4 | n |  | TRUE
34 | bus_LV_6133-5_0_5_node_48 | 0.4 | n |  | TRUE
35 | bus_LV_6133-5_0_5_node_27 | 0.4 | n |  | TRUE
36 | bus_LV_6133-5_0_5_node_63 | 0.4 | n |  | TRUE
37 | bus_LV_6133-5_0_5_node_24 | 0.4 | n |  | TRUE
38 | bus_LV_6133-5_0_5_node_59 | 0.4 | n |  | TRUE
39 | bus_LV_6133-5_0_5_node_76 | 0.4 | n |  | TRUE
40 | bus_LV_6133-5_0_5_node_74 | 0.4 | n |  | TRUE
41 | bus_LV_6133-5_0_5_node_58 | 0.4 | n |  | TRUE
42 | bus_LV_6133-5_0_5_node_28 | 0.4 | n |  | TRUE
43 | bus_LV_6133-5_0_5_node_64 | 0.4 | n |  | TRUE
44 | bus_LV_6133-5_0_5_node_40 | 0.4 | n |  | TRUE
45 | bus_LV_6133-5_0_5_node_39 | 0.4 | n |  | TRUE
46 | bus_LV_6133-5_0_5_node_29 | 0.4 | n |  | TRUE
47 | bus_LV_6133-5_0_5_node_30 | 0.4 | n |  | TRUE
48 | bus_LV_6133-5_0_5_node_31 | 0.4 | n |  | TRUE
49 | bus_LV_6133-5_0_5_node_32 | 0.4 | n |  | TRUE
50 | bus_LV_6133-5_0_5_node_33 | 0.4 | n |  | TRUE
51 | bus_LV_6133-5_0_5_node_34 | 0.4 | n |  | TRUE
52 | bus_LV_6133-5_0_5_node_35 | 0.4 | n |  | TRUE
53 | bus_LV_6133-5_0_5_node_36 | 0.4 | n |  | TRUE
54 | bus_LV_6133-5_0_5_node_37 | 0.4 | n |  | TRUE
55 | bus_LV_6133-5_0_5_node_38 | 0.4 | n |  | TRUE
56 | bus_LV_6133-5_0_5_node_51 | 0.4 | n |  | TRUE
57 | bus_LV_6133-5_0_5_node_53 | 0.4 | n |  | TRUE
58 | bus_LV_6133-5_0_5_node_50 | 0.4 | n |  | TRUE
59 | bus_LV_6133-5_0_5_node_52 | 0.4 | n |  | TRUE
60 | bus_LV_6133-5_0_5_node_49 | 0.4 | n |  | TRUE
61 | bus_LV_6133-5_0_5_node_47 | 0.4 | n |  | TRUE
62 | bus_LV_6133-5_0_5_node_43 | 0.4 | n |  | TRUE
63 | bus_LV_6133-5_0_5_node_44 | 0.4 | n |  | TRUE
64 | bus_LV_6133-5_0_5_node_45 | 0.4 | n |  | TRUE
65 | bus_LV_6133-5_0_5_node_46 | 0.4 | n |  | TRUE
66 | bus_LV_6133-5_0_5_node_54 | 0.4 | n |  | TRUE
67 | bus_LV_6133-5_0_5_node_55 | 0.4 | n |  | TRUE
68 | bus_LV_6133-5_0_5_node_66 | 0.4 | n |  | TRUE
69 | bus_LV_6133-5_0_5_node_65 | 0.4 | n |  | TRUE
70 | bus_LV_6133-5_0_5_node_57 | 0.4 | n |  | TRUE
71 | bus_LV_6133-5_0_5_node_61 | 0.4 | n |  | TRUE
72 | bus_LV_6133-5_0_5_node_73 | 0.4 | n |  | TRUE
73 | bus_LV_6133-5_0_5_node_75 | 0.4 | n |  | TRUE
74 | bus_LV_6133-5_0_5_node_72 | 0.4 | n |  | TRUE
75 | bus_LV_6133-5_0_5_node_77 | 0.4 | n |  | TRUE
76 | bus_LV_6133-5_0_5_node_68 | 0.4 | n |  | TRUE
77 | bus_LV_6133-5_0_5_node_69 | 0.4 | n |  | TRUE
78 | bus_LV_6133-5_0_5_node_70 | 0.4 | n |  | TRUE
79 | bus_LV_6133-5_0_5_node_71 | 0.4 | n |  | TRUE
80 | bus_LV_6133-5_0_5_node_78 | 0.4 | n |  | TRUE
81 | bus_LV_6133-5_0_5_node_79 | 0.4 | n |  | TRUE
82 | bus_LV_6133-5_0_5_node_80 | 0.4 | n |  | TRUE
83 | bus_LV_6133-5_0_5_node_81 | 0.4 | n |  | TRUE
84 | bus_MV_102_0_node_32 | 20 | n |  | TRUE

## load
| name | bus | p_mw | q_mvar | const_z_percent | const_i_percent | sn_mva | scaling | in_service | type
0 | LV_6133-5_0_5_load_0 | 0 | 0.0095906 | 0.0024036 | 0 | 0 |  | 1 | TRUE | wye
1 | LV_6133-5_0_5_load_4 | 4 | 0.0034816 | 0.00087258 | 0 | 0 |  | 1 | TRUE | wye
2 | LV_6133-5_0_5_load_5 | 5 | 0.0085987 | 0.002155 | 0 | 0 |  | 1 | TRUE | wye
3 | LV_6133-5_0_5_load_9 | 6 | 0.005438 | 0.0013629 | 0 | 0 |  | 1 | TRUE | wye
4 | LV_6133-5_0_5_load_11 | 7 | 0.0060998 | 0.0015287 | 0 | 0 |  | 1 | TRUE | wye
5 | LV_6133-5_0_5_load_14 | 8 | 0.0062441 | 0.0015649 | 0 | 0 |  | 1 | TRUE | wye
6 | LV_6133-5_0_5_load_8 | 10 | 0.0038491 | 0.00096468 | 0 | 0 |  | 1 | TRUE | wye
7 | LV_6133-5_0_5_load_12 | 11 | 0.0057496 | 0.001441 | 0 | 0 |  | 1 | TRUE | wye
8 | LV_6133-5_0_5_load_15 | 12 | 0.0045623 | 0.0011434 | 0 | 0 |  | 1 | TRUE | wye
9 | LV_6133-5_0_5_load_13 | 13 | 0.0059671 | 0.0014955 | 0 | 0 |  | 1 | TRUE | wye
10 | LV_6133-5_0_5_load_67 | 14 | 0.0041682 | 0.0010446 | 0 | 0 |  | 1 | TRUE | wye
11 | LV_6133-5_0_5_load_6 | 16 | 0.0038869 | 0.00097416 | 0 | 0 |  | 1 | TRUE | wye
12 | LV_6133-5_0_5_load_10 | 17 | 0.0049618 | 0.0012436 | 0 | 0 |  | 1 | TRUE | wye
13 | LV_6133-5_0_5_load_7 | 18 | 0.0048941 | 0.0012266 | 0 | 0 |  | 1 | TRUE | wye
14 | LV_6133-5_0_5_load_83 | 19 | 0.0039846 | 0.00099864 | 0 | 0 |  | 1 | TRUE | wye
15 | LV_6133-5_0_5_load_82 | 20 | 0.0051621 | 0.0012937 | 0 | 0 |  | 1 | TRUE | wye
16 | LV_6133-5_0_5_load_41 | 21 | 0.0038859 | 0.00097391 | 0 | 0 |  | 1 | TRUE | wye
17 | LV_6133-5_0_5_load_42 | 22 | 0.0064032 | 0.0016048 | 0 | 0 |  | 1 | TRUE | wye
18 | LV_6133-5_0_5_load_16 | 23 | 0.0064847 | 0.0016252 | 0 | 0 |  | 1 | TRUE | wye
19 | LV_6133-5_0_5_load_17 | 24 | 0.012977 | 0.0032523 | 0 | 0 |  | 1 | TRUE | wye
20 | LV_6133-5_0_5_load_19 | 26 | 0.0052457 | 0.0013147 | 0 | 0 |  | 1 | TRUE | wye
21 | LV_6133-5_0_5_load_21 | 28 | 0.0077613 | 0.0019452 | 0 | 0 |  | 1 | TRUE | wye
22 | LV_6133-5_0_5_load_56 | 29 | 0.0045806 | 0.001148 | 0 | 0 |  | 1 | TRUE | wye
23 | LV_6133-5_0_5_load_25 | 30 | 0.012927 | 0.0032399 | 0 | 0 |  | 1 | TRUE | wye
24 | LV_6133-5_0_5_load_26 | 31 | 0.015901 | 0.0039851 | 0 | 0 |  | 1 | TRUE | wye
25 | LV_6133-5_0_5_load_23 | 32 | 0.015573 | 0.0039029 | 0 | 0 |  | 1 | TRUE | wye
26 | LV_6133-5_0_5_load_48 | 34 | 0.0062515 | 0.0015668 | 0 | 0 |  | 1 | TRUE | wye
27 | LV_6133-5_0_5_load_27 | 35 | 0.013078 | 0.0032776 | 0 | 0 |  | 1 | TRUE | wye
28 | LV_6133-5_0_5_load_63 | 36 | 0.022085 | 0.005535 | 0 | 0 |  | 1 | TRUE | wye
29 | LV_6133-5_0_5_load_24 | 37 | 0.0047068 | 0.0011796 | 0 | 0 |  | 1 | TRUE | wye
30 | LV_6133-5_0_5_load_76 | 39 | 0.0072519 | 0.0018175 | 0 | 0 |  | 1 | TRUE | wye
31 | LV_6133-5_0_5_load_74 | 40 | 0.004533 | 0.0011361 | 0 | 0 |  | 1 | TRUE | wye
32 | LV_6133-5_0_5_load_28 | 42 | 0.011005 | 0.0027582 | 0 | 0 |  | 1 | TRUE | wye
33 | LV_6133-5_0_5_load_64 | 43 | 0.021349 | 0.0053505 | 0 | 0 |  | 1 | TRUE | wye
34 | LV_6133-5_0_5_load_40 | 44 | 0.0085419 | 0.0021408 | 0 | 0 |  | 1 | TRUE | wye
35 | LV_6133-5_0_5_load_39 | 45 | 0.0040402 | 0.0010126 | 0 | 0 |  | 1 | TRUE | wye
36 | LV_6133-5_0_5_load_29 | 46 | 0.0052346 | 0.0013119 | 0 | 0 |  | 1 | TRUE | wye
37 | LV_6133-5_0_5_load_30 | 47 | 0.0060016 | 0.0015041 | 0 | 0 |  | 1 | TRUE | wye
38 | LV_6133-5_0_5_load_31 | 48 | 0.0091146 | 0.0022843 | 0 | 0 |  | 1 | TRUE | wye
39 | LV_6133-5_0_5_load_32 | 49 | 0.0096805 | 0.0024262 | 0 | 0 |  | 1 | TRUE | wye
40 | LV_6133-5_0_5_load_33 | 50 | 0.0095102 | 0.0023835 | 0 | 0 |  | 1 | TRUE | wye
41 | LV_6133-5_0_5_load_34 | 51 | 0.0065816 | 0.0016495 | 0 | 0 |  | 1 | TRUE | wye
42 | LV_6133-5_0_5_load_35 | 52 | 0.0039504 | 0.00099005 | 0 | 0 |  | 1 | TRUE | wye
43 | LV_6133-5_0_5_load_36 | 53 | 0.0065401 | 0.0016391 | 0 | 0 |  | 1 | TRUE | wye
44 | LV_6133-5_0_5_load_37 | 54 | 0.006309 | 0.0015812 | 0 | 0 |  | 1 | TRUE | wye
45 | LV_6133-5_0_5_load_38 | 55 | 0.011408 | 0.0028591 | 0 | 0 |  | 1 | TRUE | wye
46 | LV_6133-5_0_5_load_51 | 56 | 0.007839 | 0.0019646 | 0 | 0 |  | 1 | TRUE | wye
47 | LV_6133-5_0_5_load_53 | 57 | 0.013538 | 0.0033929 | 0 | 0 |  | 1 | TRUE | wye
48 | LV_6133-5_0_5_load_50 | 58 | 0.010149 | 0.0025436 | 0 | 0 |  | 1 | TRUE | wye
49 | LV_6133-5_0_5_load_52 | 59 | 0.010077 | 0.0025254 | 0 | 0 |  | 1 | TRUE | wye
50 | LV_6133-5_0_5_load_49 | 60 | 0.013383 | 0.0033541 | 0 | 0 |  | 1 | TRUE | wye
51 | LV_6133-5_0_5_load_47 | 61 | 0.004111 | 0.0010303 | 0 | 0 |  | 1 | TRUE | wye
52 | LV_6133-5_0_5_load_43 | 62 | 0.0090413 | 0.002266 | 0 | 0 |  | 1 | TRUE | wye
53 | LV_6133-5_0_5_load_44 | 63 | 0.01041 | 0.0026091 | 0 | 0 |  | 1 | TRUE | wye
54 | LV_6133-5_0_5_load_45 | 64 | 0.00397 | 0.00099499 | 0 | 0 |  | 1 | TRUE | wye
55 | LV_6133-5_0_5_load_46 | 65 | 0.0087962 | 0.0022045 | 0 | 0 |  | 1 | TRUE | wye
56 | LV_6133-5_0_5_load_54 | 66 | 0.017657 | 0.0044253 | 0 | 0 |  | 1 | TRUE | wye
57 | LV_6133-5_0_5_load_65 | 69 | 0.012026 | 0.0030139 | 0 | 0 |  | 1 | TRUE | wye
58 | LV_6133-5_0_5_load_57 | 70 | 0.0081228 | 0.0020358 | 0 | 0 |  | 1 | TRUE | wye
59 | LV_6133-5_0_5_load_61 | 71 | 0.0062741 | 0.0015724 | 0 | 0 |  | 1 | TRUE | wye
60 | LV_6133-5_0_5_load_73 | 72 | 0.0059368 | 0.0014879 | 0 | 0 |  | 1 | TRUE | wye
61 | LV_6133-5_0_5_load_75 | 73 | 0.0060487 | 0.001516 | 0 | 0 |  | 1 | TRUE | wye
62 | LV_6133-5_0_5_load_72 | 74 | 0.0055717 | 0.0013964 | 0 | 0 |  | 1 | TRUE | wye
63 | LV_6133-5_0_5_load_77 | 75 | 0.0012876 | 0.00032271 | 0 | 0 |  | 1 | TRUE | wye
64 | LV_6133-5_0_5_load_68 | 76 | 0.0047461 | 0.0011895 | 0 | 0 |  | 1 | TRUE | wye
65 | LV_6133-5_0_5_load_69 | 77 | 0.005431 | 0.0013611 | 0 | 0 |  | 1 | TRUE | wye
66 | LV_6133-5_0_5_load_70 | 78 | 0.005566 | 0.001395 | 0 | 0 |  | 1 | TRUE | wye
67 | LV_6133-5_0_5_load_71 | 79 | 0.0053941 | 0.0013519 | 0 | 0 |  | 1 | TRUE | wye
68 | LV_6133-5_0_5_load_78 | 80 | 0.0014822 | 0.00037148 | 0 | 0 |  | 1 | TRUE | wye
69 | LV_6133-5_0_5_load_79 | 81 | 0.0013517 | 0.00033878 | 0 | 0 |  | 1 | TRUE | wye
70 | LV_6133-5_0_5_load_80 | 82 | 0.0056341 | 0.001412 | 0 | 0 |  | 1 | TRUE | wye
71 | LV_6133-5_0_5_load_81 | 83 | 0.0030734 | 0.00077027 | 0 | 0 |  | 1 | TRUE | wye

## ext_grid
| name | bus | vm_pu | va_degree | slack_weight | in_service
0 |  | 24 | 1 | 0 | 1 | TRUE

## line
| name | std_type | from_bus | to_bus | length_km | r_ohm_per_km | x_ohm_per_km | c_nf_per_km | g_us_per_km | max_i_ka | df | parallel | type | in_service
0 | LV_6133-5_0_5_line_0 |  | 0 | 1 | 0.014885 | 0.125 | 0.08 | 261 | 0 | 0.364 | 1 | 1 | cs | TRUE
1 | LV_6133-5_0_5_line_1 |  | 0 | 2 | 0.014855 | 0.125 | 0.08 | 261 | 0 | 0.364 | 1 | 1 | cs | TRUE
2 | LV_6133-5_0_5_line_2 |  | 1 | 3 | 0.015312 | 0.125 | 0.08 | 261 | 0 | 0.364 | 1 | 1 | cs | TRUE
3 | LV_6133-5_0_5_line_3 |  | 1 | 4 | 0.040492 | 0.125 | 0.08 | 261 | 0 | 0.364 | 1 | 1 | cs | TRUE
4 | LV_6133-5_0_5_line_4 |  | 2 | 5 | 0.012241 | 0.125 | 0.08 | 261 | 0 | 0.364 | 1 | 1 | cs | TRUE
5 | LV_6133-5_0_5_line_5 |  | 3 | 6 | 0.032761 | 0.125 | 0.08 | 261 | 0 | 0.364 | 1 | 1 | cs | TRUE
6 | LV_6133-5_0_5_line_6 |  | 3 | 7 | 0.0087089 | 0.125 | 0.08 | 261 | 0 | 0.364 | 1 | 1 | cs | TRUE
7 | LV_6133-5_0_5_line_7 |  | 4 | 8 | 0.026132 | 0.125 | 0.08 | 261 | 0 | 0.364 | 1 | 1 | cs | TRUE
8 | LV_6133-5_0_5_line_8 |  | 5 | 9 | 0.026532 | 0.125 | 0.08 | 261 | 0 | 0.364 | 1 | 1 | cs | TRUE
9 | LV_6133-5_0_5_line_9 |  | 6 | 10 | 0.023166 | 0.125 | 0.08 | 261 | 0 | 0.364 | 1 | 1 | cs | TRUE
10 | LV_6133-5_0_5_line_10 |  | 7 | 11 | 0.021564 | 0.125 | 0.08 | 261 | 0 | 0.364 | 1 | 1 | cs | TRUE
11 | LV_6133-5_0_5_line_11 |  | 8 | 12 | 0.0030078 | 0.125 | 0.08 | 261 | 0 | 0.364 | 1 | 1 | cs | TRUE
12 | LV_6133-5_0_5_line_12 |  | 8 | 13 | 0.01875 | 0.125 | 0.08 | 261 | 0 | 0.364 | 1 | 1 | cs | TRUE
13 | LV_6133-5_0_5_line_13 |  | 9 | 14 | 0.02499 | 0.125 | 0.08 | 261 | 0 | 0.364 | 1 | 1 | cs | TRUE
14 | LV_6133-5_0_5_line_14 |  | 9 | 15 | 0.044404 | 0.125 | 0.08 | 261 | 0 | 0.364 | 1 | 1 | cs | TRUE
15 | LV_6133-5_0_5_line_15 |  | 10 | 17 | 0.002796 | 0.125 | 0.08 | 261 | 0 | 0.364 | 1 | 1 | cs | TRUE
16 | LV_6133-5_0_5_line_16 |  | 12 | 21 | 0.046439 | 0.125 | 0.08 | 261 | 0 | 0.364 | 1 | 1 | cs | TRUE
17 | LV_6133-5_0_5_line_17 |  | 14 | 39 | 0.0084818 | 0.125 | 0.08 | 261 | 0 | 0.364 | 1 | 1 | cs | TRUE
18 | LV_6133-5_0_5_line_18 |  | 15 | 40 | 0.042806 | 0.125 | 0.08 | 261 | 0 | 0.364 | 1 | 1 | cs | TRUE
19 | LV_6133-5_0_5_line_19 |  | 15 | 41 | 0.026104 | 0.125 | 0.08 | 261 | 0 | 0.364 | 1 | 1 | cs | TRUE
20 | LV_6133-5_0_5_line_20 |  | 16 | 17 | 0.04626 | 0.125 | 0.08 | 261 | 0 | 0.364 | 1 | 1 | cs | TRUE
21 | LV_6133-5_0_5_line_21 |  | 18 | 19 | 0.046564 | 0.125 | 0.08 | 261 | 0 | 0.364 | 1 | 1 | cs | TRUE
22 | LV_6133-5_0_5_line_22 |  | 19 | 20 | 0.022502 | 0.125 | 0.08 | 261 | 0 | 0.364 | 1 | 1 | cs | TRUE
23 | LV_6133-5_0_5_line_23 |  | 20 | 82 | 0.037398 | 0.125 | 0.08 | 261 | 0 | 0.364 | 1 | 1 | cs | TRUE
24 | LV_6133-5_0_5_line_24 |  | 21 | 22 | 0.0018971 | 0.125 | 0.08 | 261 | 0 | 0.364 | 1 | 1 | cs | TRUE
25 | LV_6133-5_0_5_line_25 |  | 22 | 61 | 0.023526 | 0.125 | 0.08 | 261 | 0 | 0.364 | 1 | 1 | cs | TRUE
26 | LV_6133-5_0_5_line_26 |  | 23 | 24 | 0.038382 | 0.125 | 0.08 | 261 | 0 | 0.364 | 1 | 4 | cs | TRUE
27 | LV_6133-5_0_5_line_27 |  | 23 | 25 | 0.019869 | 0.125 | 0.08 | 261 | 0 | 0.364 | 1 | 4 | cs | TRUE
28 | LV_6133-5_0_5_line_28 |  | 24 | 26 | 0.076634 | 0.125 | 0.08 | 261 | 0 | 0.364 | 1 | 1 | cs | TRUE
29 | LV_6133-5_0_5_line_29 |  | 25 | 27 | 0.019399 | 0.125 | 0.08 | 261 | 0 | 0.364 | 1 | 4 | cs | TRUE
30 | LV_6133-5_0_5_line_30 |  | 25 | 28 | 0.027253 | 0.125 | 0.08 | 261 | 0 | 0.364 | 1 | 4 | cs | TRUE
31 | LV_6133-5_0_5_line_31 |  | 26 | 29 | 0.0040048 | 0.125 | 0.08 | 261 | 0 | 0.364 | 1 | 1 | cs | TRUE
32 | LV_6133-5_0_5_line_32 |  | 27 | 30 | 0.014668 | 0.125 | 0.08 | 261 | 0 | 0.364 | 1 | 1 | cs | TRUE
33 | LV_6133-5_0_5_line_33 |  | 27 | 31 | 0.027999 | 0.125 | 0.08 | 261 | 0 | 0.364 | 1 | 4 | cs | TRUE
34 | LV_6133-5_0_5_line_34 |  | 27 | 32 | 0.038298 | 0.125 | 0.08 | 261 | 0 | 0.364 | 1 | 1 | cs | TRUE
35 | LV_6133-5_0_5_line_35 |  | 28 | 33 | 0.058713 | 0.125 | 0.08 | 261 | 0 | 0.364 | 1 | 4 | cs | TRUE
36 | LV_6133-5_0_5_line_36 |  | 29 | 34 | 0.024255 | 0.125 | 0.08 | 261 | 0 | 0.364 | 1 | 1 | cs | TRUE
37 | LV_6133-5_0_5_line_37 |  | 30 | 35 | 0.033293 | 0.125 | 0.08 | 261 | 0 | 0.364 | 1 | 1 | cs | TRUE
38 | LV_6133-5_0_5_line_38 |  | 31 | 36 | 0.0053501 | 0.125 | 0.08 | 261 | 0 | 0.364 | 1 | 4 | cs | TRUE
39 | LV_6133-5_0_5_line_39 |  | 32 | 37 | 0.026169 | 0.125 | 0.08 | 261 | 0 | 0.364 | 1 | 1 | cs | TRUE
40 | LV_6133-5_0_5_line_40 |  | 33 | 38 | 0.024392 | 0.125 | 0.08 | 261 | 0 | 0.364 | 1 | 4 | cs | TRUE
41 | LV_6133-5_0_5_line_41 |  | 34 | 65 | 0.00045036 | 0.125 | 0.08 | 261 | 0 | 0.364 | 1 | 1 | cs | TRUE
42 | LV_6133-5_0_5_line_42 |  | 35 | 42 | 0.018308 | 0.125 | 0.08 | 261 | 0 | 0.364 | 1 | 1 | cs | TRUE
43 | LV_6133-5_0_5_line_43 |  | 36 | 43 | 0.020967 | 0.125 | 0.08 | 261 | 0 | 0.364 | 1 | 4 | cs | TRUE
44 | LV_6133-5_0_5_line_44 |  | 38 | 70 | 0.038649 | 0.125 | 0.08 | 261 | 0 | 0.364 | 1 | 4 | cs | TRUE
45 | LV_6133-5_0_5_line_45 |  | 39 | 75 | 0.010668 | 0.125 | 0.08 | 261 | 0 | 0.364 | 1 | 1 | cs | TRUE
46 | LV_6133-5_0_5_line_46 |  | 40 | 73 | 0.041582 | 0.125 | 0.08 | 261 | 0 | 0.364 | 1 | 1 | cs | TRUE
47 | LV_6133-5_0_5_line_47 |  | 41 | 71 | 0.011785 | 0.125 | 0.08 | 261 | 0 | 0.364 | 1 | 1 | cs | TRUE
48 | LV_6133-5_0_5_line_48 |  | 41 | 70 | 0.0079843 | 0.125 | 0.08 | 261 | 0 | 0.364 | 1 | 2 | cs | TRUE
49 | LV_6133-5_0_5_line_49 |  | 42 | 44 | 0.035898 | 0.125 | 0.08 | 261 | 0 | 0.364 | 1 | 1 | cs | TRUE
50 | LV_6133-5_0_5_line_50 |  | 43 | 69 | 0.0095806 | 0.125 | 0.08 | 261 | 0 | 0.364 | 1 | 4 | cs | TRUE
51 | LV_6133-5_0_5_line_51 |  | 44 | 45 | 0.0077037 | 0.125 | 0.08 | 261 | 0 | 0.364 | 1 | 1 | cs | TRUE
52 | LV_6133-5_0_5_line_52 |  | 45 | 50 | 0.03947 | 0.125 | 0.08 | 261 | 0 | 0.364 | 1 | 1 | cs | TRUE
53 | LV_6133-5_0_5_line_53 |  | 46 | 47 | 0.0037086 | 0.125 | 0.08 | 261 | 0 | 0.364 | 1 | 1 | cs | TRUE
54 | LV_6133-5_0_5_line_54 |  | 46 | 48 | 0.020005 | 0.125 | 0.08 | 261 | 0 | 0.364 | 1 | 1 | cs | TRUE
55 | LV_6133-5_0_5_line_55 |  | 47 | 49 | 0.031987 | 0.125 | 0.08 | 261 | 0 | 0.364 | 1 | 1 | cs | TRUE
56 | LV_6133-5_0_5_line_56 |  | 48 | 50 | 0.013262 | 0.125 | 0.08 | 261 | 0 | 0.364 | 1 | 1 | cs | TRUE
57 | LV_6133-5_0_5_line_57 |  | 51 | 52 | 0.018372 | 0.125 | 0.08 | 261 | 0 | 0.364 | 1 | 1 | cs | TRUE
58 | LV_6133-5_0_5_line_58 |  | 51 | 53 | 0.030516 | 0.125 | 0.08 | 261 | 0 | 0.364 | 1 | 1 | cs | TRUE
59 | LV_6133-5_0_5_line_59 |  | 52 | 54 | 0.020682 | 0.125 | 0.08 | 261 | 0 | 0.364 | 1 | 1 | cs | TRUE
60 | LV_6133-5_0_5_line_60 |  | 53 | 55 | 0.0016031 | 0.125 | 0.08 | 261 | 0 | 0.364 | 1 | 1 | cs | TRUE
61 | LV_6133-5_0_5_line_61 |  | 55 | 56 | 0.0049776 | 0.125 | 0.08 | 261 | 0 | 0.364 | 1 | 1 | cs | TRUE
62 | LV_6133-5_0_5_line_62 |  | 56 | 60 | 0.027308 | 0.125 | 0.08 | 261 | 0 | 0.364 | 1 | 1 | cs | TRUE
63 | LV_6133-5_0_5_line_63 |  | 57 | 58 | 0.067909 | 0.125 | 0.08 | 261 | 0 | 0.364 | 1 | 1 | cs | TRUE
64 | LV_6133-5_0_5_line_64 |  | 57 | 59 | 0.023645 | 0.125 | 0.08 | 261 | 0 | 0.364 | 1 | 1 | cs | TRUE
65 | LV_6133-5_0_5_line_65 |  | 58 | 60 | 0.003267 | 0.125 | 0.08 | 261 | 0 | 0.364 | 1 | 1 | cs | TRUE
66 | LV_6133-5_0_5_line_66 |  | 59 | 66 | 0.063408 | 0.125 | 0.08 | 261 | 0 | 0.364 | 1 | 1 | cs | TRUE
67 | LV_6133-5_0_5_line_67 |  | 62 | 63 | 0.025779 | 0.125 | 0.08 | 261 | 0 | 0.364 | 1 | 1 | cs | TRUE
68 | LV_6133-5_0_5_line_68 |  | 62 | 64 | 0.0051693 | 0.125 | 0.08 | 261 | 0 | 0.364 | 1 | 1 | cs | TRUE
69 | LV_6133-5_0_5_line_69 |  | 63 | 65 | 0.030543 | 0.125 | 0.08 | 261 | 0 | 0.364 | 1 | 1 | cs | TRUE
70 | LV_6133-5_0_5_line_70 |  | 66 | 67 | 0.03576 | 0.125 | 0.08 | 261 | 0 | 0.364 | 1 | 1 | cs | TRUE
71 | LV_6133-5_0_5_line_71 |  | 67 | 68 | 0.006124 | 0.125 | 0.08 | 261 | 0 | 0.364 | 1 | 1 | cs | TRUE
72 | LV_6133-5_0_5_line_72 |  | 68 | 69 | 0.043269 | 0.125 | 0.08 | 261 | 0 | 0.364 | 1 | 3 | cs | TRUE
73 | LV_6133-5_0_5_line_73 |  | 71 | 72 | 0.0055783 | 0.125 | 0.08 | 261 | 0 | 0.364 | 1 | 1 | cs | TRUE
74 | LV_6133-5_0_5_line_74 |  | 72 | 74 | 0.021055 | 0.125 | 0.08 | 261 | 0 | 0.364 | 1 | 1 | cs | TRUE
75 | LV_6133-5_0_5_line_75 |  | 74 | 79 | 0.021337 | 0.125 | 0.08 | 261 | 0 | 0.364 | 1 | 1 | cs | TRUE
76 | LV_6133-5_0_5_line_76 |  | 75 | 80 | 0.014963 | 0.125 | 0.08 | 261 | 0 | 0.364 | 1 | 1 | cs | TRUE
77 | LV_6133-5_0_5_line_77 |  | 76 | 77 | 0.0059177 | 0.125 | 0.08 | 261 | 0 | 0.364 | 1 | 1 | cs | TRUE
78 | LV_6133-5_0_5_line_78 |  | 77 | 78 | 0.017942 | 0.125 | 0.08 | 261 | 0 | 0.364 | 1 | 1 | cs | TRUE
79 | LV_6133-5_0_5_line_79 |  | 78 | 79 | 0.0031005 | 0.125 | 0.08 | 261 | 0 | 0.364 | 1 | 1 | cs | TRUE
80 | LV_6133-5_0_5_line_80 |  | 80 | 81 | 0.01759 | 0.125 | 0.08 | 261 | 0 | 0.364 | 1 | 1 | cs | TRUE
81 | LV_6133-5_0_5_line_81 |  | 81 | 82 | 0.021855 | 0.125 | 0.08 | 261 | 0 | 0.364 | 1 | 1 | cs | TRUE
82 | LV_6133-5_0_5_line_82 |  | 82 | 83 | 0.0054995 | 0.125 | 0.08 | 261 | 0 | 0.364 | 1 | 1 | cs | TRUE

## trafo
| name | std_type | hv_bus | lv_bus | sn_mva | vn_hv_kv | vn_lv_kv | vk_percent | vkr_percent | pfe_kw | i0_percent | shift_degree | tap_side | tap_neutral | tap_min | tap_max | tap_step_percent | tap_step_degree | tap_pos | tap_phase_shifter | parallel | df | in_service
0 | LV_6133-5_0_5_trafo_17 | 0.63 MVA 20/0.4 kV | 84 | 24 | 0.63 | 20 | 0.4 | 6 | 1.206 | 1.65 | 0.2619 | 150 | hv | 0 | -2 | 2 | 2.5 | 0 | 0 | FALSE | 1 | 1 | TRUE

## line_geodata
| x0 | y0 | x1 | y1 | x2 | y2 | x3 | y3 | x4 | y4 | x5 | y5 | x6 | y6 | x7 | y7 | x8 | y8
0 | 2576507.0748 | 1110902.5189 | 2576520.8974 | 1110896.9959
1 | 2576534.6923 | 1110891.4839 | 2576520.8974 | 1110896.9959
2 | 2576493.0994 | 1110908.8654 | 2576507.0748 | 1110902.5189
3 | 2576507.0748 | 1110902.5189 | 2576503.9782 | 1110896.9838 | 2576476.3944 | 1110876.8505
4 | 2576534.6923 | 1110891.4839 | 2576546.0929 | 1110887.0276
5 | 2576493.0994 | 1110908.8654 | 2576492.0088 | 1110941.6085
6 | 2576493.0994 | 1110908.8654 | 2576487.9718 | 1110911.5533 | 2576485.375 | 1110912.8876
7 | 2576455.2871 | 1110861.4444 | 2576476.3944 | 1110876.8505
8 | 2576570.6565 | 1110877.0037 | 2576560.7751 | 1110881.1663 | 2576555.059 | 1110883.523 | 2576546.0929 | 1110887.0276
9 | 2576491.2377 | 1110964.7622 | 2576492.0088 | 1110941.6085
10 | 2576467.5119 | 1110924.9194 | 2576473.7349 | 1110920.202 | 2576483.8079 | 1110913.6928 | 2576485.375 | 1110912.8876
11 | 2576455.2871 | 1110861.4444 | 2576452.8574 | 1110859.6716
12 | 2576455.2871 | 1110861.4444 | 2576443.9941 | 1110876.4122
13 | 2576570.6565 | 1110877.0037 | 2576572.2753 | 1110880.0212 | 2576573.0845 | 1110883.4753 | 2576573.4475 | 1110901.4898
14 | 2576570.6565 | 1110877.0037 | 2576575.8226 | 1110874.2934 | 2576580.9153 | 1110870.5496 | 2576581.2462 | 1110870.2259 | 2576585.1813 | 1110872.812 | 2576589.5131 | 1110874.1069 | 2576593.6166 | 1110874.3134 | 2576606.2637 | 1110874.0531 | 2576612.0448 | 1110874.4976
15 | 2576491.2377 | 1110964.7622 | 2576491.1446 | 1110967.5566
16 | 2576452.8574 | 1110859.6716 | 2576415.3422 | 1110832.2999
17 | 2576573.6184 | 1110909.9699 | 2576573.4475 | 1110901.4898
18 | 2576612.0448 | 1110874.4976 | 2576611.9437 | 1110880.3121 | 2576611.9689 | 1110886.8263 | 2576612.138 | 1110894.5851 | 2576611.4904 | 1110906.916 | 2576610.7774 | 1110917.2593
19 | 2576636.9461 | 1110882.2719 | 2576624.6197 | 1110877.5616 | 2576618.6706 | 1110875.617 | 2576612.0448 | 1110874.4976
20 | 2576491.1446 | 1110967.5566 | 2576478.3578 | 1111012.0141
21 | 2576534.3971 | 1110992.4801 | 2576544.3897 | 1111037.959
22 | 2576534.3971 | 1110992.4801 | 2576533.738 | 1110985.9015 | 2576534.6475 | 1110970.0367
23 | 2576571.7335 | 1110974.8568 | 2576534.6475 | 1110970.0367
24 | 2576413.8097 | 1110831.1817 | 2576415.3422 | 1110832.2999
25 | 2576413.8097 | 1110831.1817 | 2576394.8045 | 1110817.3152
26 | 2576560.4807 | 1110795.826 | 2576592.806 | 1110816.5205
27 | 2576609.1672 | 1110827.7631 | 2576603.3008 | 1110823.2391 | 2576592.806 | 1110816.5205
28 | 2576495.3231 | 1110755.5104 | 2576523.6978 | 1110772.2779 | 2576560.4807 | 1110795.826
29 | 2576618.458 | 1110810.7297 | 2576615.5412 | 1110815.7102 | 2576611.2219 | 1110823.6198 | 2576609.1672 | 1110827.7631
30 | 2576609.1672 | 1110827.7631 | 2576615.5891 | 1110832.0515 | 2576629.0453 | 1110839.2142 | 2576632.6985 | 1110841.4572
31 | 2576495.3231 | 1110755.5104 | 2576491.8752 | 1110753.473
32 | 2576618.458 | 1110810.7297 | 2576605.8689 | 1110803.2024
33 | 2576618.458 | 1110810.7297 | 2576621.3636 | 1110806.8499 | 2576627.3109 | 1110796.3216 | 2576630.9716 | 1110791.9052 | 2576635.3252 | 1110788.8424 | 2576635.3252 | 1110788.8424
34 | 2576618.458 | 1110810.7297 | 2576651.2076 | 1110830.5849
35 | 2576682.7323 | 1110872.1788 | 2576632.6985 | 1110841.4572
36 | 2576491.8752 | 1110753.473 | 2576470.9933 | 1110741.1332
37 | 2576577.2939 | 1110786.1166 | 2576605.8689 | 1110803.2024
38 | 2576635.3252 | 1110788.8424 | 2576640.1711 | 1110786.5751
39 | 2576673.585 | 1110844.1516 | 2576651.2076 | 1110830.5849
40 | 2576681.2347 | 1110896.519 | 2576682.7323 | 1110872.1788
41 | 2576470.9933 | 1110741.1332 | 2576470.6056 | 1110740.9041
42 | 2576577.2939 | 1110786.1166 | 2576561.5808 | 1110776.7213
43 | 2576640.1711 | 1110786.5751 | 2576645.9145 | 1110783.8879 | 2576658.7383 | 1110776.8547
44 | 2576681.2347 | 1110896.519 | 2576677.3702 | 1110896.1893 | 2576657.9211 | 1110889.7167 | 2576644.4704 | 1110884.9425
45 | 2576573.6184 | 1110909.9699 | 2576573.8333 | 1110920.6358
46 | 2576610.7774 | 1110917.2593 | 2576610.3053 | 1110924.107 | 2576608.4528 | 1110948.5042 | 2576607.2959 | 1110958.6897
47 | 2576636.9461 | 1110882.2719 | 2576635.0671 | 1110887.8708 | 2576634.6657 | 1110893.7364
48 | 2576636.9461 | 1110882.2719 | 2576644.4704 | 1110884.9425
49 | 2576530.7707 | 1110758.2991 | 2576561.5808 | 1110776.7213
50 | 2576658.7383 | 1110776.8547 | 2576667.1385 | 1110772.2477
51 | 2576530.7707 | 1110758.2991 | 2576524.1588 | 1110754.3456
52 | 2576490.2823 | 1110734.0899 | 2576524.1588 | 1110754.3456
53 | 2576461.73 | 1110717.0177 | 2576458.547 | 1110715.1145
54 | 2576461.73 | 1110717.0177 | 2576478.8997 | 1110727.284
55 | 2576458.547 | 1110715.1145 | 2576431.0935 | 1110698.6993
56 | 2576478.8997 | 1110727.284 | 2576490.2823 | 1110734.0899
57 | 2576514.0702 | 1110624.9791 | 2576495.7041 | 1110624.519
58 | 2576514.0702 | 1110624.9791 | 2576544.577 | 1110625.7435
59 | 2576475.4047 | 1110621.5588 | 2576484.736 | 1110624.2441 | 2576495.7041 | 1110624.519
60 | 2576544.577 | 1110625.7435 | 2576546.1796 | 1110625.7837
61 | 2576546.1796 | 1110625.7837 | 2576551.1557 | 1110625.9084
62 | 2576578.4547 | 1110626.5924 | 2576578.4547 | 1110626.5924 | 2576551.1557 | 1110625.9084
63 | 2576647.8458 | 1110641.366 | 2576581.6805 | 1110626.0751
64 | 2576658.0322 | 1110662.5372 | 2576651.088 | 1110651.1569 | 2576647.8458 | 1110641.366
65 | 2576578.4547 | 1110626.5924 | 2576581.6805 | 1110626.0751
66 | 2576658.0322 | 1110662.5372 | 2576691.0603 | 1110716.6645
67 | 2576422.1165 | 1110712.2504 | 2576444.3105 | 1110725.3656
68 | 2576422.1165 | 1110712.2504 | 2576417.6661 | 1110709.6206
69 | 2576444.3105 | 1110725.3656 | 2576470.6056 | 1110740.9041
70 | 2576709.6867 | 1110747.19 | 2576691.0603 | 1110716.6645
71 | 2576709.6867 | 1110747.19 | 2576704.6781 | 1110750.7333
72 | 2576704.6781 | 1110750.7333 | 2576674.0644 | 1110768.4492 | 2576667.1385 | 1110772.2477
73 | 2576634.6657 | 1110893.7364 | 2576634.2848 | 1110899.3017
74 | 2576632.8474 | 1110920.3073 | 2576634.2848 | 1110899.3017
75 | 2576631.3907 | 1110941.5943 | 2576632.8474 | 1110920.3073
76 | 2576573.8333 | 1110920.6358 | 2576574.1348 | 1110935.5957
77 | 2576629.5501 | 1110968.4918 | 2576629.9541 | 1110962.5879
78 | 2576629.9541 | 1110962.5879 | 2576631.1791 | 1110944.6876
79 | 2576631.1791 | 1110944.6876 | 2576631.3907 | 1110941.5943
80 | 2576574.1348 | 1110935.5957 | 2576574.4892 | 1110953.1821
81 | 2576574.4892 | 1110953.1821 | 2576574.5006 | 1110953.7495 | 2576571.7335 | 1110974.8568
82 | 2576571.0186 | 1110980.3096 | 2576571.7335 | 1110974.8568

## bus_geodata
| x | y | coords
0 | 2576520.8974 | 1110896.9959
1 | 2576507.0748 | 1110902.5189
2 | 2576534.6923 | 1110891.4839
3 | 2576493.0994 | 1110908.8654
4 | 2576476.3944 | 1110876.8505
5 | 2576546.0929 | 1110887.0276
6 | 2576492.0088 | 1110941.6085
7 | 2576485.375 | 1110912.8876
8 | 2576455.2871 | 1110861.4444
9 | 2576570.6565 | 1110877.0037
10 | 2576491.2377 | 1110964.7622
11 | 2576467.5119 | 1110924.9194
12 | 2576452.8574 | 1110859.6716
13 | 2576443.9941 | 1110876.4122
14 | 2576573.4475 | 1110901.4898
15 | 2576612.0448 | 1110874.4976
16 | 2576478.3578 | 1111012.0141
17 | 2576491.1446 | 1110967.5566
18 | 2576544.3897 | 1111037.959
19 | 2576534.3971 | 1110992.4801
20 | 2576534.6475 | 1110970.0367
21 | 2576415.3422 | 1110832.2999
22 | 2576413.8097 | 1110831.1817
23 | 2576592.806 | 1110816.5205
24 | 2576560.4807 | 1110795.826
25 | 2576609.1672 | 1110827.7631
26 | 2576495.3231 | 1110755.5104
27 | 2576618.458 | 1110810.7297
28 | 2576632.6985 | 1110841.4572
29 | 2576491.8752 | 1110753.473
30 | 2576605.8689 | 1110803.2024
31 | 2576635.3252 | 1110788.8424
32 | 2576651.2076 | 1110830.5849
33 | 2576682.7323 | 1110872.1788
34 | 2576470.9933 | 1110741.1332
35 | 2576577.2939 | 1110786.1166
36 | 2576640.1711 | 1110786.5751
37 | 2576673.585 | 1110844.1516
38 | 2576681.2347 | 1110896.519
39 | 2576573.6184 | 1110909.9699
40 | 2576610.7774 | 1110917.2593
41 | 2576636.9461 | 1110882.2719
42 | 2576561.5808 | 1110776.7213
43 | 2576658.7383 | 1110776.8547
44 | 2576530.7707 | 1110758.2991
45 | 2576524.1588 | 1110754.3456
46 | 2576461.73 | 1110717.0177
47 | 2576458.547 | 1110715.1145
48 | 2576478.8997 | 1110727.284
49 | 2576431.0935 | 1110698.6993
50 | 2576490.2823 | 1110734.0899
51 | 2576514.0702 | 1110624.9791
52 | 2576495.7041 | 1110624.519
53 | 2576544.577 | 1110625.7435
54 | 2576475.4047 | 1110621.5588
55 | 2576546.1796 | 1110625.7837
56 | 2576551.1557 | 1110625.9084
57 | 2576647.8458 | 1110641.366
58 | 2576581.6805 | 1110626.0751
59 | 2576658.0322 | 1110662.5372
60 | 2576578.4547 | 1110626.5924
61 | 2576394.8045 | 1110817.3152
62 | 2576422.1165 | 1110712.2504
63 | 2576444.3105 | 1110725.3656
64 | 2576417.6661 | 1110709.6206
65 | 2576470.6056 | 1110740.9041
66 | 2576691.0603 | 1110716.6645
67 | 2576709.6867 | 1110747.19
68 | 2576704.6781 | 1110750.7333
69 | 2576667.1385 | 1110772.2477
70 | 2576644.4704 | 1110884.9425
71 | 2576634.6657 | 1110893.7364
72 | 2576634.2848 | 1110899.3017
73 | 2576607.2959 | 1110958.6897
74 | 2576632.8474 | 1110920.3073
75 | 2576573.8333 | 1110920.6358
76 | 2576629.5501 | 1110968.4918
77 | 2576629.9541 | 1110962.5878
78 | 2576631.1791 | 1110944.6876
79 | 2576631.3907 | 1110941.5943
80 | 2576574.1348 | 1110935.5957
81 | 2576574.4892 | 1110953.1821
82 | 2576571.7335 | 1110974.8568
83 | 2576571.0187 | 1110980.3096
84 | 2576609.1672 | 1110827.7631

## line_std_types
| c_nf_per_km | r_ohm_per_km | x_ohm_per_km | max_i_ka | type | q_mm2 | alpha | voltage_rating
NAYY 4x50 SE | 210 | 0.642 | 0.083 | 0.142 | cs | 50 | 0.00403 | LV
NAYY 4x120 SE | 264 | 0.225 | 0.08 | 0.242 | cs | 120 | 0.00403 | LV
NAYY 4x150 SE | 261 | 0.208 | 0.08 | 0.27 | cs | 150 | 0.00403 | LV
NA2XS2Y 1x95 RM/25 12/20 kV | 216 | 0.313 | 0.132 | 0.252 | cs | 95 | 0.00403 | MV
NA2XS2Y 1x185 RM/25 12/20 kV | 273 | 0.161 | 0.117 | 0.362 | cs | 185 | 0.00403 | MV
NA2XS2Y 1x240 RM/25 12/20 kV | 304 | 0.122 | 0.112 | 0.421 | cs | 240 | 0.00403 | MV
NA2XS2Y 1x95 RM/25 6/10 kV | 315 | 0.313 | 0.123 | 0.249 | cs | 95 | 0.00403 | MV
NA2XS2Y 1x185 RM/25 6/10 kV | 406 | 0.161 | 0.11 | 0.358 | cs | 185 | 0.00403 | MV
NA2XS2Y 1x240 RM/25 6/10 kV | 456 | 0.122 | 0.105 | 0.416 | cs | 240 | 0.00403 | MV
NA2XS2Y 1x150 RM/25 12/20 kV | 250 | 0.206 | 0.116 | 0.319 | cs | 150 | 0.00403 | MV
NA2XS2Y 1x120 RM/25 12/20 kV | 230 | 0.253 | 0.119 | 0.283 | cs | 120 | 0.00403 | MV
NA2XS2Y 1x70 RM/25 12/20 kV | 190 | 0.443 | 0.132 | 0.22 | cs | 70 | 0.00403 | MV
NA2XS2Y 1x150 RM/25 6/10 kV | 360 | 0.206 | 0.11 | 0.315 | cs | 150 | 0.00403 | MV
NA2XS2Y 1x120 RM/25 6/10 kV | 340 | 0.253 | 0.113 | 0.28 | cs | 120 | 0.00403 | MV
NA2XS2Y 1x70 RM/25 6/10 kV | 280 | 0.443 | 0.123 | 0.217 | cs | 70 | 0.00403 | MV
N2XS(FL)2Y 1x120 RM/35 64/110 kV | 112 | 0.153 | 0.166 | 0.366 | cs | 120 | 0.00393 | HV
N2XS(FL)2Y 1x185 RM/35 64/110 kV | 125 | 0.099 | 0.156 | 0.457 | cs | 185 | 0.00393 | HV
N2XS(FL)2Y 1x240 RM/35 64/110 kV | 135 | 0.075 | 0.149 | 0.526 | cs | 240 | 0.00393 | HV
N2XS(FL)2Y 1x300 RM/35 64/110 kV | 144 | 0.06 | 0.144 | 0.588 | cs | 300 | 0.00393 | HV
15-AL1/3-ST1A 0.4 | 11 | 1.8769 | 0.35 | 0.105 | ol | 16 | 0.00403 | LV
24-AL1/4-ST1A 0.4 | 11.25 | 1.2012 | 0.335 | 0.14 | ol | 24 | 0.00403 | LV
48-AL1/8-ST1A 0.4 | 12.2 | 0.5939 | 0.3 | 0.21 | ol | 48 | 0.00403 | LV
94-AL1/15-ST1A 0.4 | 13.2 | 0.306 | 0.29 | 0.35 | ol | 94 | 0.00403 | LV
34-AL1/6-ST1A 10.0 | 9.7 | 0.8342 | 0.36 | 0.17 | ol | 34 | 0.00403 | MV
48-AL1/8-ST1A 10.0 | 10.1 | 0.5939 | 0.35 | 0.21 | ol | 48 | 0.00403 | MV
70-AL1/11-ST1A 10.0 | 10.4 | 0.4132 | 0.339 | 0.29 | ol | 70 | 0.00403 | MV
94-AL1/15-ST1A 10.0 | 10.75 | 0.306 | 0.33 | 0.35 | ol | 94 | 0.00403 | MV
122-AL1/20-ST1A 10.0 | 11.1 | 0.2376 | 0.323 | 0.41 | ol | 122 | 0.00403 | MV
149-AL1/24-ST1A 10.0 | 11.25 | 0.194 | 0.315 | 0.47 | ol | 149 | 0.00403 | MV
34-AL1/6-ST1A 20.0 | 9.15 | 0.8342 | 0.382 | 0.17 | ol | 34 | 0.00403 | MV
48-AL1/8-ST1A 20.0 | 9.5 | 0.5939 | 0.372 | 0.21 | ol | 48 | 0.00403 | MV
70-AL1/11-ST1A 20.0 | 9.7 | 0.4132 | 0.36 | 0.29 | ol | 70 | 0.00403 | MV
94-AL1/15-ST1A 20.0 | 10 | 0.306 | 0.35 | 0.35 | ol | 94 | 0.00403 | MV
122-AL1/20-ST1A 20.0 | 10.3 | 0.2376 | 0.344 | 0.41 | ol | 122 | 0.00403 | MV
149-AL1/24-ST1A 20.0 | 10.5 | 0.194 | 0.337 | 0.47 | ol | 149 | 0.00403 | MV
184-AL1/30-ST1A 20.0 | 10.75 | 0.1571 | 0.33 | 0.535 | ol | 184 | 0.00403 | MV
243-AL1/39-ST1A 20.0 | 11 | 0.1188 | 0.32 | 0.645 | ol | 243 | 0.00403 | MV
48-AL1/8-ST1A 110.0 | 8 | 0.5939 | 0.46 | 0.21 | ol | 48 | 0.00403 | HV
70-AL1/11-ST1A 110.0 | 8.4 | 0.4132 | 0.45 | 0.29 | ol | 70 | 0.00403 | HV
94-AL1/15-ST1A 110.0 | 8.65 | 0.306 | 0.44 | 0.35 | ol | 94 | 0.00403 | HV
122-AL1/20-ST1A 110.0 | 8.5 | 0.2376 | 0.43 | 0.41 | ol | 122 | 0.00403 | HV
149-AL1/24-ST1A 110.0 | 8.75 | 0.194 | 0.41 | 0.47 | ol | 149 | 0.00403 | HV
184-AL1/30-ST1A 110.0 | 8.8 | 0.1571 | 0.4 | 0.535 | ol | 184 | 0.00403 | HV
243-AL1/39-ST1A 110.0 | 9 | 0.1188 | 0.39 | 0.645 | ol | 243 | 0.00403 | HV
305-AL1/39-ST1A 110.0 | 9.2 | 0.0949 | 0.38 | 0.74 | ol | 305 | 0.00403 | HV
490-AL1/64-ST1A 110.0 | 9.75 | 0.059 | 0.37 | 0.96 | ol | 490 | 0.00403 | HV
679-AL1/86-ST1A 110.0 | 9.95 | 0.042 | 0.36 | 1.15 | ol | 679 | 0.00403 | HV
490-AL1/64-ST1A 220.0 | 10 | 0.059 | 0.285 | 0.96 | ol | 490 | 0.00403 | HV
679-AL1/86-ST1A 220.0 | 11.7 | 0.042 | 0.275 | 1.15 | ol | 679 | 0.00403 | HV
490-AL1/64-ST1A 380.0 | 11 | 0.059 | 0.253 | 0.96 | ol | 490 | 0.00403 | HV
679-AL1/86-ST1A 380.0 | 14.6 | 0.042 | 0.25 | 1.15 | ol | 679 | 0.00403 | HV

## trafo_std_types
| i0_percent | pfe_kw | vkr_percent | sn_mva | vn_lv_kv | vn_hv_kv | vk_percent | shift_degree | vector_group | tap_side | tap_neutral | tap_min | tap_max | tap_step_degree | tap_step_percent | tap_phase_shifter
160 MVA 380/110 kV | 0.06 | 60 | 0.25 | 160 | 110 | 380 | 12.2 | 0 | Yy0 | hv | 0 | -9 | 9 | 0 | 1.5 | FALSE
100 MVA 220/110 kV | 0.06 | 55 | 0.26 | 100 | 110 | 220 | 12 | 0 | Yy0 | hv | 0 | -9 | 9 | 0 | 1.5 | FALSE
63 MVA 110/20 kV | 0.04 | 22 | 0.32 | 63 | 20 | 110 | 18 | 150 | YNd5 | hv | 0 | -9 | 9 | 0 | 1.5 | FALSE
40 MVA 110/20 kV | 0.05 | 18 | 0.34 | 40 | 20 | 110 | 16.2 | 150 | YNd5 | hv | 0 | -9 | 9 | 0 | 1.5 | FALSE
25 MVA 110/20 kV | 0.07 | 14 | 0.41 | 25 | 20 | 110 | 12 | 150 | YNd5 | hv | 0 | -9 | 9 | 0 | 1.5 | FALSE
63 MVA 110/10 kV | 0.04 | 22 | 0.32 | 63 | 10 | 110 | 18 | 150 | YNd5 | hv | 0 | -9 | 9 | 0 | 1.5 | FALSE
40 MVA 110/10 kV | 0.05 | 18 | 0.34 | 40 | 10 | 110 | 16.2 | 150 | YNd5 | hv | 0 | -9 | 9 | 0 | 1.5 | FALSE
25 MVA 110/10 kV | 0.07 | 14 | 0.41 | 25 | 10 | 110 | 12 | 150 | YNd5 | hv | 0 | -9 | 9 | 0 | 1.5 | FALSE
0.25 MVA 20/0.4 kV | 0.32 | 0.8 | 1.44 | 0.25 | 0.4 | 20 | 6 | 150 | Yzn5 | hv | 0 | -2 | 2 | 0 | 2.5 | FALSE
0.4 MVA 20/0.4 kV | 0.3375 | 1.35 | 1.425 | 0.4 | 0.4 | 20 | 6 | 150 | Dyn5 | hv | 0 | -2 | 2 | 0 | 2.5 | FALSE
0.63 MVA 20/0.4 kV | 0.2619 | 1.65 | 1.206 | 0.63 | 0.4 | 20 | 6 | 150 | Dyn5 | hv | 0 | -2 | 2 | 0 | 2.5 | FALSE
0.25 MVA 10/0.4 kV | 0.24 | 0.6 | 1.2 | 0.25 | 0.4 | 10 | 4 | 150 | Dyn5 | hv | 0 | -2 | 2 | 0 | 2.5 | FALSE
0.4 MVA 10/0.4 kV | 0.2375 | 0.95 | 1.325 | 0.4 | 0.4 | 10 | 4 | 150 | Dyn5 | hv | 0 | -2 | 2 | 0 | 2.5 | FALSE
0.63 MVA 10/0.4 kV | 0.1873 | 1.18 | 1.0794 | 0.63 | 0.4 | 10 | 4 | 150 | Dyn5 | hv | 0 | -2 | 2 | 0 | 2.5 | FALSE

## trafo3w_std_types
| sn_hv_mva | sn_mv_mva | sn_lv_mva | vn_hv_kv | vn_mv_kv | vn_lv_kv | vk_hv_percent | vk_mv_percent | vk_lv_percent | vkr_hv_percent | vkr_mv_percent | vkr_lv_percent | pfe_kw | i0_percent | shift_mv_degree | shift_lv_degree | vector_group | tap_side | tap_neutral | tap_min | tap_max | tap_step_percent
63/25/38 MVA 110/20/10 kV | 63 | 25 | 38 | 110 | 20 | 10 | 10.4 | 10.4 | 10.4 | 0.28 | 0.32 | 0.35 | 35 | 0.89 | 0 | 0 | YN0yn0yn0 | hv | 0 | -10 | 10 | 1.2
63/25/38 MVA 110/10/10 kV | 63 | 25 | 38 | 110 | 10 | 10 | 10.4 | 10.4 | 10.4 | 0.28 | 0.32 | 0.35 | 35 | 0.89 | 0 | 0 | YN0yn0yn0 | hv | 0 | -10 | 10 | 1.2

## fuse_std_types
| fuse_type | i_rated_a | t_avg | t_min | t_total | x_avg | x_min | x_total
HV 100A | HV 100A | 100 | 0 | [10.0, 3.64, 0.854, 0.281, 0.1, 0.0531, 0.022, 0.01] | [10.0, 4.267, 1.21, 0.403, 0.1, 0.058, 0.022, 0.01] | 0 | [300.0, 350.0, 450.0, 550.0, 700.0, 850.0, 1200.0, 1752.0] | [600.0, 700.0, 900.0, 1150.0, 1665.0, 2000.0, 3000.0, 4313.0]
HV 10A | HV 10A | 10 | 0 | [10.0, 1675.0, 0.344, 0.156, 0.1, 0.0417, 0.0171, 0.01] | [10.0, 1.3, 0.3, 0.155, 0.1, 0.0555, 0.023, 0.01] | 0 | [30.0, 32.0, 35.0, 37.0, 39.0, 50.0, 70.0, 88.0] | [60.0, 70.0, 80.0, 87.0, 94.0, 110.0, 150.0, 216.0]
HV 125A | HV 125A | 125 | 0 | [10.0, 1.82, 0.344, 0.1, 0.0467, 0.0269, 0.01] | [10.0, 2.478, 0.426, 0.1, 0.0427, 0.0211, 0.01] | 0 | [375.0, 500.0, 700.0, 925.0, 1200.0, 1500.0, 2341.0] | [750.0, 1000.0, 1500.0, 2200.0, 3000.0, 4000.0, 5765.0]
HV 160A | HV 160A | 160 | 0 | [10.0, 4.15, 1.03, 0.198, 0.1, 0.051, 0.0172, 0.01] | [10.0, 2.3, 0.734, 0.274, 0.1, 0.046, 0.0177, 0.01] | 0 | [480.0, 550.0, 700.0, 1000.0, 1260.0, 1600.0, 2500.0, 3227.0] | [960.0, 1300.0, 1700.0, 2200.0, 2996.0, 4000.0, 6000.0, 7946.0]
HV 16A | HV 16A | 16 | 0 | [10.0, 0.352, 0.164, 0.1, 0.0649, 0.0342, 0.01] | [10.0, 2.34, 0.722, 0.181, 0.1, 0.055, 0.0296, 0.01] | 0 | [48.0, 60.0, 65.0, 71.0, 80.0, 100.0, 162.0] | [96.0, 110.0, 125.0, 150.0, 168.0, 200.0, 250.0, 398.0]
HV 200A | HV 200A | 200 | 0 | [10.0, 4.267, 1.21, 0.403, 0.1, 0.058, 0.022, 0.01] | [10.0, 3.73, 1.654, 0.328, 0.1, 0.0531, 0.019, 0.01] | 0 | [600.0, 700.0, 900.0, 1150.0, 1665.0, 2000.0, 3000.0, 4313.0] | [1200.0, 1500.0, 1800.0, 2700.0, 3960.0, 5000.0, 7500.0, 10620.0]
HV 20A | HV 20A | 20 | 0 | [10.0, 1.3, 0.3, 0.155, 0.1, 0.0555, 0.023, 0.01] | [10.0, 1.3, 0.161, 0.1, 0.0611, 0.0399, 0.0141, 0.01] | 0 | [60.0, 70.0, 80.0, 87.0, 94.0, 110.0, 150.0, 216.0] | [120.0, 150.0, 200.0, 223.0, 260.0, 300.0, 450.0, 532.0]
HV 25A | HV 25A | 25 | 0 | [10.0, 2.512, 0.833, 0.299, 0.1, 0.0372, 0.0223, 0.01] | [10.0, 3.125, 0.597, 0.198, 0.1, 0.0378, 0.022, 0.01] | 0 | [75.0, 82.0, 90.0, 100.0, 124.0, 170.0, 200.0, 289.0] | [150.0, 170.0, 210.0, 250.0, 294.0, 400.0, 500.0, 711.0]
HV 31.5A | HV 31.5A | 31.5 | 0 | [10.0, 2.34, 0.722, 0.181, 0.1, 0.055, 0.0296, 0.01] | [10.0, 2.84, 0.368, 0.164, 0.1, 0.0621, 0.0378, 0.0195, 0.01] | 0 | [95.0, 110.0, 125.0, 150.0, 165.0, 200.0, 250.0, 390.0] | [189.0, 220.0, 300.0, 350.0, 393.0, 450.0, 530.0, 700.0, 960.0]
HV 40A | HV 40A | 40 | 0 | [10.0, 1.3, 0.161, 0.1, 0.0611, 0.0399, 0.0141, 0.01] | [10.0, 2.05, 0.369, 0.198, 0.1, 0.051, 0.0298, 0.01] | 0 | [120.0, 150.0, 200.0, 223.0, 260.0, 300.0, 450.0, 532.0] | [240.0, 300.0, 400.0, 450.0, 530.0, 650.0, 800.0, 1311.0]
HV 50A | HV 50A | 50 | 0 | [10.0, 3.215, 0.597, 0.198, 0.1, 0.0378, 0.022, 0.01] | [10.0, 3.64, 0.854, 0.281, 0.1, 0.0531, 0.022, 0.01] | 0 | [150.0, 170.0, 210.0, 250.0, 294.0, 400.0, 500.0, 711.0] | [300.0, 350.0, 450.0, 550.0, 700.0, 850.0, 1200.0, 1752.0]
HV 6.3A | HV 6.3A | 6.3 | 0 | [10.0, 1.39, 0.344, 0.168, 0.1, 0.056, 0.0263, 0.01] | [10.0, 1.711, 0.516, 0.198, 0.1, 0.0634, 0.0303, 0.01] | 0 | [19.0, 19.5, 20.4, 20.8, 22.0, 25.0, 32.0, 48.0] | [38.0, 40.0, 43.0, 48.0, 53.0, 60.0, 75.0, 118.0]
HV 63A | HV 63A | 63 | 0 | [10.0, 2.84, 0.368, 0.164, 0.1, 0.0621, 0.0378, 0.0195, 0.01] | [10.0, 1.82, 0.344, 0.1, 0.0467, 0.0269, 0.01] | 0 | [189.0, 220.0, 300.0, 350.0, 393.0, 450.0, 530.0, 700.0, 961.0] | [378.0, 500.0, 700.0, 934.0, 1200.0, 1500.0, 2366.0]
HV 80A | HV 80A | 80 | 0 | [10.0, 2.05, 0.369, 0.198, 0.1, 0.051, 0.0298, 0.01] | [10.0, 4.15, 1.03, 0.198, 0.1, 0.051, 0.0172, 0.01] | 0 | [240.0, 300.0, 400.0, 450.0, 530.0, 650.0, 800.0, 1311.0] | [480.0, 550.0, 700.0, 1000.0, 1260.0, 1600.0, 2500.0, 3227.0]
Siemens NH-1-100 | Siemens NH-1-100 | 100 | [5400.0, 2000.0, 400.0, 20.0, 1.0, 0.2, 0.012, 0.004] | 0 | 0 | [150.0, 190.0, 250.0, 430.0, 900.0, 1250.0, 2700.0, 3600.0] | 0 | 0
Siemens NH-1-125 | Siemens NH-1-125 | 125 | [4800.0, 120.0, 7.0, 0.1, 0.004] | 0 | 0 | [180.0, 400.0, 740.0, 2000.0, 4250.0] | 0 | 0
Siemens NH-1-16 | Siemens NH-1-16 | 16 | [4000.0, 400.0, 2.0, 0.1, 0.04, 0.01] | 0 | 0 | [26.0, 35.0, 75.0, 150.0, 200.0, 300.0] | 0 | 0
Siemens NH-1-160 | Siemens NH-1-160 | 160 | [4800.0, 120.0, 7.0, 0.1, 0.004] | 0 | 0 | [210.0, 500.0, 900.0, 2300.0, 5000.0] | 0 | 0
Siemens NH-1-25 | Siemens NH-1-25 | 25 | [4000.0, 1000.0, 10.0, 0.2, 0.02, 0.01] | 0 | 0 | [40.0, 50.0, 100.0, 210.0, 400.0, 500.0] | 0 | 0
Siemens NH-1-50 | Siemens NH-1-50 | 50 | [4000.0, 40.0, 4.0, 1.0, 0.02, 0.01] | 0 | 0 | [86.0, 200.0, 300.0, 400.0, 1000.0, 1280.0] | 0 | 0
Siemens NH-1-63 | Siemens NH-1-63 | 63 | [4000.0, 100.0, 10.0, 2.0, 0.04, 0.01] | 0 | 0 | [100.0, 200.0, 300.0, 400.0, 1000.0, 1500.0] | 0 | 0
Siemens NH-1-80 | Siemens NH-1-80 | 80 | [4800.0, 120.0, 7.0, 0.1, 0.01] | 0 | 0 | [150.58, 250.0, 450.0, 1150.0, 2470.0] | 0 | 0
Siemens NH-2-1000 | Siemens NH-2-1000 | 1000 | [4800.0, 120.0, 7.0, 0.1, 0.004] | 0 | 0 | [1900.0, 3500.0, 8400.0, 24000.0, 52000.0] | 0 | 0
Siemens NH-2-200 | Siemens NH-2-200 | 200 | [4800.0, 120.0, 7.0, 0.1, 0.004] | 0 | 0 | [280.0, 650.0, 1200.0, 3000.0, 7000.0] | 0 | 0
Siemens NH-2-224 | Siemens NH-2-224 | 224 | [4800.0, 120.0, 7.0, 0.2, 0.04, 0.004] | 0 | 0 | [400.0, 750.0, 1453.0, 3025.0, 4315.0, 7600.0] | 0 | 0
Siemens NH-2-250 | Siemens NH-2-250 | 250 | [4800.0, 120.0, 7.0, 0.1, 0.004] | 0 | 0 | [450.0, 800.0, 1650.0, 4000.0, 8500.0] | 0 | 0
Siemens NH-2-315 | Siemens NH-2-315 | 315 | [4800.0, 120.0, 7.0, 0.1, 0.004] | 0 | 0 | [550.0, 920.0, 1900.0, 5000.0, 11000.0] | 0 | 0
Siemens NH-2-355 | Siemens NH-2-355 | 355 | [4800.0, 120.0, 6.0, 0.1, 0.004] | 0 | 0 | [650.0, 1116.27, 2350.0, 5840.0, 12790.0] | 0 | 0
Siemens NH-2-400 | Siemens NH-2-400 | 400 | [4800.0, 120.0, 7.0, 0.1, 0.004] | 0 | 0 | [720.0, 1350.0, 2800.0, 6500.0, 15000.0] | 0 | 0
Siemens NH-2-425 | Siemens NH-2-425 | 425 | [4800.0, 120.0, 7.0, 0.1, 0.004] | 0 | 0 | [850.0, 1500.0, 3050.0, 7500.0, 16500.0] | 0 | 0
Siemens NH-2-630 | Siemens NH-2-630 | 630 | [4800.0, 120.0, 7.0, 0.1, 0.004] | 0 | 0 | [1200.0, 2000.0, 4800.0, 12000.0, 26000.0] | 0 | 0

## dtypes
| element | column | dtype
0 | bus | name | object
1 | bus | vn_kv | float64
2 | bus | type | object
3 | bus | zone | object
4 | bus | in_service | bool
5 | load | name | object
6 | load | bus | uint32
7 | load | p_mw | float64
8 | load | q_mvar | float64
9 | load | const_z_percent | float64
10 | load | const_i_percent | float64
11 | load | sn_mva | float64
12 | load | scaling | float64
13 | load | in_service | bool
14 | load | type | object
15 | ext_grid | name | object
16 | ext_grid | bus | uint32
17 | ext_grid | vm_pu | float64
18 | ext_grid | va_degree | float64
19 | ext_grid | slack_weight | float64
20 | ext_grid | in_service | bool
21 | line | name | object
22 | line | std_type | object
23 | line | from_bus | uint32
24 | line | to_bus | uint32
25 | line | length_km | float64
26 | line | r_ohm_per_km | float64
27 | line | x_ohm_per_km | float64
28 | line | c_nf_per_km | float64
29 | line | g_us_per_km | float64
30 | line | max_i_ka | float64
31 | line | df | float64
32 | line | parallel | uint32
33 | line | type | object
34 | line | in_service | bool
35 | trafo | name | object
36 | trafo | std_type | object
37 | trafo | hv_bus | uint32
38 | trafo | lv_bus | uint32
39 | trafo | sn_mva | float64
40 | trafo | vn_hv_kv | float64
41 | trafo | vn_lv_kv | float64
42 | trafo | vk_percent | float64
43 | trafo | vkr_percent | float64
44 | trafo | pfe_kw | float64
45 | trafo | i0_percent | float64
46 | trafo | shift_degree | float64
47 | trafo | tap_side | object
48 | trafo | tap_neutral | int32
49 | trafo | tap_min | int32
50 | trafo | tap_max | int32
51 | trafo | tap_step_percent | float64
52 | trafo | tap_step_degree | float64
53 | trafo | tap_pos | int32
54 | trafo | tap_phase_shifter | bool
55 | trafo | parallel | uint32
56 | trafo | df | float64
57 | trafo | in_service | bool
58 | line_geodata | coords | object
59 | bus_geodata | x | float64
60 | bus_geodata | y | float64
61 | bus_geodata | coords | object

## parameters
| version | format_version | converged | OPF_converged | name | f_hz | sn_mva
0 | 2.14.6 | 2.14.0 | FALSE | FALSE |  | 50 | 1