## bus
| name | vn_kv | type | zone | in_service
0 | bus_LV_6134-1_1_5_node_48 | 0.4 | n |  | TRUE
1 | bus_LV_6134-1_1_5_node_49 | 0.4 | n |  | TRUE
2 | bus_LV_6134-1_1_5_node_50 | 0.4 | n |  | TRUE
3 | bus_LV_6134-1_1_5_node_51 | 0.4 | n |  | TRUE
4 | bus_LV_6134-1_1_5_node_52 | 0.4 | n |  | TRUE
5 | bus_LV_6134-1_1_5_node_53 | 0.4 | n |  | TRUE
6 | bus_LV_6134-1_1_5_node_55 | 0.4 | n |  | TRUE
7 | bus_LV_6134-1_1_5_node_57 | 0.4 | n |  | TRUE
8 | bus_LV_6134-1_1_5_node_54 | 0.4 | n |  | TRUE
9 | bus_LV_6134-1_1_5_node_56 | 0.4 | n |  | TRUE
10 | bus_LV_6134-1_1_5_node_58 | 0.4 | n |  | TRUE
11 | bus_LV_6134-1_1_5_node_59 | 0.4 | n |  | TRUE
12 | bus_LV_6134-1_1_5_node_60 | 0.4 | n |  | TRUE
13 | bus_LV_6134-1_1_5_node_65 | 0.4 | n |  | TRUE
14 | bus_LV_6134-1_1_5_node_66 | 0.4 | n |  | TRUE
15 | bus_LV_6134-1_1_5_node_63 | 0.4 | n |  | TRUE
16 | bus_LV_6134-1_1_5_node_62 | 0.4 | n |  | TRUE
17 | bus_LV_6134-1_1_5_node_61 | 0.4 | n |  | TRUE
18 | bus_LV_6134-1_1_5_node_64 | 0.4 | n |  | TRUE
19 | bus_LV_6134-1_1_5_node_82 | 0.4 | n |  | TRUE
20 | bus_LV_6134-1_1_5_node_83 | 0.4 | n |  | TRUE
21 | bus_LV_6134-1_1_5_node_67 | 0.4 | n |  | TRUE
22 | bus_LV_6134-1_1_5_node_68 | 0.4 | n |  | TRUE
23 | bus_LV_6134-1_1_5_node_69 | 0.4 | n |  | TRUE
24 | bus_LV_6134-1_1_5_node_70 | 0.4 | n |  | TRUE
25 | bus_LV_6134-1_1_5_node_71 | 0.4 | n |  | TRUE
26 | bus_LV_6134-1_1_5_node_72 | 0.4 | n |  | TRUE
27 | bus_LV_6134-1_1_5_node_73 | 0.4 | n |  | TRUE
28 | bus_LV_6134-1_1_5_node_74 | 0.4 | n |  | TRUE
29 | bus_LV_6134-1_1_5_node_104 | 0.4 | n |  | TRUE
30 | bus_LV_6134-1_1_5_node_114 | 0.4 | n |  | TRUE
31 | bus_LV_6134-1_1_5_node_75 | 0.4 | n |  | TRUE
32 | bus_LV_6134-1_1_5_node_105 | 0.4 | n |  | TRUE
33 | bus_LV_6134-1_1_5_node_115 | 0.4 | n |  | TRUE
34 | bus_LV_6134-1_1_5_node_119 | 0.4 | n |  | TRUE
35 | bus_LV_6134-1_1_5_node_117 | 0.4 | n |  | TRUE
36 | bus_LV_6134-1_1_5_node_76 | 0.4 | n |  | TRUE
37 | bus_LV_6134-1_1_5_node_77 | 0.4 | n |  | TRUE
38 | bus_LV_6134-1_1_5_node_78 | 0.4 | n |  | TRUE
39 | bus_LV_6134-1_1_5_node_79 | 0.4 | n |  | TRUE
40 | bus_LV_6134-1_1_5_node_80 | 0.4 | n |  | TRUE
41 | bus_LV_6134-1_1_5_node_81 | 0.4 | n |  | TRUE
42 | bus_LV_6134-1_1_5_node_93 | 0.4 | n |  | TRUE
43 | bus_LV_6134-1_1_5_node_94 | 0.4 | n |  | TRUE
44 | bus_LV_6134-1_1_5_node_84 | 0.4 | n |  | TRUE
45 | bus_LV_6134-1_1_5_node_85 | 0.4 | n |  | TRUE
46 | bus_LV_6134-1_1_5_node_86 | 0.4 | n |  | TRUE
47 | bus_LV_6134-1_1_5_node_88 | 0.4 | n |  | TRUE
48 | bus_LV_6134-1_1_5_node_90 | 0.4 | n |  | TRUE
49 | bus_LV_6134-1_1_5_node_87 | 0.4 | n |  | TRUE
50 | bus_LV_6134-1_1_5_node_89 | 0.4 | n |  | TRUE
51 | bus_LV_6134-1_1_5_node_91 | 0.4 | n |  | TRUE
52 | bus_LV_6134-1_1_5_node_92 | 0.4 | n |  | TRUE
53 | bus_LV_6134-1_1_5_node_107 | 0.4 | n |  | TRUE
54 | bus_LV_6134-1_1_5_node_97 | 0.4 | n |  | TRUE
55 | bus_LV_6134-1_1_5_node_103 | 0.4 | n |  | TRUE
56 | bus_LV_6134-1_1_5_node_121 | 0.4 | n |  | TRUE
57 | bus_LV_6134-1_1_5_node_109 | 0.4 | n |  | TRUE
58 | bus_LV_6134-1_1_5_node_95 | 0.4 | n |  | TRUE
59 | bus_LV_6134-1_1_5_node_101 | 0.4 | n |  | TRUE
60 | bus_LV_6134-1_1_5_node_122 | 0.4 | n |  | TRUE
61 | bus_LV_6134-1_1_5_node_96 | 0.4 | n |  | TRUE
62 | bus_LV_6134-1_1_5_node_98 | 0.4 | n |  | TRUE
63 | bus_LV_6134-1_1_5_node_99 | 0.4 | n |  | TRUE
64 | bus_LV_6134-1_1_5_node_100 | 0.4 | n |  | TRUE
65 | bus_LV_6134-1_1_5_node_102 | 0.4 | n |  | TRUE
66 | bus_LV_6134-1_1_5_node_106 | 0.4 | n |  | TRUE
67 | bus_LV_6134-1_1_5_node_108 | 0.4 | n |  | TRUE
68 | bus_LV_6134-1_1_5_node_110 | 0.4 | n |  | TRUE
69 | bus_LV_6134-1_1_5_node_111 | 0.4 | n |  | TRUE
70 | bus_LV_6134-1_1_5_node_112 | 0.4 | n |  | TRUE
71 | bus_LV_6134-1_1_5_node_113 | 0.4 | n |  | TRUE
72 | bus_LV_6134-1_1_5_node_116 | 0.4 | n |  | TRUE
73 | bus_LV_6134-1_1_5_node_118 | 0.4 | n |  | TRUE
74 | bus_MV_103_0_node_272 | 20 | n |  | TRUE

## load
| name | bus | p_mw | q_mvar | const_z_percent | const_i_percent | sn_mva | scaling | in_service | type
0 | LV_6134-1_1_5_load_48 | 0 | 0.012917 | 0.0032374 | 0 | 0 |  | 1 | TRUE | wye
1 | LV_6134-1_1_5_load_49 | 1 | 0.012288 | 0.0030797 | 0 | 0 |  | 1 | TRUE | wye
2 | LV_6134-1_1_5_load_55 | 6 | 0.0081236 | 0.002036 | 0 | 0 |  | 1 | TRUE | wye
3 | LV_6134-1_1_5_load_57 | 7 | 0.0064522 | 0.0016171 | 0 | 0 |  | 1 | TRUE | wye
4 | LV_6134-1_1_5_load_54 | 8 | 0.019156 | 0.004801 | 0 | 0 |  | 1 | TRUE | wye
5 | LV_6134-1_1_5_load_56 | 9 | 0.0047209 | 0.0011832 | 0 | 0 |  | 1 | TRUE | wye
6 | LV_6134-1_1_5_load_60 | 12 | 0.0031052 | 0.00077825 | 0 | 0 |  | 1 | TRUE | wye
7 | LV_6134-1_1_5_load_63 | 15 | 0.011606 | 0.0029087 | 0 | 0 |  | 1 | TRUE | wye
8 | LV_6134-1_1_5_load_62 | 16 | 0.0023068 | 0.00057813 | 0 | 0 |  | 1 | TRUE | wye
9 | LV_6134-1_1_5_load_61 | 17 | 0.0047556 | 0.0011919 | 0 | 0 |  | 1 | TRUE | wye
10 | LV_6134-1_1_5_load_64 | 18 | 0.0031534 | 0.00079031 | 0 | 0 |  | 1 | TRUE | wye
11 | LV_6134-1_1_5_load_82 | 19 | 0.0073681 | 0.0018466 | 0 | 0 |  | 1 | TRUE | wye
12 | LV_6134-1_1_5_load_83 | 20 | 0.010601 | 0.002657 | 0 | 0 |  | 1 | TRUE | wye
13 | LV_6134-1_1_5_load_67 | 21 | 0.0050553 | 0.001267 | 0 | 0 |  | 1 | TRUE | wye
14 | LV_6134-1_1_5_load_68 | 22 | 0.0074097 | 0.001857 | 0 | 0 |  | 1 | TRUE | wye
15 | LV_6134-1_1_5_load_69 | 23 | 0.011023 | 0.0027625 | 0 | 0 |  | 1 | TRUE | wye
16 | LV_6134-1_1_5_load_71 | 25 | 0.0069472 | 0.0017411 | 0 | 0 |  | 1 | TRUE | wye
17 | LV_6134-1_1_5_load_72 | 26 | 0.0045323 | 0.0011359 | 0 | 0 |  | 1 | TRUE | wye
18 | LV_6134-1_1_5_load_73 | 27 | 0.012248 | 0.0030697 | 0 | 0 |  | 1 | TRUE | wye
19 | LV_6134-1_1_5_load_104 | 29 | 0.007094 | 0.0017779 | 0 | 0 |  | 1 | TRUE | wye
20 | LV_6134-1_1_5_load_114 | 30 | 0.0094031 | 0.0023567 | 0 | 0 |  | 1 | TRUE | wye
21 | LV_6134-1_1_5_load_105 | 32 | 0.0044179 | 0.0011072 | 0 | 0 |  | 1 | TRUE | wye
22 | LV_6134-1_1_5_load_115 | 33 | 0.013015 | 0.0032619 | 0 | 0 |  | 1 | TRUE | wye
23 | LV_6134-1_1_5_load_119 | 34 | 0.011512 | 0.0028851 | 0 | 0 |  | 1 | TRUE | wye
24 | LV_6134-1_1_5_load_117 | 35 | 0.0045314 | 0.0011357 | 0 | 0 |  | 1 | TRUE | wye
25 | LV_6134-1_1_5_load_76 | 36 | 0.0070524 | 0.0017675 | 0 | 0 |  | 1 | TRUE | wye
26 | LV_6134-1_1_5_load_77 | 37 | 0.01187 | 0.0029749 | 0 | 0 |  | 1 | TRUE | wye
27 | LV_6134-1_1_5_load_79 | 39 | 0.0084386 | 0.0021149 | 0 | 0 |  | 1 | TRUE | wye
28 | LV_6134-1_1_5_load_80 | 40 | 0.007462 | 0.0018701 | 0 | 0 |  | 1 | TRUE | wye
29 | LV_6134-1_1_5_load_81 | 41 | 0.0074279 | 0.0018616 | 0 | 0 |  | 1 | TRUE | wye
30 | LV_6134-1_1_5_load_93 | 42 | 0.0057293 | 0.0014359 | 0 | 0 |  | 1 | TRUE | wye
31 | LV_6134-1_1_5_load_94 | 43 | 0.0060948 | 0.0015275 | 0 | 0 |  | 1 | TRUE | wye
32 | LV_6134-1_1_5_load_84 | 44 | 0.011253 | 0.0028202 | 0 | 0 |  | 1 | TRUE | wye
33 | LV_6134-1_1_5_load_85 | 45 | 0.0054658 | 0.0013699 | 0 | 0 |  | 1 | TRUE | wye
34 | LV_6134-1_1_5_load_86 | 46 | 0.027339 | 0.0068517 | 0 | 0 |  | 1 | TRUE | wye
35 | LV_6134-1_1_5_load_87 | 49 | 0.0050086 | 0.0012553 | 0 | 0 |  | 1 | TRUE | wye
36 | LV_6134-1_1_5_load_92 | 52 | 0.0053789 | 0.0013481 | 0 | 0 |  | 1 | TRUE | wye
37 | LV_6134-1_1_5_load_97 | 54 | 0.012616 | 0.0031619 | 0 | 0 |  | 1 | TRUE | wye
38 | LV_6134-1_1_5_load_103 | 55 | 0.013236 | 0.0033172 | 0 | 0 |  | 1 | TRUE | wye
39 | LV_6134-1_1_5_load_121 | 56 | 0.0067887 | 0.0017014 | 0 | 0 |  | 1 | TRUE | wye
40 | LV_6134-1_1_5_load_109 | 57 | 0.019271 | 0.0048298 | 0 | 0 |  | 1 | TRUE | wye
41 | LV_6134-1_1_5_load_95 | 58 | 0.018355 | 0.0046002 | 0 | 0 |  | 1 | TRUE | wye
42 | LV_6134-1_1_5_load_101 | 59 | 0.010251 | 0.0025691 | 0 | 0 |  | 1 | TRUE | wye
43 | LV_6134-1_1_5_load_122 | 60 | 0.0084879 | 0.0021273 | 0 | 0 |  | 1 | TRUE | wye
44 | LV_6134-1_1_5_load_96 | 61 | 0.013884 | 0.0034796 | 0 | 0 |  | 1 | TRUE | wye
45 | LV_6134-1_1_5_load_98 | 62 | 0.0072629 | 0.0018202 | 0 | 0 |  | 1 | TRUE | wye
46 | LV_6134-1_1_5_load_99 | 63 | 0.011733 | 0.0029405 | 0 | 0 |  | 1 | TRUE | wye
47 | LV_6134-1_1_5_load_100 | 64 | 0.011158 | 0.0027964 | 0 | 0 |  | 1 | TRUE | wye
48 | LV_6134-1_1_5_load_102 | 65 | 0.0061591 | 0.0015436 | 0 | 0 |  | 1 | TRUE | wye
49 | LV_6134-1_1_5_load_106 | 66 | 0.022676 | 0.0056832 | 0 | 0 |  | 1 | TRUE | wye
50 | LV_6134-1_1_5_load_108 | 67 | 0.012234 | 0.0030661 | 0 | 0 |  | 1 | TRUE | wye
51 | LV_6134-1_1_5_load_110 | 68 | 0.0072905 | 0.0018272 | 0 | 0 |  | 1 | TRUE | wye
52 | LV_6134-1_1_5_load_112 | 70 | 0.0081059 | 0.0020315 | 0 | 0 |  | 1 | TRUE | wye
53 | LV_6134-1_1_5_load_113 | 71 | 0.0092452 | 0.0023171 | 0 | 0 |  | 1 | TRUE | wye
54 | LV_6134-1_1_5_load_116 | 72 | 0.0072569 | 0.0018188 | 0 | 0 |  | 1 | TRUE | wye
55 | LV_6134-1_1_5_load_118 | 73 | 0.0029274 | 0.00073367 | 0 | 0 |  | 1 | TRUE | wye

## ext_grid
| name | bus | vm_pu | va_degree | slack_weight | in_service
0 |  | 38 | 1 | 0 | 1 | TRUE

## line
| name | std_type | from_bus | to_bus | length_km | r_ohm_per_km | x_ohm_per_km | c_nf_per_km | g_us_per_km | max_i_ka | df | parallel | type | in_service
0 | LV_6134-1_1_5_line_0 |  | 0 | 1 | 0.03354 | 0.125 | 0.08 | 261 | 0 | 0.364 | 1 | 1 | cs | TRUE
1 | LV_6134-1_1_5_line_1 |  | 0 | 2 | 0.042166 | 0.125 | 0.08 | 261 | 0 | 0.364 | 1 | 1 | cs | TRUE
2 | LV_6134-1_1_5_line_2 |  | 1 | 3 | 0.0096402 | 0.125 | 0.08 | 261 | 0 | 0.364 | 1 | 1 | cs | TRUE
3 | LV_6134-1_1_5_line_3 |  | 2 | 4 | 0.042145 | 0.125 | 0.08 | 261 | 0 | 0.364 | 1 | 1 | cs | TRUE
4 | LV_6134-1_1_5_line_4 |  | 2 | 5 | 0.091467 | 0.125 | 0.08 | 261 | 0 | 0.364 | 1 | 1 | cs | TRUE
5 | LV_6134-1_1_5_line_5 |  | 3 | 6 | 0.008951 | 0.125 | 0.08 | 261 | 0 | 0.364 | 1 | 1 | cs | TRUE
6 | LV_6134-1_1_5_line_6 |  | 4 | 7 | 0.0019445 | 0.125 | 0.08 | 261 | 0 | 0.364 | 1 | 1 | cs | TRUE
7 | LV_6134-1_1_5_line_7 |  | 5 | 8 | 0.028796 | 0.125 | 0.08 | 261 | 0 | 0.364 | 1 | 1 | cs | TRUE
8 | LV_6134-1_1_5_line_8 |  | 7 | 9 | 0.031656 | 0.125 | 0.08 | 261 | 0 | 0.364 | 1 | 1 | cs | TRUE
9 | LV_6134-1_1_5_line_9 |  | 9 | 10 | 0.010896 | 0.125 | 0.08 | 261 | 0 | 0.364 | 1 | 2 | cs | TRUE
10 | LV_6134-1_1_5_line_10 |  | 10 | 11 | 0.014004 | 0.125 | 0.08 | 261 | 0 | 0.364 | 1 | 5 | cs | TRUE
11 | LV_6134-1_1_5_line_11 |  | 10 | 12 | 0.019165 | 0.125 | 0.08 | 261 | 0 | 0.364 | 1 | 1 | cs | TRUE
12 | LV_6134-1_1_5_line_12 |  | 11 | 16 | 0.0048135 | 0.125 | 0.08 | 261 | 0 | 0.364 | 1 | 5 | cs | TRUE
13 | LV_6134-1_1_5_line_13 |  | 11 | 17 | 0.013724 | 0.125 | 0.08 | 261 | 0 | 0.364 | 1 | 1 | cs | TRUE
14 | LV_6134-1_1_5_line_14 |  | 13 | 14 | 0.1018 | 0.125 | 0.08 | 261 | 0 | 0.364 | 1 | 5 | cs | TRUE
15 | LV_6134-1_1_5_line_15 |  | 13 | 15 | 0.16901 | 0.125 | 0.08 | 261 | 0 | 0.364 | 1 | 5 | cs | TRUE
16 | LV_6134-1_1_5_line_16 |  | 14 | 19 | 0.063156 | 0.125 | 0.08 | 261 | 0 | 0.364 | 1 | 5 | cs | TRUE
17 | LV_6134-1_1_5_line_17 |  | 15 | 18 | 0.03655 | 0.125 | 0.08 | 261 | 0 | 0.364 | 1 | 5 | cs | TRUE
18 | LV_6134-1_1_5_line_18 |  | 16 | 18 | 0.0090557 | 0.125 | 0.08 | 261 | 0 | 0.364 | 1 | 5 | cs | TRUE
19 | LV_6134-1_1_5_line_19 |  | 19 | 20 | 0.012011 | 0.125 | 0.08 | 261 | 0 | 0.364 | 1 | 5 | cs | TRUE
20 | LV_6134-1_1_5_line_20 |  | 20 | 44 | 0.0044508 | 0.125 | 0.08 | 261 | 0 | 0.364 | 1 | 5 | cs | TRUE
21 | LV_6134-1_1_5_line_21 |  | 21 | 22 | 0.0069783 | 0.125 | 0.08 | 261 | 0 | 0.364 | 1 | 1 | cs | TRUE
22 | LV_6134-1_1_5_line_22 |  | 21 | 23 | 0.0049691 | 0.125 | 0.08 | 261 | 0 | 0.364 | 1 | 1 | cs | TRUE
23 | LV_6134-1_1_5_line_23 |  | 22 | 24 | 0.0052389 | 0.125 | 0.08 | 261 | 0 | 0.364 | 1 | 1 | cs | TRUE
24 | LV_6134-1_1_5_line_24 |  | 23 | 25 | 0.0034871 | 0.125 | 0.08 | 261 | 0 | 0.364 | 1 | 1 | cs | TRUE
25 | LV_6134-1_1_5_line_25 |  | 24 | 26 | 0.014712 | 0.125 | 0.08 | 261 | 0 | 0.364 | 1 | 1 | cs | TRUE
26 | LV_6134-1_1_5_line_26 |  | 24 | 27 | 0.028473 | 0.125 | 0.08 | 261 | 0 | 0.364 | 1 | 1 | cs | TRUE
27 | LV_6134-1_1_5_line_27 |  | 25 | 28 | 0.028298 | 0.125 | 0.08 | 261 | 0 | 0.364 | 1 | 1 | cs | TRUE
28 | LV_6134-1_1_5_line_28 |  | 26 | 29 | 0.00045737 | 0.125 | 0.08 | 261 | 0 | 0.364 | 1 | 1 | cs | TRUE
29 | LV_6134-1_1_5_line_29 |  | 27 | 30 | 0.0042381 | 0.125 | 0.08 | 261 | 0 | 0.364 | 1 | 1 | cs | TRUE
30 | LV_6134-1_1_5_line_30 |  | 28 | 31 | 0.03841 | 0.125 | 0.08 | 261 | 0 | 0.364 | 1 | 1 | cs | TRUE
31 | LV_6134-1_1_5_line_31 |  | 29 | 32 | 0.00065051 | 0.125 | 0.08 | 261 | 0 | 0.364 | 1 | 1 | cs | TRUE
32 | LV_6134-1_1_5_line_32 |  | 30 | 33 | 0.010561 | 0.125 | 0.08 | 261 | 0 | 0.364 | 1 | 1 | cs | TRUE
33 | LV_6134-1_1_5_line_33 |  | 31 | 34 | 0.035193 | 0.125 | 0.08 | 261 | 0 | 0.364 | 1 | 1 | cs | TRUE
34 | LV_6134-1_1_5_line_34 |  | 32 | 66 | 0.035825 | 0.125 | 0.08 | 261 | 0 | 0.364 | 1 | 1 | cs | TRUE
35 | LV_6134-1_1_5_line_35 |  | 33 | 70 | 0.00068127 | 0.125 | 0.08 | 261 | 0 | 0.364 | 1 | 1 | cs | TRUE
36 | LV_6134-1_1_5_line_36 |  | 34 | 35 | 0.06276 | 0.125 | 0.08 | 261 | 0 | 0.364 | 1 | 1 | cs | TRUE
37 | LV_6134-1_1_5_line_37 |  | 35 | 72 | 0.004621 | 0.125 | 0.08 | 261 | 0 | 0.364 | 1 | 1 | cs | TRUE
38 | LV_6134-1_1_5_line_38 |  | 36 | 37 | 0.0012721 | 0.125 | 0.08 | 261 | 0 | 0.364 | 1 | 5 | cs | TRUE
39 | LV_6134-1_1_5_line_39 |  | 36 | 38 | 0.038756 | 0.125 | 0.08 | 261 | 0 | 0.364 | 1 | 5 | cs | TRUE
40 | LV_6134-1_1_5_line_40 |  | 37 | 39 | 0.0091691 | 0.125 | 0.08 | 261 | 0 | 0.364 | 1 | 5 | cs | TRUE
41 | LV_6134-1_1_5_line_41 |  | 39 | 40 | 0.0047792 | 0.125 | 0.08 | 261 | 0 | 0.364 | 1 | 5 | cs | TRUE
42 | LV_6134-1_1_5_line_42 |  | 40 | 41 | 0.01385 | 0.125 | 0.08 | 261 | 0 | 0.364 | 1 | 5 | cs | TRUE
43 | LV_6134-1_1_5_line_43 |  | 41 | 42 | 0.00058515 | 0.125 | 0.08 | 261 | 0 | 0.364 | 1 | 5 | cs | TRUE
44 | LV_6134-1_1_5_line_44 |  | 42 | 43 | 0.001087 | 0.125 | 0.08 | 261 | 0 | 0.364 | 1 | 5 | cs | TRUE
45 | LV_6134-1_1_5_line_45 |  | 43 | 61 | 0.026654 | 0.125 | 0.08 | 261 | 0 | 0.364 | 1 | 5 | cs | TRUE
46 | LV_6134-1_1_5_line_46 |  | 44 | 45 | 0.014081 | 0.125 | 0.08 | 261 | 0 | 0.364 | 1 | 5 | cs | TRUE
47 | LV_6134-1_1_5_line_47 |  | 45 | 46 | 0.017895 | 0.125 | 0.08 | 261 | 0 | 0.364 | 1 | 5 | cs | TRUE
48 | LV_6134-1_1_5_line_48 |  | 46 | 47 | 0.028527 | 0.125 | 0.08 | 261 | 0 | 0.364 | 1 | 5 | cs | TRUE
49 | LV_6134-1_1_5_line_49 |  | 47 | 48 | 0.043729 | 0.125 | 0.08 | 261 | 0 | 0.364 | 1 | 5 | cs | TRUE
50 | LV_6134-1_1_5_line_50 |  | 47 | 49 | 0.04609 | 0.125 | 0.08 | 261 | 0 | 0.364 | 1 | 1 | cs | TRUE
51 | LV_6134-1_1_5_line_51 |  | 48 | 53 | 0.004283 | 0.125 | 0.08 | 261 | 0 | 0.364 | 1 | 5 | cs | TRUE
52 | LV_6134-1_1_5_line_52 |  | 48 | 54 | 0.03923 | 0.125 | 0.08 | 261 | 0 | 0.364 | 1 | 5 | cs | TRUE
53 | LV_6134-1_1_5_line_53 |  | 49 | 50 | 0.039968 | 0.125 | 0.08 | 261 | 0 | 0.364 | 1 | 1 | cs | TRUE
54 | LV_6134-1_1_5_line_54 |  | 50 | 51 | 0.033392 | 0.125 | 0.08 | 261 | 0 | 0.364 | 1 | 1 | cs | TRUE
55 | LV_6134-1_1_5_line_55 |  | 50 | 52 | 0.031649 | 0.125 | 0.08 | 261 | 0 | 0.364 | 1 | 1 | cs | TRUE
56 | LV_6134-1_1_5_line_56 |  | 51 | 55 | 0.032501 | 0.125 | 0.08 | 261 | 0 | 0.364 | 1 | 1 | cs | TRUE
57 | LV_6134-1_1_5_line_57 |  | 52 | 56 | 0.018219 | 0.125 | 0.08 | 261 | 0 | 0.364 | 1 | 1 | cs | TRUE
58 | LV_6134-1_1_5_line_58 |  | 53 | 57 | 0.050981 | 0.125 | 0.08 | 261 | 0 | 0.364 | 1 | 5 | cs | TRUE
59 | LV_6134-1_1_5_line_59 |  | 54 | 58 | 0.0025161 | 0.125 | 0.08 | 261 | 0 | 0.364 | 1 | 5 | cs | TRUE
60 | LV_6134-1_1_5_line_60 |  | 55 | 59 | 0.00725 | 0.125 | 0.08 | 261 | 0 | 0.364 | 1 | 1 | cs | TRUE
61 | LV_6134-1_1_5_line_61 |  | 56 | 60 | 0.013087 | 0.125 | 0.08 | 261 | 0 | 0.364 | 1 | 1 | cs | TRUE
62 | LV_6134-1_1_5_line_62 |  | 57 | 67 | 0.011749 | 0.125 | 0.08 | 261 | 0 | 0.364 | 1 | 5 | cs | TRUE
63 | LV_6134-1_1_5_line_63 |  | 58 | 61 | 0.014506 | 0.125 | 0.08 | 261 | 0 | 0.364 | 1 | 5 | cs | TRUE
64 | LV_6134-1_1_5_line_64 |  | 59 | 63 | 0.017185 | 0.125 | 0.08 | 261 | 0 | 0.364 | 1 | 1 | cs | TRUE
65 | LV_6134-1_1_5_line_65 |  | 62 | 63 | 0.0042166 | 0.125 | 0.08 | 261 | 0 | 0.364 | 1 | 1 | cs | TRUE
66 | LV_6134-1_1_5_line_66 |  | 62 | 64 | 0.013677 | 0.125 | 0.08 | 261 | 0 | 0.364 | 1 | 1 | cs | TRUE
67 | LV_6134-1_1_5_line_67 |  | 64 | 65 | 0.0013868 | 0.125 | 0.08 | 261 | 0 | 0.364 | 1 | 1 | cs | TRUE
68 | LV_6134-1_1_5_line_68 |  | 66 | 67 | 0.0059713 | 0.125 | 0.08 | 261 | 0 | 0.364 | 1 | 2 | cs | TRUE
69 | LV_6134-1_1_5_line_69 |  | 68 | 69 | 0.015761 | 0.125 | 0.08 | 261 | 0 | 0.364 | 1 | 1 | cs | TRUE
70 | LV_6134-1_1_5_line_70 |  | 69 | 70 | 0.0018846 | 0.125 | 0.08 | 261 | 0 | 0.364 | 1 | 1 | cs | TRUE
71 | LV_6134-1_1_5_line_71 |  | 69 | 71 | 0.010079 | 0.125 | 0.08 | 261 | 0 | 0.364 | 1 | 1 | cs | TRUE
72 | LV_6134-1_1_5_line_72 |  | 72 | 73 | 0.015011 | 0.125 | 0.08 | 261 | 0 | 0.364 | 1 | 1 | cs | TRUE

## trafo
| name | std_type | hv_bus | lv_bus | sn_mva | vn_hv_kv | vn_lv_kv | vk_percent | vkr_percent | pfe_kw | i0_percent | shift_degree | tap_side | tap_neutral | tap_min | tap_max | tap_step_percent | tap_step_degree | tap_pos | tap_phase_shifter | parallel | df | in_service
0 | LV_6134-1_1_5_trafo_78 | 0.63 MVA 20/0.4 kV | 74 | 38 | 0.63 | 20 | 0.4 | 6 | 1.206 | 1.65 | 0.2619 | 150 | hv | 0 | -2 | 2 | 2.5 | 0 | 0 | FALSE | 1 | 1 | TRUE

## line_geodata
| x0 | y0 | x1 | y1 | x2 | y2 | x3 | y3 | x4 | y4 | x5 | y5 | x6 | y6 | x7 | y7 | x8 | y8 | x9 | y9 | x10 | y10
0 | 2584955.4965 | 1112945.9497 | 2584949.1706 | 1112953.4341 | 2584940.7905 | 1112962.7374 | 2584937.1282 | 1112968.4272 | 2584935.3543 | 1112972.5114 | 2584935.3543 | 1112972.5114
1 | 2584974.0157 | 1112909.2836 | 2584972.2406 | 1112909.855 | 2584971.1703 | 1112911.1583 | 2584970.7113 | 1112912.9159 | 2584968.5436 | 1112920.1915 | 2584965.9874 | 1112929.6137 | 2584963.5812 | 1112934.1775 | 2584955.9782 | 1112945.3798 | 2584955.4965 | 1112945.9497
2 | 2584926.447 | 1112974.8571 | 2584930.4481 | 1112974.9471 | 2584933.1962 | 1112974.3288 | 2584935.3543 | 1112972.5114
3 | 2584974.0157 | 1112909.2836 | 2584972.2898 | 1112904.8079 | 2584971.2969 | 1112899.9635 | 2584970.4116 | 1112891.884 | 2584968.9894 | 1112885.2509 | 2584965.8801 | 1112877.3214 | 2584961.7126 | 1112869.3723
4 | 2584960.1313 | 1112994.0047 | 2584956.8224 | 1112992.7123 | 2584961.0197 | 1112984.809 | 2584973.2077 | 1112960.033 | 2584975.2715 | 1112954.4807 | 2584975.9901 | 1112948.4314 | 2584975.9209 | 1112926.8542 | 2584976.048 | 1112922.0738 | 2584975.5153 | 1112915.9832 | 2584974.0157 | 1112909.2836
5 | 2584926.447 | 1112974.8571 | 2584919.5538 | 1112980.567
6 | 2584961.7126 | 1112869.3723 | 2584961.108 | 1112867.5241
7 | 2584960.1313 | 1112994.0047 | 2584964.0058 | 1112989.804 | 2584967.6541 | 1112984.6924 | 2584975.3734 | 1112969.7694
8 | 2584955.1552 | 1112836.6245 | 2584956.887 | 1112854.6215 | 2584961.108 | 1112867.5241
9 | 2584953.5944 | 1112825.8487 | 2584954.7619 | 1112832.538 | 2584955.1552 | 1112836.6245
10 | 2584947.0323 | 1112814.7596 | 2584950.7597 | 1112816.5512 | 2584952.4503 | 1112819.2706 | 2584953.5944 | 1112825.8487
11 | 2584953.5944 | 1112825.8487 | 2584952.8328 | 1112827.0957 | 2584951.8512 | 1112832.99 | 2584952.2333 | 1112844.7117
12 | 2584947.0323 | 1112814.7596 | 2584948.4615 | 1112810.1632
13 | 2584947.0323 | 1112814.7596 | 2584946.528 | 1112816.9397 | 2584945.5476 | 1112823.3676 | 2584945.7946 | 1112828.3461
14 | 2584973.2536 | 1112498.304 | 2584972.6565 | 1112503.5637 | 2584971.1481 | 1112527.4682 | 2584970.9251 | 1112530.9816 | 2584971.4458 | 1112544.6315 | 2584972.2187 | 1112557.2136 | 2584972.8467 | 1112567.4504 | 2584973.871 | 1112587.9358 | 2584974.7846 | 1112594.9815 | 2584976.1866 | 1112599.6692
15 | 2584976.1866 | 1112599.6692 | 2584964.0126 | 1112768.2382
16 | 2584973.2536 | 1112498.304 | 2584982.7085 | 1112476.792 | 2584987.3217 | 1112443.4084 | 2584988.5444 | 1112437.5779
17 | 2584964.0126 | 1112768.2382 | 2584963.1767 | 1112781.3472 | 2584961.5123 | 1112786.0315 | 2584958.1899 | 1112791.7648 | 2584952.9284 | 1112800.4267 | 2584952.1714 | 1112801.9287
18 | 2584948.4615 | 1112810.1632 | 2584949.1701 | 1112807.8842 | 2584952.1714 | 1112801.9287
19 | 2584988.5444 | 1112437.5779 | 2584991.0095 | 1112425.8228
20 | 2584991.923 | 1112421.4667 | 2584991.0095 | 1112425.8228
21 | 2585065.6484 | 1112432.8876 | 2585063.3393 | 1112428.8235 | 2585062.5693 | 1112426.652
22 | 2585065.6484 | 1112432.8876 | 2585065.6667 | 1112432.9198 | 2585068.8204 | 1112436.7118
23 | 2585061.4056 | 1112421.558 | 2585062.0791 | 1112425.2693 | 2585062.5693 | 1112426.652
24 | 2585071.3214 | 1112439.111 | 2585069.9201 | 1112438.034 | 2585068.8204 | 1112436.7118
25 | 2585061.4056 | 1112421.558 | 2585060.8112 | 1112421.704 | 2585059.1352 | 1112421.786 | 2585057.4029 | 1112420.9343 | 2585056.512 | 1112419.9027 | 2585055.7284 | 1112418.4928 | 2585054.0393 | 1112413.2944 | 2585053.7624 | 1112411.2638
26 | 2585061.4056 | 1112421.558 | 2585062.7179 | 1112421.2213 | 2585064.4452 | 1112420.0053 | 2585065.1645 | 1112417.2799 | 2585064.864 | 1112414.446 | 2585064.9935 | 1112410.5993 | 2585066.6117 | 1112402.7803 | 2585069.6597 | 1112395.923
27 | 2585078.3076 | 1112465.6825 | 2585076.6465 | 1112459.2723 | 2585075.3009 | 1112452.4167 | 2585075.0526 | 1112445.714 | 2585074.8542 | 1112443.569 | 2585074.0151 | 1112441.6145 | 2585073.0776 | 1112440.4607 | 2585071.3214 | 1112439.111
28 | 2585053.7005 | 1112410.8106 | 2585053.7624 | 1112411.2638
29 | 2585071.3812 | 1112392.0502 | 2585069.6597 | 1112395.923
30 | 2585096.5201 | 1112499.4653 | 2585095.2573 | 1112497.9455 | 2585079.6591 | 1112468.7029 | 2585078.3076 | 1112465.6825
31 | 2585053.6127 | 1112410.166 | 2585053.7005 | 1112410.8106
32 | 2585071.3812 | 1112392.0502 | 2585075.6708 | 1112382.3998
33 | 2585096.5201 | 1112499.4653 | 2585098.7605 | 1112493.3568 | 2585101.0597 | 1112486.0697 | 2585104.0253 | 1112470.2323 | 2585104.2636 | 1112465.3054
34 | 2585048.6231 | 1112374.6922 | 2585049.5155 | 1112380.1225 | 2585053.6127 | 1112410.166
35 | 2585075.6708 | 1112382.3998 | 2585075.9475 | 1112381.7772
36 | 2585096.0911 | 1112403.2238 | 2585096.01 | 1112405.6645 | 2585098.0489 | 1112417.9989 | 2585102.8538 | 1112446.2566 | 2585104.5103 | 1112460.2039 | 2585104.2636 | 1112465.3054
37 | 2585096.2444 | 1112398.6053 | 2585096.0911 | 1112403.2238
38 | 2585013.2623 | 1112449.8631 | 2585013.4216 | 1112448.601
39 | 2585007.3153 | 1112488.092 | 2585009.3519 | 1112480.85 | 2585013.2623 | 1112449.8631
40 | 2585014.5696 | 1112439.5041 | 2585013.4216 | 1112448.601
41 | 2585014.5696 | 1112439.5041 | 2585015.1679 | 1112434.7625
42 | 2585015.1679 | 1112434.7625 | 2585016.2604 | 1112426.1057 | 2585017.1315 | 1112421.0562
43 | 2585017.1315 | 1112421.0562 | 2585017.2309 | 1112420.4796
44 | 2585017.4157 | 1112419.4084 | 2585017.2309 | 1112420.4796
45 | 2585021.9469 | 1112393.1426 | 2585017.4157 | 1112419.4084
46 | 2584991.923 | 1112421.4667 | 2584994.813 | 1112407.6855
47 | 2584994.813 | 1112407.6855 | 2584997.1692 | 1112396.4495 | 2584998.3289 | 1112390.1406
48 | 2585002.5138 | 1112362.0303 | 2585002.709 | 1112362.8747 | 2585002.6565 | 1112366.5989 | 2584998.3289 | 1112390.1406
49 | 2585039.1346 | 1112339.9617 | 2585032.4406 | 1112344.3138 | 2585025.6821 | 1112347.5878 | 2585020.6828 | 1112350.0681 | 2585013.8559 | 1112353.7535 | 2585012.7796 | 1112355.8461 | 2585010.1225 | 1112358.9765 | 2585008.5809 | 1112360.3032 | 2585006.9301 | 1112361.1855 | 2585005.1318 | 1112361.8125 | 2585002.5138 | 1112362.0303
50 | 2585002.5138 | 1112362.0303 | 2585001.0855 | 1112362.3117 | 2584999.8707 | 1112364.5937 | 2584997.681 | 1112375.5379 | 2584995.6489 | 1112381.5015 | 2584992.819 | 1112386.5666 | 2584982.6297 | 1112402.3492
51 | 2585041.6906 | 1112336.5203 | 2585039.1346 | 1112339.9617
52 | 2585039.1346 | 1112339.9617 | 2585027.5111 | 1112365.5699 | 2585025.2824 | 1112376.4515
53 | 2584958.0921 | 1112433.821 | 2584970.0359 | 1112419.1061 | 2584976.8679 | 1112411.2741 | 2584982.6297 | 1112402.3492
54 | 2584938.207 | 1112460.5728 | 2584941.698 | 1112457.3069 | 2584958.0921 | 1112433.821
55 | 2584958.0921 | 1112433.821 | 2584969.5028 | 1112404.301
56 | 2584938.207 | 1112460.5728 | 2584945.3031 | 1112441.012 | 2584948.6119 | 1112429.7966
57 | 2584969.5028 | 1112404.301 | 2584970.5484 | 1112401.5962 | 2584975.8985 | 1112387.2418
58 | 2585041.6906 | 1112336.5203 | 2585052.9242 | 1112328.0772 | 2585055.4087 | 1112326.9593 | 2585057.4419 | 1112327.6435 | 2585058.8611 | 1112329.9078 | 2585059.2327 | 1112333.353 | 2585059.1286 | 1112338.0779 | 2585054.3197 | 1112348.8173 | 2585050.4665 | 1112357.4224
59 | 2585024.7776 | 1112378.9164 | 2585025.2824 | 1112376.4515
60 | 2584948.6119 | 1112429.7966 | 2584950.6634 | 1112422.8429
61 | 2584975.8985 | 1112387.2418 | 2584977.4618 | 1112383.0475 | 2584979.8601 | 1112374.7775
62 | 2585047.88 | 1112368.7892 | 2585048.134 | 1112365.0518 | 2585049.5108 | 1112359.5568 | 2585050.4665 | 1112357.4224
63 | 2585024.7776 | 1112378.9164 | 2585022.3902 | 1112390.5728 | 2585021.9469 | 1112393.1426
64 | 2584950.6634 | 1112422.8429 | 2584955.526 | 1112406.3606
65 | 2584956.7191 | 1112402.3163 | 2584955.526 | 1112406.3606
66 | 2584956.7191 | 1112402.3163 | 2584960.5892 | 1112389.1984
67 | 2584960.9816 | 1112387.8682 | 2584960.5892 | 1112389.1984
68 | 2585048.6231 | 1112374.6922 | 2585047.8136 | 1112369.7661 | 2585047.88 | 1112368.7892
69 | 2585076.7129 | 1112380.0551 | 2585077.6712 | 1112377.1068 | 2585081.9244 | 1112372.8053 | 2585081.5682 | 1112366.2029
70 | 2585076.7129 | 1112380.0551 | 2585075.9475 | 1112381.7772
71 | 2585076.7129 | 1112380.0551 | 2585081.9223 | 1112375.062 | 2585083.9777 | 1112373.0683
72 | 2585096.2444 | 1112398.6053 | 2585096.4629 | 1112392.0233 | 2585098.2686 | 1112385.0265 | 2585098.7905 | 1112383.9463

## bus_geodata
| x | y | coords
0 | 2584955.4965 | 1112945.9497
1 | 2584935.3543 | 1112972.5114
2 | 2584974.0157 | 1112909.2836
3 | 2584926.447 | 1112974.8571
4 | 2584961.7126 | 1112869.3723
5 | 2584960.1313 | 1112994.0047
6 | 2584919.5538 | 1112980.567
7 | 2584961.108 | 1112867.5241
8 | 2584975.3734 | 1112969.7694
9 | 2584955.1552 | 1112836.6245
10 | 2584953.5944 | 1112825.8487
11 | 2584947.0323 | 1112814.7596
12 | 2584952.2333 | 1112844.7117
13 | 2584976.1866 | 1112599.6692
14 | 2584973.2536 | 1112498.304
15 | 2584964.0126 | 1112768.2382
16 | 2584948.4615 | 1112810.1632
17 | 2584945.7946 | 1112828.3461
18 | 2584952.1714 | 1112801.9287
19 | 2584988.5444 | 1112437.5779
20 | 2584991.0095 | 1112425.8228
21 | 2585065.6484 | 1112432.8876
22 | 2585062.5693 | 1112426.652
23 | 2585068.8204 | 1112436.7118
24 | 2585061.4056 | 1112421.558
25 | 2585071.3214 | 1112439.111
26 | 2585053.7624 | 1112411.2638
27 | 2585069.6597 | 1112395.923
28 | 2585078.3076 | 1112465.6825
29 | 2585053.7005 | 1112410.8106
30 | 2585071.3812 | 1112392.0502
31 | 2585096.5201 | 1112499.4653
32 | 2585053.6127 | 1112410.166
33 | 2585075.6708 | 1112382.3998
34 | 2585104.2636 | 1112465.3054
35 | 2585096.0911 | 1112403.2238
36 | 2585013.2623 | 1112449.8631
37 | 2585013.4216 | 1112448.601
38 | 2585007.3153 | 1112488.092
39 | 2585014.5696 | 1112439.5041
40 | 2585015.1679 | 1112434.7625
41 | 2585017.1315 | 1112421.0562
42 | 2585017.2309 | 1112420.4796
43 | 2585017.4157 | 1112419.4084
44 | 2584991.923 | 1112421.4667
45 | 2584994.813 | 1112407.6855
46 | 2584998.3289 | 1112390.1406
47 | 2585002.5138 | 1112362.0303
48 | 2585039.1346 | 1112339.9617
49 | 2584982.6297 | 1112402.3492
50 | 2584958.0921 | 1112433.821
51 | 2584938.207 | 1112460.5728
52 | 2584969.5028 | 1112404.301
53 | 2585041.6906 | 1112336.5203
54 | 2585025.2824 | 1112376.4515
55 | 2584948.6119 | 1112429.7966
56 | 2584975.8985 | 1112387.2418
57 | 2585050.4665 | 1112357.4224
58 | 2585024.7776 | 1112378.9164
59 | 2584950.6634 | 1112422.8429
60 | 2584979.8601 | 1112374.7775
61 | 2585021.9469 | 1112393.1426
62 | 2584956.7191 | 1112402.3163
63 | 2584955.526 | 1112406.3606
64 | 2584960.5892 | 1112389.1984
65 | 2584960.9816 | 1112387.8682
66 | 2585048.6231 | 1112374.6922
67 | 2585047.88 | 1112368.7891
68 | 2585081.5682 | 1112366.2029
69 | 2585076.7129 | 1112380.0551
70 | 2585075.9475 | 1112381.7772
71 | 2585083.9777 | 1112373.0683
72 | 2585096.2444 | 1112398.6053
73 | 2585098.7905 | 1112383.9463
74 | 2584980.8582 | 1112518.5062

## line_std_types
| c_nf_per_km | r_ohm_per_km | x_ohm_per_km | max_i_ka | type | q_mm2 | alpha | voltage_rating
NAYY 4x50 SE | 210 | 0.642 | 0.083 | 0.142 | cs | 50 | 0.00403 | LV
NAYY 4x120 SE | 264 | 0.225 | 0.08 | 0.242 | cs | 120 | 0.00403 | LV
NAYY 4x150 SE | 261 | 0.208 | 0.08 | 0.27 | cs | 150 | 0.00403 | LV
NA2XS2Y 1x95 RM/25 12/20 kV | 216 | 0.313 | 0.132 | 0.252 | cs | 95 | 0.00403 | MV
NA2XS2Y 1x185 RM/25 12/20 kV | 273 | 0.161 | 0.117 | 0.362 | cs | 185 | 0.00403 | MV
NA2XS2Y 1x240 RM/25 12/20 kV | 304 | 0.122 | 0.112 | 0.421 | cs | 240 | 0.00403 | MV
NA2XS2Y 1x95 RM/25 6/10 kV | 315 | 0.313 | 0.123 | 0.249 | cs | 95 | 0.00403 | MV
NA2XS2Y 1x185 RM/25 6/10 kV | 406 | 0.161 | 0.11 | 0.358 | cs | 185 | 0.00403 | MV
NA2XS2Y 1x240 RM/25 6/10 kV | 456 | 0.122 | 0.105 | 0.416 | cs | 240 | 0.00403 | MV
NA2XS2Y 1x150 RM/25 12/20 kV | 250 | 0.206 | 0.116 | 0.319 | cs | 150 | 0.00403 | MV
NA2XS2Y 1x120 RM/25 12/20 kV | 230 | 0.253 | 0.119 | 0.283 | cs | 120 | 0.00403 | MV
NA2XS2Y 1x70 RM/25 12/20 kV | 190 | 0.443 | 0.132 | 0.22 | cs | 70 | 0.00403 | MV
NA2XS2Y 1x150 RM/25 6/10 kV | 360 | 0.206 | 0.11 | 0.315 | cs | 150 | 0.00403 | MV
NA2XS2Y 1x120 RM/25 6/10 kV | 340 | 0.253 | 0.113 | 0.28 | cs | 120 | 0.00403 | MV
NA2XS2Y 1x70 RM/25 6/10 kV | 280 | 0.443 | 0.123 | 0.217 | cs | 70 | 0.00403 | MV
N2XS(FL)2Y 1x120 RM/35 64/110 kV | 112 | 0.153 | 0.166 | 0.366 | cs | 120 | 0.00393 | HV
N2XS(FL)2Y 1x185 RM/35 64/110 kV | 125 | 0.099 | 0.156 | 0.457 | cs | 185 | 0.00393 | HV
N2XS(FL)2Y 1x240 RM/35 64/110 kV | 135 | 0.075 | 0.149 | 0.526 | cs | 240 | 0.00393 | HV
N2XS(FL)2Y 1x300 RM/35 64/110 kV | 144 | 0.06 | 0.144 | 0.588 | cs | 300 | 0.00393 | HV
15-AL1/3-ST1A 0.4 | 11 | 1.8769 | 0.35 | 0.105 | ol | 16 | 0.00403 | LV
24-AL1/4-ST1A 0.4 | 11.25 | 1.2012 | 0.335 | 0.14 | ol | 24 | 0.00403 | LV
48-AL1/8-ST1A 0.4 | 12.2 | 0.5939 | 0.3 | 0.21 | ol | 48 | 0.00403 | LV
94-AL1/15-ST1A 0.4 | 13.2 | 0.306 | 0.29 | 0.35 | ol | 94 | 0.00403 | LV
34-AL1/6-ST1A 10.0 | 9.7 | 0.8342 | 0.36 | 0.17 | ol | 34 | 0.00403 | MV
48-AL1/8-ST1A 10.0 | 10.1 | 0.5939 | 0.35 | 0.21 | ol | 48 | 0.00403 | MV
70-AL1/11-ST1A 10.0 | 10.4 | 0.4132 | 0.339 | 0.29 | ol | 70 | 0.00403 | MV
94-AL1/15-ST1A 10.0 | 10.75 | 0.306 | 0.33 | 0.35 | ol | 94 | 0.00403 | MV
122-AL1/20-ST1A 10.0 | 11.1 | 0.2376 | 0.323 | 0.41 | ol | 122 | 0.00403 | MV
149-AL1/24-ST1A 10.0 | 11.25 | 0.194 | 0.315 | 0.47 | ol | 149 | 0.00403 | MV
34-AL1/6-ST1A 20.0 | 9.15 | 0.8342 | 0.382 | 0.17 | ol | 34 | 0.00403 | MV
48-AL1/8-ST1A 20.0 | 9.5 | 0.5939 | 0.372 | 0.21 | ol | 48 | 0.00403 | MV
70-AL1/11-ST1A 20.0 | 9.7 | 0.4132 | 0.36 | 0.29 | ol | 70 | 0.00403 | MV
94-AL1/15-ST1A 20.0 | 10 | 0.306 | 0.35 | 0.35 | ol | 94 | 0.00403 | MV
122-AL1/20-ST1A 20.0 | 10.3 | 0.2376 | 0.344 | 0.41 | ol | 122 | 0.00403 | MV
149-AL1/24-ST1A 20.0 | 10.5 | 0.194 | 0.337 | 0.47 | ol | 149 | 0.00403 | MV
184-AL1/30-ST1A 20.0 | 10.75 | 0.1571 | 0.33 | 0.535 | ol | 184 | 0.00403 | MV
243-AL1/39-ST1A 20.0 | 11 | 0.1188 | 0.32 | 0.645 | ol | 243 | 0.00403 | MV
48-AL1/8-ST1A 110.0 | 8 | 0.5939 | 0.46 | 0.21 | ol | 48 | 0.00403 | HV
70-AL1/11-ST1A 110.0 | 8.4 | 0.4132 | 0.45 | 0.29 | ol | 70 | 0.00403 | HV
94-AL1/15-ST1A 110.0 | 8.65 | 0.306 | 0.44 | 0.35 | ol | 94 | 0.00403 | HV
122-AL1/20-ST1A 110.0 | 8.5 | 0.2376 | 0.43 | 0.41 | ol | 122 | 0.00403 | HV
149-AL1/24-ST1A 110.0 | 8.75 | 0.194 | 0.41 | 0.47 | ol | 149 | 0.00403 | HV
184-AL1/30-ST1A 110.0 | 8.8 | 0.1571 | 0.4 | 0.535 | ol | 184 | 0.00403 | HV
243-AL1/39-ST1A 110.0 | 9 | 0.1188 | 0.39 | 0.645 | ol | 243 | 0.00403 | HV
305-AL1/39-ST1A 110.0 | 9.2 | 0.0949 | 0.38 | 0.74 | ol | 305 | 0.00403 | HV
490-AL1/64-ST1A 110.0 | 9.75 | 0.059 | 0.37 | 0.96 | ol | 490 | 0.00403 | HV
679-AL1/86-ST1A 110.0 | 9.95 | 0.042 | 0.36 | 1.15 | ol | 679 | 0.00403 | HV
490-AL1/64-ST1A 220.0 | 10 | 0.059 | 0.285 | 0.96 | ol | 490 | 0.00403 | HV
679-AL1/86-ST1A 220.0 | 11.7 | 0.042 | 0.275 | 1.15 | ol | 679 | 0.00403 | HV
490-AL1/64-ST1A 380.0 | 11 | 0.059 | 0.253 | 0.96 | ol | 490 | 0.00403 | HV
679-AL1/86-ST1A 380.0 | 14.6 | 0.042 | 0.25 | 1.15 | ol | 679 | 0.00403 | HV

## trafo_std_types
| i0_percent | pfe_kw | vkr_percent | sn_mva | vn_lv_kv | vn_hv_kv | vk_percent | shift_degree | vector_group | tap_side | tap_neutral | tap_min | tap_max | tap_step_degree | tap_step_percent | tap_phase_shifter
160 MVA 380/110 kV | 0.06 | 60 | 0.25 | 160 | 110 | 380 | 12.2 | 0 | Yy0 | hv | 0 | -9 | 9 | 0 | 1.5 | FALSE
100 MVA 220/110 kV | 0.06 | 55 | 0.26 | 100 | 110 | 220 | 12 | 0 | Yy0 | hv | 0 | -9 | 9 | 0 | 1.5 | FALSE
63 MVA 110/20 kV | 0.04 | 22 | 0.32 | 63 | 20 | 110 | 18 | 150 | YNd5 | hv | 0 | -9 | 9 | 0 | 1.5 | FALSE
40 MVA 110/20 kV | 0.05 | 18 | 0.34 | 40 | 20 | 110 | 16.2 | 150 | YNd5 | hv | 0 | -9 | 9 | 0 | 1.5 | FALSE
25 MVA 110/20 kV | 0.07 | 14 | 0.41 | 25 | 20 | 110 | 12 | 150 | YNd5 | hv | 0 | -9 | 9 | 0 | 1.5 | FALSE
63 MVA 110/10 kV | 0.04 | 22 | 0.32 | 63 | 10 | 110 | 18 | 150 | YNd5 | hv | 0 | -9 | 9 | 0 | 1.5 | FALSE
40 MVA 110/10 kV | 0.05 | 18 | 0.34 | 40 | 10 | 110 | 16.2 | 150 | YNd5 | hv | 0 | -9 | 9 | 0 | 1.5 | FALSE
25 MVA 110/10 kV | 0.07 | 14 | 0.41 | 25 | 10 | 110 | 12 | 150 | YNd5 | hv | 0 | -9 | 9 | 0 | 1.5 | FALSE
0.25 MVA 20/0.4 kV | 0.32 | 0.8 | 1.44 | 0.25 | 0.4 | 20 | 6 | 150 | Yzn5 | hv | 0 | -2 | 2 | 0 | 2.5 | FALSE
0.4 MVA 20/0.4 kV | 0.3375 | 1.35 | 1.425 | 0.4 | 0.4 | 20 | 6 | 150 | Dyn5 | hv | 0 | -2 | 2 | 0 | 2.5 | FALSE
0.63 MVA 20/0.4 kV | 0.2619 | 1.65 | 1.206 | 0.63 | 0.4 | 20 | 6 | 150 | Dyn5 | hv | 0 | -2 | 2 | 0 | 2.5 | FALSE
0.25 MVA 10/0.4 kV | 0.24 | 0.6 | 1.2 | 0.25 | 0.4 | 10 | 4 | 150 | Dyn5 | hv | 0 | -2 | 2 | 0 | 2.5 | FALSE
0.4 MVA 10/0.4 kV | 0.2375 | 0.95 | 1.325 | 0.4 | 0.4 | 10 | 4 | 150 | Dyn5 | hv | 0 | -2 | 2 | 0 | 2.5 | FALSE
0.63 MVA 10/0.4 kV | 0.1873 | 1.18 | 1.0794 | 0.63 | 0.4 | 10 | 4 | 150 | Dyn5 | hv | 0 | -2 | 2 | 0 | 2.5 | FALSE

## trafo3w_std_types
| sn_hv_mva | sn_mv_mva | sn_lv_mva | vn_hv_kv | vn_mv_kv | vn_lv_kv | vk_hv_percent | vk_mv_percent | vk_lv_percent | vkr_hv_percent | vkr_mv_percent | vkr_lv_percent | pfe_kw | i0_percent | shift_mv_degree | shift_lv_degree | vector_group | tap_side | tap_neutral | tap_min | tap_max | tap_step_percent
63/25/38 MVA 110/20/10 kV | 63 | 25 | 38 | 110 | 20 | 10 | 10.4 | 10.4 | 10.4 | 0.28 | 0.32 | 0.35 | 35 | 0.89 | 0 | 0 | YN0yn0yn0 | hv | 0 | -10 | 10 | 1.2
63/25/38 MVA 110/10/10 kV | 63 | 25 | 38 | 110 | 10 | 10 | 10.4 | 10.4 | 10.4 | 0.28 | 0.32 | 0.35 | 35 | 0.89 | 0 | 0 | YN0yn0yn0 | hv | 0 | -10 | 10 | 1.2

## fuse_std_types
| fuse_type | i_rated_a | t_avg | t_min | t_total | x_avg | x_min | x_total
HV 100A | HV 100A | 100 | 0 | [10.0, 3.64, 0.854, 0.281, 0.1, 0.0531, 0.022, 0.01] | [10.0, 4.267, 1.21, 0.403, 0.1, 0.058, 0.022, 0.01] | 0 | [300.0, 350.0, 450.0, 550.0, 700.0, 850.0, 1200.0, 1752.0] | [600.0, 700.0, 900.0, 1150.0, 1665.0, 2000.0, 3000.0, 4313.0]
HV 10A | HV 10A | 10 | 0 | [10.0, 1675.0, 0.344, 0.156, 0.1, 0.0417, 0.0171, 0.01] | [10.0, 1.3, 0.3, 0.155, 0.1, 0.0555, 0.023, 0.01] | 0 | [30.0, 32.0, 35.0, 37.0, 39.0, 50.0, 70.0, 88.0] | [60.0, 70.0, 80.0, 87.0, 94.0, 110.0, 150.0, 216.0]
HV 125A | HV 125A | 125 | 0 | [10.0, 1.82, 0.344, 0.1, 0.0467, 0.0269, 0.01] | [10.0, 2.478, 0.426, 0.1, 0.0427, 0.0211, 0.01] | 0 | [375.0, 500.0, 700.0, 925.0, 1200.0, 1500.0, 2341.0] | [750.0, 1000.0, 1500.0, 2200.0, 3000.0, 4000.0, 5765.0]
HV 160A | HV 160A | 160 | 0 | [10.0, 4.15, 1.03, 0.198, 0.1, 0.051, 0.0172, 0.01] | [10.0, 2.3, 0.734, 0.274, 0.1, 0.046, 0.0177, 0.01] | 0 | [480.0, 550.0, 700.0, 1000.0, 1260.0, 1600.0, 2500.0, 3227.0] | [960.0, 1300.0, 1700.0, 2200.0, 2996.0, 4000.0, 6000.0, 7946.0]
HV 16A | HV 16A | 16 | 0 | [10.0, 0.352, 0.164, 0.1, 0.0649, 0.0342, 0.01] | [10.0, 2.34, 0.722, 0.181, 0.1, 0.055, 0.0296, 0.01] | 0 | [48.0, 60.0, 65.0, 71.0, 80.0, 100.0, 162.0] | [96.0, 110.0, 125.0, 150.0, 168.0, 200.0, 250.0, 398.0]
HV 200A | HV 200A | 200 | 0 | [10.0, 4.267, 1.21, 0.403, 0.1, 0.058, 0.022, 0.01] | [10.0, 3.73, 1.654, 0.328, 0.1, 0.0531, 0.019, 0.01] | 0 | [600.0, 700.0, 900.0, 1150.0, 1665.0, 2000.0, 3000.0, 4313.0] | [1200.0, 1500.0, 1800.0, 2700.0, 3960.0, 5000.0, 7500.0, 10620.0]
HV 20A | HV 20A | 20 | 0 | [10.0, 1.3, 0.3, 0.155, 0.1, 0.0555, 0.023, 0.01] | [10.0, 1.3, 0.161, 0.1, 0.0611, 0.0399, 0.0141, 0.01] | 0 | [60.0, 70.0, 80.0, 87.0, 94.0, 110.0, 150.0, 216.0] | [120.0, 150.0, 200.0, 223.0, 260.0, 300.0, 450.0, 532.0]
HV 25A | HV 25A | 25 | 0 | [10.0, 2.512, 0.833, 0.299, 0.1, 0.0372, 0.0223, 0.01] | [10.0, 3.125, 0.597, 0.198, 0.1, 0.0378, 0.022, 0.01] | 0 | [75.0, 82.0, 90.0, 100.0, 124.0, 170.0, 200.0, 289.0] | [150.0, 170.0, 210.0, 250.0, 294.0, 400.0, 500.0, 711.0]
HV 31.5A | HV 31.5A | 31.5 | 0 | [10.0, 2.34, 0.722, 0.181, 0.1, 0.055, 0.0296, 0.01] | [10.0, 2.84, 0.368, 0.164, 0.1, 0.0621, 0.0378, 0.0195, 0.01] | 0 | [95.0, 110.0, 125.0, 150.0, 165.0, 200.0, 250.0, 390.0] | [189.0, 220.0, 300.0, 350.0, 393.0, 450.0, 530.0, 700.0, 960.0]
HV 40A | HV 40A | 40 | 0 | [10.0, 1.3, 0.161, 0.1, 0.0611, 0.0399, 0.0141, 0.01] | [10.0, 2.05, 0.369, 0.198, 0.1, 0.051, 0.0298, 0.01] | 0 | [120.0, 150.0, 200.0, 223.0, 260.0, 300.0, 450.0, 532.0] | [240.0, 300.0, 400.0, 450.0, 530.0, 650.0, 800.0, 1311.0]
HV 50A | HV 50A | 50 | 0 | [10.0, 3.215, 0.597, 0.198, 0.1, 0.0378, 0.022, 0.01] | [10.0, 3.64, 0.854, 0.281, 0.1, 0.0531, 0.022, 0.01] | 0 | [150.0, 170.0, 210.0, 250.0, 294.0, 400.0, 500.0, 711.0] | [300.0, 350.0, 450.0, 550.0, 700.0, 850.0, 1200.0, 1752.0]
HV 6.3A | HV 6.3A | 6.3 | 0 | [10.0, 1.39, 0.344, 0.168, 0.1, 0.056, 0.0263, 0.01] | [10.0, 1.711, 0.516, 0.198, 0.1, 0.0634, 0.0303, 0.01] | 0 | [19.0, 19.5, 20.4, 20.8, 22.0, 25.0, 32.0, 48.0] | [38.0, 40.0, 43.0, 48.0, 53.0, 60.0, 75.0, 118.0]
HV 63A | HV 63A | 63 | 0 | [10.0, 2.84, 0.368, 0.164, 0.1, 0.0621, 0.0378, 0.0195, 0.01] | [10.0, 1.82, 0.344, 0.1, 0.0467, 0.0269, 0.01] | 0 | [189.0, 220.0, 300.0, 350.0, 393.0, 450.0, 530.0, 700.0, 961.0] | [378.0, 500.0, 700.0, 934.0, 1200.0, 1500.0, 2366.0]
HV 80A | HV 80A | 80 | 0 | [10.0, 2.05, 0.369, 0.198, 0.1, 0.051, 0.0298, 0.01] | [10.0, 4.15, 1.03, 0.198, 0.1, 0.051, 0.0172, 0.01] | 0 | [240.0, 300.0, 400.0, 450.0, 530.0, 650.0, 800.0, 1311.0] | [480.0, 550.0, 700.0, 1000.0, 1260.0, 1600.0, 2500.0, 3227.0]
Siemens NH-1-100 | Siemens NH-1-100 | 100 | [5400.0, 2000.0, 400.0, 20.0, 1.0, 0.2, 0.012, 0.004] | 0 | 0 | [150.0, 190.0, 250.0, 430.0, 900.0, 1250.0, 2700.0, 3600.0] | 0 | 0
Siemens NH-1-125 | Siemens NH-1-125 | 125 | [4800.0, 120.0, 7.0, 0.1, 0.004] | 0 | 0 | [180.0, 400.0, 740.0, 2000.0, 4250.0] | 0 | 0
Siemens NH-1-16 | Siemens NH-1-16 | 16 | [4000.0, 400.0, 2.0, 0.1, 0.04, 0.01] | 0 | 0 | [26.0, 35.0, 75.0, 150.0, 200.0, 300.0] | 0 | 0
Siemens NH-1-160 | Siemens NH-1-160 | 160 | [4800.0, 120.0, 7.0, 0.1, 0.004] | 0 | 0 | [210.0, 500.0, 900.0, 2300.0, 5000.0] | 0 | 0
Siemens NH-1-25 | Siemens NH-1-25 | 25 | [4000.0, 1000.0, 10.0, 0.2, 0.02, 0.01] | 0 | 0 | [40.0, 50.0, 100.0, 210.0, 400.0, 500.0] | 0 | 0
Siemens NH-1-50 | Siemens NH-1-50 | 50 | [4000.0, 40.0, 4.0, 1.0, 0.02, 0.01] | 0 | 0 | [86.0, 200.0, 300.0, 400.0, 1000.0, 1280.0] | 0 | 0
Siemens NH-1-63 | Siemens NH-1-63 | 63 | [4000.0, 100.0, 10.0, 2.0, 0.04, 0.01] | 0 | 0 | [100.0, 200.0, 300.0, 400.0, 1000.0, 1500.0] | 0 | 0
Siemens NH-1-80 | Siemens NH-1-80 | 80 | [4800.0, 120.0, 7.0, 0.1, 0.01] | 0 | 0 | [150.58, 250.0, 450.0, 1150.0, 2470.0] | 0 | 0
Siemens NH-2-1000 | Siemens NH-2-1000 | 1000 | [4800.0, 120.0, 7.0, 0.1, 0.004] | 0 | 0 | [1900.0, 3500.0, 8400.0, 24000.0, 52000.0] | 0 | 0
Siemens NH-2-200 | Siemens NH-2-200 | 200 | [4800.0, 120.0, 7.0, 0.1, 0.004] | 0 | 0 | [280.0, 650.0, 1200.0, 3000.0, 7000.0] | 0 | 0
Siemens NH-2-224 | Siemens NH-2-224 | 224 | [4800.0, 120.0, 7.0, 0.2, 0.04, 0.004] | 0 | 0 | [400.0, 750.0, 1453.0, 3025.0, 4315.0, 7600.0] | 0 | 0
Siemens NH-2-250 | Siemens NH-2-250 | 250 | [4800.0, 120.0, 7.0, 0.1, 0.004] | 0 | 0 | [450.0, 800.0, 1650.0, 4000.0, 8500.0] | 0 | 0
Siemens NH-2-315 | Siemens NH-2-315 | 315 | [4800.0, 120.0, 7.0, 0.1, 0.004] | 0 | 0 | [550.0, 920.0, 1900.0, 5000.0, 11000.0] | 0 | 0
Siemens NH-2-355 | Siemens NH-2-355 | 355 | [4800.0, 120.0, 6.0, 0.1, 0.004] | 0 | 0 | [650.0, 1116.27, 2350.0, 5840.0, 12790.0] | 0 | 0
Siemens NH-2-400 | Siemens NH-2-400 | 400 | [4800.0, 120.0, 7.0, 0.1, 0.004] | 0 | 0 | [720.0, 1350.0, 2800.0, 6500.0, 15000.0] | 0 | 0
Siemens NH-2-425 | Siemens NH-2-425 | 425 | [4800.0, 120.0, 7.0, 0.1, 0.004] | 0 | 0 | [850.0, 1500.0, 3050.0, 7500.0, 16500.0] | 0 | 0
Siemens NH-2-630 | Siemens NH-2-630 | 630 | [4800.0, 120.0, 7.0, 0.1, 0.004] | 0 | 0 | [1200.0, 2000.0, 4800.0, 12000.0, 26000.0] | 0 | 0

## dtypes
| element | column | dtype
0 | bus | name | object
1 | bus | vn_kv | float64
2 | bus | type | object
3 | bus | zone | object
4 | bus | in_service | bool
5 | load | name | object
6 | load | bus | uint32
7 | load | p_mw | float64
8 | load | q_mvar | float64
9 | load | const_z_percent | float64
10 | load | const_i_percent | float64
11 | load | sn_mva | float64
12 | load | scaling | float64
13 | load | in_service | bool
14 | load | type | object
15 | ext_grid | name | object
16 | ext_grid | bus | uint32
17 | ext_grid | vm_pu | float64
18 | ext_grid | va_degree | float64
19 | ext_grid | slack_weight | float64
20 | ext_grid | in_service | bool
21 | line | name | object
22 | line | std_type | object
23 | line | from_bus | uint32
24 | line | to_bus | uint32
25 | line | length_km | float64
26 | line | r_ohm_per_km | float64
27 | line | x_ohm_per_km | float64
28 | line | c_nf_per_km | float64
29 | line | g_us_per_km | float64
30 | line | max_i_ka | float64
31 | line | df | float64
32 | line | parallel | uint32
33 | line | type | object
34 | line | in_service | bool
35 | trafo | name | object
36 | trafo | std_type | object
37 | trafo | hv_bus | uint32
38 | trafo | lv_bus | uint32
39 | trafo | sn_mva | float64
40 | trafo | vn_hv_kv | float64
41 | trafo | vn_lv_kv | float64
42 | trafo | vk_percent | float64
43 | trafo | vkr_percent | float64
44 | trafo | pfe_kw | float64
45 | trafo | i0_percent | float64
46 | trafo | shift_degree | float64
47 | trafo | tap_side | object
48 | trafo | tap_neutral | int32
49 | trafo | tap_min | int32
50 | trafo | tap_max | int32
51 | trafo | tap_step_percent | float64
52 | trafo | tap_step_degree | float64
53 | trafo | tap_pos | int32
54 | trafo | tap_phase_shifter | bool
55 | trafo | parallel | uint32
56 | trafo | df | float64
57 | trafo | in_service | bool
58 | line_geodata | coords | object
59 | bus_geodata | x | float64
60 | bus_geodata | y | float64
61 | bus_geodata | coords | object

## parameters
| version | format_version | converged | OPF_converged | name | f_hz | sn_mva
0 | 2.14.6 | 2.14.0 | FALSE | FALSE |  | 50 | 1