## bus
| name | vn_kv | type | zone | in_service
0 | bus_LV_6134-3_0_6_node_0 | 0.4 | n |  | TRUE
1 | bus_LV_6134-3_0_6_node_1 | 0.4 | n |  | TRUE
2 | bus_LV_6134-3_0_6_node_2 | 0.4 | n |  | TRUE
3 | bus_LV_6134-3_0_6_node_3 | 0.4 | n |  | TRUE
4 | bus_LV_6134-3_0_6_node_92 | 0.4 | n |  | TRUE
5 | bus_LV_6134-3_0_6_node_109 | 0.4 | n |  | TRUE
6 | bus_LV_6134-3_0_6_node_276 | 0.4 | n |  | TRUE
7 | bus_LV_6134-3_0_6_node_4 | 0.4 | n |  | TRUE
8 | bus_LV_6134-3_0_6_node_274 | 0.4 | n |  | TRUE
9 | bus_LV_6134-3_0_6_node_275 | 0.4 | n |  | TRUE
10 | bus_LV_6134-3_0_6_node_145 | 0.4 | n |  | TRUE
11 | bus_LV_6134-3_0_6_node_111 | 0.4 | n |  | TRUE
12 | bus_LV_6134-3_0_6_node_108 | 0.4 | n |  | TRUE
13 | bus_LV_6134-3_0_6_node_116 | 0.4 | n |  | TRUE
14 | bus_LV_6134-3_0_6_node_115 | 0.4 | n |  | TRUE
15 | bus_LV_6134-3_0_6_node_110 | 0.4 | n |  | TRUE
16 | bus_LV_6134-3_0_6_node_112 | 0.4 | n |  | TRUE
17 | bus_LV_6134-3_0_6_node_113 | 0.4 | n |  | TRUE
18 | bus_LV_6134-3_0_6_node_114 | 0.4 | n |  | TRUE
19 | bus_LV_6134-3_0_6_node_117 | 0.4 | n |  | TRUE
20 | bus_LV_6134-3_0_6_node_118 | 0.4 | n |  | TRUE
21 | bus_LV_6134-3_0_6_node_119 | 0.4 | n |  | TRUE
22 | bus_LV_6134-3_0_6_node_120 | 0.4 | n |  | TRUE
23 | bus_LV_6134-3_0_6_node_121 | 0.4 | n |  | TRUE
24 | bus_LV_6134-3_0_6_node_143 | 0.4 | n |  | TRUE
25 | bus_LV_6134-3_0_6_node_122 | 0.4 | n |  | TRUE
26 | bus_LV_6134-3_0_6_node_123 | 0.4 | n |  | TRUE
27 | bus_LV_6134-3_0_6_node_124 | 0.4 | n |  | TRUE
28 | bus_LV_6134-3_0_6_node_144 | 0.4 | n |  | TRUE
29 | bus_LV_6134-3_0_6_node_136 | 0.4 | n |  | TRUE
30 | bus_LV_6134-3_0_6_node_125 | 0.4 | n |  | TRUE
31 | bus_LV_6134-3_0_6_node_137 | 0.4 | n |  | TRUE
32 | bus_LV_6134-3_0_6_node_130 | 0.4 | n |  | TRUE
33 | bus_LV_6134-3_0_6_node_129 | 0.4 | n |  | TRUE
34 | bus_LV_6134-3_0_6_node_131 | 0.4 | n |  | TRUE
35 | bus_LV_6134-3_0_6_node_134 | 0.4 | n |  | TRUE
36 | bus_LV_6134-3_0_6_node_156 | 0.4 | n |  | TRUE
37 | bus_LV_6134-3_0_6_node_167 | 0.4 | n |  | TRUE
38 | bus_LV_6134-3_0_6_node_166 | 0.4 | n |  | TRUE
39 | bus_LV_6134-3_0_6_node_157 | 0.4 | n |  | TRUE
40 | bus_LV_6134-3_0_6_node_138 | 0.4 | n |  | TRUE
41 | bus_LV_6134-3_0_6_node_139 | 0.4 | n |  | TRUE
42 | bus_LV_6134-3_0_6_node_140 | 0.4 | n |  | TRUE
43 | bus_LV_6134-3_0_6_node_141 | 0.4 | n |  | TRUE
44 | bus_LV_6134-3_0_6_node_142 | 0.4 | n |  | TRUE
45 | bus_LV_6134-3_0_6_node_147 | 0.4 | n |  | TRUE
46 | bus_LV_6134-3_0_6_node_146 | 0.4 | n |  | TRUE
47 | bus_LV_6134-3_0_6_node_148 | 0.4 | n |  | TRUE
48 | bus_LV_6134-3_0_6_node_273 | 0.4 | n |  | TRUE
49 | bus_LV_6134-3_0_6_node_151 | 0.4 | n |  | TRUE
50 | bus_LV_6134-3_0_6_node_152 | 0.4 | n |  | TRUE
51 | bus_LV_6134-3_0_6_node_153 | 0.4 | n |  | TRUE
52 | bus_LV_6134-3_0_6_node_233 | 0.4 | n |  | TRUE
53 | bus_LV_6134-3_0_6_node_234 | 0.4 | n |  | TRUE
54 | bus_LV_6134-3_0_6_node_200 | 0.4 | n |  | TRUE
55 | bus_LV_6134-3_0_6_node_190 | 0.4 | n |  | TRUE
56 | bus_LV_6134-3_0_6_node_198 | 0.4 | n |  | TRUE
57 | bus_LV_6134-3_0_6_node_154 | 0.4 | n |  | TRUE
58 | bus_LV_6134-3_0_6_node_155 | 0.4 | n |  | TRUE
59 | bus_LV_6134-3_0_6_node_235 | 0.4 | n |  | TRUE
60 | bus_LV_6134-3_0_6_node_205 | 0.4 | n |  | TRUE
61 | bus_LV_6134-3_0_6_node_203 | 0.4 | n |  | TRUE
62 | bus_LV_6134-3_0_6_node_202 | 0.4 | n |  | TRUE
63 | bus_LV_6134-3_0_6_node_213 | 0.4 | n |  | TRUE
64 | bus_LV_6134-3_0_6_node_211 | 0.4 | n |  | TRUE
65 | bus_LV_6134-3_0_6_node_201 | 0.4 | n |  | TRUE
66 | bus_LV_6134-3_0_6_node_199 | 0.4 | n |  | TRUE
67 | bus_LV_6134-3_0_6_node_204 | 0.4 | n |  | TRUE
68 | bus_LV_6134-3_0_6_node_158 | 0.4 | n |  | TRUE
69 | bus_LV_6134-3_0_6_node_159 | 0.4 | n |  | TRUE
70 | bus_LV_6134-3_0_6_node_160 | 0.4 | n |  | TRUE
71 | bus_LV_6134-3_0_6_node_161 | 0.4 | n |  | TRUE
72 | bus_LV_6134-3_0_6_node_162 | 0.4 | n |  | TRUE
73 | bus_LV_6134-3_0_6_node_163 | 0.4 | n |  | TRUE
74 | bus_LV_6134-3_0_6_node_164 | 0.4 | n |  | TRUE
75 | bus_LV_6134-3_0_6_node_168 | 0.4 | n |  | TRUE
76 | bus_LV_6134-3_0_6_node_165 | 0.4 | n |  | TRUE
77 | bus_LV_6134-3_0_6_node_169 | 0.4 | n |  | TRUE
78 | bus_LV_6134-3_0_6_node_170 | 0.4 | n |  | TRUE
79 | bus_LV_6134-3_0_6_node_171 | 0.4 | n |  | TRUE
80 | bus_LV_6134-3_0_6_node_173 | 0.4 | n |  | TRUE
81 | bus_LV_6134-3_0_6_node_172 | 0.4 | n |  | TRUE
82 | bus_LV_6134-3_0_6_node_174 | 0.4 | n |  | TRUE
83 | bus_LV_6134-3_0_6_node_180 | 0.4 | n |  | TRUE
84 | bus_LV_6134-3_0_6_node_177 | 0.4 | n |  | TRUE
85 | bus_LV_6134-3_0_6_node_176 | 0.4 | n |  | TRUE
86 | bus_LV_6134-3_0_6_node_175 | 0.4 | n |  | TRUE
87 | bus_LV_6134-3_0_6_node_178 | 0.4 | n |  | TRUE
88 | bus_LV_6134-3_0_6_node_179 | 0.4 | n |  | TRUE
89 | bus_LV_6134-3_0_6_node_181 | 0.4 | n |  | TRUE
90 | bus_LV_6134-3_0_6_node_183 | 0.4 | n |  | TRUE
91 | bus_LV_6134-3_0_6_node_182 | 0.4 | n |  | TRUE
92 | bus_LV_6134-3_0_6_node_257 | 0.4 | n |  | TRUE
93 | bus_LV_6134-3_0_6_node_259 | 0.4 | n |  | TRUE
94 | bus_LV_6134-3_0_6_node_255 | 0.4 | n |  | TRUE
95 | bus_LV_6134-3_0_6_node_258 | 0.4 | n |  | TRUE
96 | bus_LV_6134-3_0_6_node_262 | 0.4 | n |  | TRUE
97 | bus_LV_6134-3_0_6_node_260 | 0.4 | n |  | TRUE
98 | bus_LV_6134-3_0_6_node_261 | 0.4 | n |  | TRUE
99 | bus_LV_6134-3_0_6_node_184 | 0.4 | n |  | TRUE
100 | bus_LV_6134-3_0_6_node_185 | 0.4 | n |  | TRUE
101 | bus_LV_6134-3_0_6_node_186 | 0.4 | n |  | TRUE
102 | bus_LV_6134-3_0_6_node_272 | 0.4 | n |  | TRUE
103 | bus_LV_6134-3_0_6_node_271 | 0.4 | n |  | TRUE
104 | bus_LV_6134-3_0_6_node_187 | 0.4 | n |  | TRUE
105 | bus_LV_6134-3_0_6_node_188 | 0.4 | n |  | TRUE
106 | bus_LV_6134-3_0_6_node_189 | 0.4 | n |  | TRUE
107 | bus_LV_6134-3_0_6_node_192 | 0.4 | n |  | TRUE
108 | bus_LV_6134-3_0_6_node_193 | 0.4 | n |  | TRUE
109 | bus_LV_6134-3_0_6_node_191 | 0.4 | n |  | TRUE
110 | bus_LV_6134-3_0_6_node_210 | 0.4 | n |  | TRUE
111 | bus_LV_6134-3_0_6_node_197 | 0.4 | n |  | TRUE
112 | bus_LV_6134-3_0_6_node_194 | 0.4 | n |  | TRUE
113 | bus_LV_6134-3_0_6_node_245 | 0.4 | n |  | TRUE
114 | bus_LV_6134-3_0_6_node_244 | 0.4 | n |  | TRUE
115 | bus_LV_6134-3_0_6_node_240 | 0.4 | n |  | TRUE
116 | bus_LV_6134-3_0_6_node_209 | 0.4 | n |  | TRUE
117 | bus_LV_6134-3_0_6_node_220 | 0.4 | n |  | TRUE
118 | bus_LV_6134-3_0_6_node_221 | 0.4 | n |  | TRUE
119 | bus_LV_6134-3_0_6_node_195 | 0.4 | n |  | TRUE
120 | bus_LV_6134-3_0_6_node_196 | 0.4 | n |  | TRUE
121 | bus_LV_6134-3_0_6_node_214 | 0.4 | n |  | TRUE
122 | bus_LV_6134-3_0_6_node_215 | 0.4 | n |  | TRUE
123 | bus_LV_6134-3_0_6_node_212 | 0.4 | n |  | TRUE
124 | bus_LV_6134-3_0_6_node_242 | 0.4 | n |  | TRUE
125 | bus_LV_6134-3_0_6_node_243 | 0.4 | n |  | TRUE
126 | bus_LV_6134-3_0_6_node_206 | 0.4 | n |  | TRUE
127 | bus_LV_6134-3_0_6_node_207 | 0.4 | n |  | TRUE
128 | bus_LV_6134-3_0_6_node_208 | 0.4 | n |  | TRUE
129 | bus_LV_6134-3_0_6_node_216 | 0.4 | n |  | TRUE
130 | bus_LV_6134-3_0_6_node_217 | 0.4 | n |  | TRUE
131 | bus_LV_6134-3_0_6_node_218 | 0.4 | n |  | TRUE
132 | bus_LV_6134-3_0_6_node_219 | 0.4 | n |  | TRUE
133 | bus_LV_6134-3_0_6_node_248 | 0.4 | n |  | TRUE
134 | bus_LV_6134-3_0_6_node_249 | 0.4 | n |  | TRUE
135 | bus_LV_6134-3_0_6_node_232 | 0.4 | n |  | TRUE
136 | bus_LV_6134-3_0_6_node_247 | 0.4 | n |  | TRUE
137 | bus_LV_6134-3_0_6_node_224 | 0.4 | n |  | TRUE
138 | bus_LV_6134-3_0_6_node_225 | 0.4 | n |  | TRUE
139 | bus_LV_6134-3_0_6_node_222 | 0.4 | n |  | TRUE
140 | bus_LV_6134-3_0_6_node_223 | 0.4 | n |  | TRUE
141 | bus_LV_6134-3_0_6_node_231 | 0.4 | n |  | TRUE
142 | bus_LV_6134-3_0_6_node_226 | 0.4 | n |  | TRUE
143 | bus_LV_6134-3_0_6_node_227 | 0.4 | n |  | TRUE
144 | bus_LV_6134-3_0_6_node_228 | 0.4 | n |  | TRUE
145 | bus_LV_6134-3_0_6_node_229 | 0.4 | n |  | TRUE
146 | bus_LV_6134-3_0_6_node_230 | 0.4 | n |  | TRUE
147 | bus_LV_6134-3_0_6_node_250 | 0.4 | n |  | TRUE
148 | bus_LV_6134-3_0_6_node_251 | 0.4 | n |  | TRUE
149 | bus_LV_6134-3_0_6_node_253 | 0.4 | n |  | TRUE
150 | bus_LV_6134-3_0_6_node_268 | 0.4 | n |  | TRUE
151 | bus_LV_6134-3_0_6_node_269 | 0.4 | n |  | TRUE
152 | bus_LV_6134-3_0_6_node_267 | 0.4 | n |  | TRUE
153 | bus_LV_6134-3_0_6_node_252 | 0.4 | n |  | TRUE
154 | bus_LV_6134-3_0_6_node_254 | 0.4 | n |  | TRUE
155 | bus_LV_6134-3_0_6_node_236 | 0.4 | n |  | TRUE
156 | bus_LV_6134-3_0_6_node_237 | 0.4 | n |  | TRUE
157 | bus_LV_6134-3_0_6_node_238 | 0.4 | n |  | TRUE
158 | bus_LV_6134-3_0_6_node_239 | 0.4 | n |  | TRUE
159 | bus_LV_6134-3_0_6_node_241 | 0.4 | n |  | TRUE
160 | bus_LV_6134-3_0_6_node_246 | 0.4 | n |  | TRUE
161 | bus_LV_6134-3_0_6_node_266 | 0.4 | n |  | TRUE
162 | bus_LV_6134-3_0_6_node_264 | 0.4 | n |  | TRUE
163 | bus_LV_6134-3_0_6_node_270 | 0.4 | n |  | TRUE
164 | bus_LV_6134-3_0_6_node_263 | 0.4 | n |  | TRUE
165 | bus_LV_6134-3_0_6_node_265 | 0.4 | n |  | TRUE
166 | bus_MV_103_0_node_5 | 20 | n |  | TRUE

## load
| name | bus | p_mw | q_mvar | const_z_percent | const_i_percent | sn_mva | scaling | in_service | type
0 | LV_6134-3_0_6_load_0 | 0 | 0.001843 | 0.0004619 | 0 | 0 |  | 1 | TRUE | wye
1 | LV_6134-3_0_6_load_2 | 2 | 0.0014528 | 0.0003641 | 0 | 0 |  | 1 | TRUE | wye
2 | LV_6134-3_0_6_load_3 | 3 | 0.0012278 | 0.00030771 | 0 | 0 |  | 1 | TRUE | wye
3 | LV_6134-3_0_6_load_92 | 4 | 0.004233 | 0.0010609 | 0 | 0 |  | 1 | TRUE | wye
4 | LV_6134-3_0_6_load_109 | 5 | 0.00044507 | 0.00011155 | 0 | 0 |  | 1 | TRUE | wye
5 | LV_6134-3_0_6_load_276 | 6 | 0.002211 | 0.00055413 | 0 | 0 |  | 1 | TRUE | wye
6 | LV_6134-3_0_6_load_275 | 9 | 0.0016787 | 0.00042071 | 0 | 0 |  | 1 | TRUE | wye
7 | LV_6134-3_0_6_load_145 | 10 | 0.0024981 | 0.00062608 | 0 | 0 |  | 1 | TRUE | wye
8 | LV_6134-3_0_6_load_111 | 11 | 0.00053468 | 0.000134 | 0 | 0 |  | 1 | TRUE | wye
9 | LV_6134-3_0_6_load_108 | 12 | 0.00047738 | 0.00011964 | 0 | 0 |  | 1 | TRUE | wye
10 | LV_6134-3_0_6_load_116 | 13 | 0.00068768 | 0.00017235 | 0 | 0 |  | 1 | TRUE | wye
11 | LV_6134-3_0_6_load_115 | 14 | 0.00043935 | 0.00011011 | 0 | 0 |  | 1 | TRUE | wye
12 | LV_6134-3_0_6_load_110 | 15 | 0.00057171 | 0.00014328 | 0 | 0 |  | 1 | TRUE | wye
13 | LV_6134-3_0_6_load_112 | 16 | 0.00070698 | 0.00017719 | 0 | 0 |  | 1 | TRUE | wye
14 | LV_6134-3_0_6_load_113 | 17 | 0.00041316 | 0.00010355 | 0 | 0 |  | 1 | TRUE | wye
15 | LV_6134-3_0_6_load_114 | 18 | 0.00057723 | 0.00014467 | 0 | 0 |  | 1 | TRUE | wye
16 | LV_6134-3_0_6_load_117 | 19 | 0.00059735 | 0.00014971 | 0 | 0 |  | 1 | TRUE | wye
17 | LV_6134-3_0_6_load_118 | 20 | 0.00050663 | 0.00012697 | 0 | 0 |  | 1 | TRUE | wye
18 | LV_6134-3_0_6_load_121 | 23 | 0.0009663 | 0.00024218 | 0 | 0 |  | 1 | TRUE | wye
19 | LV_6134-3_0_6_load_123 | 26 | 0.00081428 | 0.00020408 | 0 | 0 |  | 1 | TRUE | wye
20 | LV_6134-3_0_6_load_124 | 27 | 0.00080511 | 0.00020178 | 0 | 0 |  | 1 | TRUE | wye
21 | LV_6134-3_0_6_load_144 | 28 | 0.00051091 | 0.00012805 | 0 | 0 |  | 1 | TRUE | wye
22 | LV_6134-3_0_6_load_136 | 29 | 0.00043413 | 0.0001088 | 0 | 0 |  | 1 | TRUE | wye
23 | LV_6134-3_0_6_load_125 | 30 | 0.00063277 | 0.00015859 | 0 | 0 |  | 1 | TRUE | wye
24 | LV_6134-3_0_6_load_130 | 32 | 0.00057228 | 0.00014343 | 0 | 0 |  | 1 | TRUE | wye
25 | LV_6134-3_0_6_load_129 | 33 | 0.00042834 | 0.00010735 | 0 | 0 |  | 1 | TRUE | wye
26 | LV_6134-3_0_6_load_131 | 34 | 0.00053107 | 0.0001331 | 0 | 0 |  | 1 | TRUE | wye
27 | LV_6134-3_0_6_load_134 | 35 | 0.00057166 | 0.00014327 | 0 | 0 |  | 1 | TRUE | wye
28 | LV_6134-3_0_6_load_156 | 36 | 0.00097245 | 0.00024372 | 0 | 0 |  | 1 | TRUE | wye
29 | LV_6134-3_0_6_load_167 | 37 | 0.0025728 | 0.00064482 | 0 | 0 |  | 1 | TRUE | wye
30 | LV_6134-3_0_6_load_166 | 38 | 0.00074082 | 0.00018567 | 0 | 0 |  | 1 | TRUE | wye
31 | LV_6134-3_0_6_load_157 | 39 | 0.00068775 | 0.00017237 | 0 | 0 |  | 1 | TRUE | wye
32 | LV_6134-3_0_6_load_139 | 41 | 0.00042071 | 0.00010544 | 0 | 0 |  | 1 | TRUE | wye
33 | LV_6134-3_0_6_load_140 | 42 | 0.0012057 | 0.00030217 | 0 | 0 |  | 1 | TRUE | wye
34 | LV_6134-3_0_6_load_141 | 43 | 0.0012106 | 0.00030341 | 0 | 0 |  | 1 | TRUE | wye
35 | LV_6134-3_0_6_load_142 | 44 | 0.00051929 | 0.00013015 | 0 | 0 |  | 1 | TRUE | wye
36 | LV_6134-3_0_6_load_146 | 46 | 0.0015792 | 0.0003958 | 0 | 0 |  | 1 | TRUE | wye
37 | LV_6134-3_0_6_load_148 | 47 | 0.00058229 | 0.00014594 | 0 | 0 |  | 1 | TRUE | wye
38 | LV_6134-3_0_6_load_273 | 48 | 0.00075048 | 0.00018809 | 0 | 0 |  | 1 | TRUE | wye
39 | LV_6134-3_0_6_load_151 | 49 | 0.0058858 | 0.0014751 | 0 | 0 |  | 1 | TRUE | wye
40 | LV_6134-3_0_6_load_152 | 50 | 0.0027901 | 0.00069925 | 0 | 0 |  | 1 | TRUE | wye
41 | LV_6134-3_0_6_load_233 | 52 | 0.013729 | 0.0034407 | 0 | 0 |  | 1 | TRUE | wye
42 | LV_6134-3_0_6_load_234 | 53 | 0.015011 | 0.0037622 | 0 | 0 |  | 1 | TRUE | wye
43 | LV_6134-3_0_6_load_190 | 55 | 0.008313 | 0.0020834 | 0 | 0 |  | 1 | TRUE | wye
44 | LV_6134-3_0_6_load_198 | 56 | 0.010938 | 0.0027414 | 0 | 0 |  | 1 | TRUE | wye
45 | LV_6134-3_0_6_load_154 | 57 | 0.0033932 | 0.00085042 | 0 | 0 |  | 1 | TRUE | wye
46 | LV_6134-3_0_6_load_235 | 59 | 0.013601 | 0.0034087 | 0 | 0 |  | 1 | TRUE | wye
47 | LV_6134-3_0_6_load_205 | 60 | 0.0028495 | 0.00071415 | 0 | 0 |  | 1 | TRUE | wye
48 | LV_6134-3_0_6_load_203 | 61 | 0.005644 | 0.0014145 | 0 | 0 |  | 1 | TRUE | wye
49 | LV_6134-3_0_6_load_211 | 64 | 0.0049207 | 0.0012332 | 0 | 0 |  | 1 | TRUE | wye
50 | LV_6134-3_0_6_load_201 | 65 | 0.0052969 | 0.0013275 | 0 | 0 |  | 1 | TRUE | wye
51 | LV_6134-3_0_6_load_199 | 66 | 0.0015576 | 0.00039036 | 0 | 0 |  | 1 | TRUE | wye
52 | LV_6134-3_0_6_load_204 | 67 | 0.0046855 | 0.0011743 | 0 | 0 |  | 1 | TRUE | wye
53 | LV_6134-3_0_6_load_158 | 68 | 0.00072067 | 0.00018062 | 0 | 0 |  | 1 | TRUE | wye
54 | LV_6134-3_0_6_load_159 | 69 | 0.00064608 | 0.00016192 | 0 | 0 |  | 1 | TRUE | wye
55 | LV_6134-3_0_6_load_160 | 70 | 0.00062196 | 0.00015588 | 0 | 0 |  | 1 | TRUE | wye
56 | LV_6134-3_0_6_load_161 | 71 | 0.00075731 | 0.0001898 | 0 | 0 |  | 1 | TRUE | wye
57 | LV_6134-3_0_6_load_164 | 74 | 0.00067445 | 0.00016903 | 0 | 0 |  | 1 | TRUE | wye
58 | LV_6134-3_0_6_load_168 | 75 | 0.0046458 | 0.0011643 | 0 | 0 |  | 1 | TRUE | wye
59 | LV_6134-3_0_6_load_165 | 76 | 0.00063865 | 0.00016006 | 0 | 0 |  | 1 | TRUE | wye
60 | LV_6134-3_0_6_load_170 | 78 | 0.00094717 | 0.00023738 | 0 | 0 |  | 1 | TRUE | wye
61 | LV_6134-3_0_6_load_173 | 80 | 0.00058516 | 0.00014666 | 0 | 0 |  | 1 | TRUE | wye
62 | LV_6134-3_0_6_load_174 | 82 | 0.002224 | 0.0005574 | 0 | 0 |  | 1 | TRUE | wye
63 | LV_6134-3_0_6_load_180 | 83 | 0.0009367 | 0.00023476 | 0 | 0 |  | 1 | TRUE | wye
64 | LV_6134-3_0_6_load_177 | 84 | 0.00059846 | 0.00014999 | 0 | 0 |  | 1 | TRUE | wye
65 | LV_6134-3_0_6_load_176 | 85 | 0.001089 | 0.00027292 | 0 | 0 |  | 1 | TRUE | wye
66 | LV_6134-3_0_6_load_175 | 86 | 0.0005922 | 0.00014842 | 0 | 0 |  | 1 | TRUE | wye
67 | LV_6134-3_0_6_load_178 | 87 | 0.00066 | 0.00016541 | 0 | 0 |  | 1 | TRUE | wye
68 | LV_6134-3_0_6_load_179 | 88 | 0.00075921 | 0.00019028 | 0 | 0 |  | 1 | TRUE | wye
69 | LV_6134-3_0_6_load_181 | 89 | 0.00054814 | 0.00013738 | 0 | 0 |  | 1 | TRUE | wye
70 | LV_6134-3_0_6_load_183 | 90 | 0.0012803 | 0.00032087 | 0 | 0 |  | 1 | TRUE | wye
71 | LV_6134-3_0_6_load_182 | 91 | 0.00081994 | 0.0002055 | 0 | 0 |  | 1 | TRUE | wye
72 | LV_6134-3_0_6_load_257 | 92 | 0.0011535 | 0.00028908 | 0 | 0 |  | 1 | TRUE | wye
73 | LV_6134-3_0_6_load_259 | 93 | 0.00059028 | 0.00014794 | 0 | 0 |  | 1 | TRUE | wye
74 | LV_6134-3_0_6_load_258 | 95 | 0.00090038 | 0.00022566 | 0 | 0 |  | 1 | TRUE | wye
75 | LV_6134-3_0_6_load_262 | 96 | 0.0010871 | 0.00027245 | 0 | 0 |  | 1 | TRUE | wye
76 | LV_6134-3_0_6_load_260 | 97 | 0.00080698 | 0.00020225 | 0 | 0 |  | 1 | TRUE | wye
77 | LV_6134-3_0_6_load_261 | 98 | 0.00055505 | 0.00013911 | 0 | 0 |  | 1 | TRUE | wye
78 | LV_6134-3_0_6_load_184 | 99 | 0.0004871 | 0.00012208 | 0 | 0 |  | 1 | TRUE | wye
79 | LV_6134-3_0_6_load_185 | 100 | 0.0011813 | 0.00029607 | 0 | 0 |  | 1 | TRUE | wye
80 | LV_6134-3_0_6_load_272 | 102 | 0.0005089 | 0.00012754 | 0 | 0 |  | 1 | TRUE | wye
81 | LV_6134-3_0_6_load_271 | 103 | 0.00072015 | 0.00018049 | 0 | 0 |  | 1 | TRUE | wye
82 | LV_6134-3_0_6_load_187 | 104 | 0.009019 | 0.0022604 | 0 | 0 |  | 1 | TRUE | wye
83 | LV_6134-3_0_6_load_192 | 107 | 0.0049712 | 0.0012459 | 0 | 0 |  | 1 | TRUE | wye
84 | LV_6134-3_0_6_load_193 | 108 | 0.0018923 | 0.00047425 | 0 | 0 |  | 1 | TRUE | wye
85 | LV_6134-3_0_6_load_210 | 110 | 0.0056344 | 0.0014121 | 0 | 0 |  | 1 | TRUE | wye
86 | LV_6134-3_0_6_load_197 | 111 | 0.010921 | 0.0027371 | 0 | 0 |  | 1 | TRUE | wye
87 | LV_6134-3_0_6_load_194 | 112 | 0.0036055 | 0.00090361 | 0 | 0 |  | 1 | TRUE | wye
88 | LV_6134-3_0_6_load_245 | 113 | 0.012335 | 0.0030914 | 0 | 0 |  | 1 | TRUE | wye
89 | LV_6134-3_0_6_load_244 | 114 | 0.0059027 | 0.0014794 | 0 | 0 |  | 1 | TRUE | wye
90 | LV_6134-3_0_6_load_240 | 115 | 0.0080804 | 0.0020251 | 0 | 0 |  | 1 | TRUE | wye
91 | LV_6134-3_0_6_load_209 | 116 | 0.0013867 | 0.00034754 | 0 | 0 |  | 1 | TRUE | wye
92 | LV_6134-3_0_6_load_220 | 117 | 0.0037118 | 0.00093027 | 0 | 0 |  | 1 | TRUE | wye
93 | LV_6134-3_0_6_load_195 | 119 | 0.023467 | 0.0058814 | 0 | 0 |  | 1 | TRUE | wye
94 | LV_6134-3_0_6_load_215 | 122 | 0.004068 | 0.0010195 | 0 | 0 |  | 1 | TRUE | wye
95 | LV_6134-3_0_6_load_212 | 123 | 0.0047077 | 0.0011799 | 0 | 0 |  | 1 | TRUE | wye
96 | LV_6134-3_0_6_load_242 | 124 | 0.011434 | 0.0028656 | 0 | 0 |  | 1 | TRUE | wye
97 | LV_6134-3_0_6_load_243 | 125 | 0.014523 | 0.0036398 | 0 | 0 |  | 1 | TRUE | wye
98 | LV_6134-3_0_6_load_206 | 126 | 0.0031038 | 0.00077788 | 0 | 0 |  | 1 | TRUE | wye
99 | LV_6134-3_0_6_load_207 | 127 | 0.001193 | 0.00029899 | 0 | 0 |  | 1 | TRUE | wye
100 | LV_6134-3_0_6_load_208 | 128 | 0.0022562 | 0.00056545 | 0 | 0 |  | 1 | TRUE | wye
101 | LV_6134-3_0_6_load_217 | 130 | 0.0047098 | 0.0011804 | 0 | 0 |  | 1 | TRUE | wye
102 | LV_6134-3_0_6_load_218 | 131 | 0.0045796 | 0.0011478 | 0 | 0 |  | 1 | TRUE | wye
103 | LV_6134-3_0_6_load_219 | 132 | 0.003117 | 0.00078119 | 0 | 0 |  | 1 | TRUE | wye
104 | LV_6134-3_0_6_load_248 | 133 | 0.00061165 | 0.00015329 | 0 | 0 |  | 1 | TRUE | wye
105 | LV_6134-3_0_6_load_249 | 134 | 0.0015282 | 0.00038301 | 0 | 0 |  | 1 | TRUE | wye
106 | LV_6134-3_0_6_load_232 | 135 | 0.0023915 | 0.00059936 | 0 | 0 |  | 1 | TRUE | wye
107 | LV_6134-3_0_6_load_247 | 136 | 0.0024774 | 0.00062089 | 0 | 0 |  | 1 | TRUE | wye
108 | LV_6134-3_0_6_load_224 | 137 | 0.0049344 | 0.0012367 | 0 | 0 |  | 1 | TRUE | wye
109 | LV_6134-3_0_6_load_222 | 139 | 0.0027947 | 0.00070042 | 0 | 0 |  | 1 | TRUE | wye
110 | LV_6134-3_0_6_load_223 | 140 | 0.0022017 | 0.00055179 | 0 | 0 |  | 1 | TRUE | wye
111 | LV_6134-3_0_6_load_231 | 141 | 0.0045111 | 0.0011306 | 0 | 0 |  | 1 | TRUE | wye
112 | LV_6134-3_0_6_load_227 | 143 | 0.00087564 | 0.00021946 | 0 | 0 |  | 1 | TRUE | wye
113 | LV_6134-3_0_6_load_228 | 144 | 0.00075788 | 0.00018994 | 0 | 0 |  | 1 | TRUE | wye
114 | LV_6134-3_0_6_load_229 | 145 | 0.00081217 | 0.00020355 | 0 | 0 |  | 1 | TRUE | wye
115 | LV_6134-3_0_6_load_230 | 146 | 0.00071938 | 0.00018029 | 0 | 0 |  | 1 | TRUE | wye
116 | LV_6134-3_0_6_load_250 | 147 | 0.00054919 | 0.00013764 | 0 | 0 |  | 1 | TRUE | wye
117 | LV_6134-3_0_6_load_251 | 148 | 0.0016143 | 0.00040458 | 0 | 0 |  | 1 | TRUE | wye
118 | LV_6134-3_0_6_load_253 | 149 | 0.0013417 | 0.00033626 | 0 | 0 |  | 1 | TRUE | wye
119 | LV_6134-3_0_6_load_268 | 150 | 0.00048093 | 0.00012053 | 0 | 0 |  | 1 | TRUE | wye
120 | LV_6134-3_0_6_load_269 | 151 | 0.00072202 | 0.00018096 | 0 | 0 |  | 1 | TRUE | wye
121 | LV_6134-3_0_6_load_267 | 152 | 0.00044149 | 0.00011065 | 0 | 0 |  | 1 | TRUE | wye
122 | LV_6134-3_0_6_load_252 | 153 | 0.00080928 | 0.00020283 | 0 | 0 |  | 1 | TRUE | wye
123 | LV_6134-3_0_6_load_254 | 154 | 0.00082256 | 0.00020615 | 0 | 0 |  | 1 | TRUE | wye
124 | LV_6134-3_0_6_load_236 | 155 | 0.022 | 0.0055137 | 0 | 0 |  | 1 | TRUE | wye
125 | LV_6134-3_0_6_load_237 | 156 | 0.0032202 | 0.00080706 | 0 | 0 |  | 1 | TRUE | wye
126 | LV_6134-3_0_6_load_238 | 157 | 0.028952 | 0.007256 | 0 | 0 |  | 1 | TRUE | wye
127 | LV_6134-3_0_6_load_241 | 159 | 0.0023978 | 0.00060095 | 0 | 0 |  | 1 | TRUE | wye
128 | LV_6134-3_0_6_load_246 | 160 | 0.0028878 | 0.00072376 | 0 | 0 |  | 1 | TRUE | wye
129 | LV_6134-3_0_6_load_266 | 161 | 0.0010829 | 0.00027141 | 0 | 0 |  | 1 | TRUE | wye
130 | LV_6134-3_0_6_load_264 | 162 | 0.0012451 | 0.00031204 | 0 | 0 |  | 1 | TRUE | wye
131 | LV_6134-3_0_6_load_270 | 163 | 0.00086656 | 0.00021718 | 0 | 0 |  | 1 | TRUE | wye
132 | LV_6134-3_0_6_load_263 | 164 | 0.00044776 | 0.00011222 | 0 | 0 |  | 1 | TRUE | wye
133 | LV_6134-3_0_6_load_265 | 165 | 0.00042291 | 0.00010599 | 0 | 0 |  | 1 | TRUE | wye

## ext_grid
| name | bus | vm_pu | va_degree | slack_weight | in_service
0 |  | 136 | 1 | 0 | 1 | TRUE

## line
| name | std_type | from_bus | to_bus | length_km | r_ohm_per_km | x_ohm_per_km | c_nf_per_km | g_us_per_km | max_i_ka | df | parallel | type | in_service
0 | LV_6134-3_0_6_line_0 |  | 0 | 1 | 0.081441 | 0.125 | 0.08 | 261 | 0 | 0.364 | 1 | 1 | cs | TRUE
1 | LV_6134-3_0_6_line_1 |  | 0 | 2 | 0.20888 | 0.125 | 0.08 | 261 | 0 | 0.364 | 1 | 1 | cs | TRUE
2 | LV_6134-3_0_6_line_2 |  | 1 | 3 | 0.21016 | 0.125 | 0.08 | 261 | 0 | 0.364 | 1 | 1 | cs | TRUE
3 | LV_6134-3_0_6_line_3 |  | 3 | 7 | 0.076579 | 0.125 | 0.08 | 261 | 0 | 0.364 | 1 | 1 | cs | TRUE
4 | LV_6134-3_0_6_line_4 |  | 4 | 5 | 0.15642 | 0.125 | 0.08 | 261 | 0 | 0.364 | 1 | 1 | cs | TRUE
5 | LV_6134-3_0_6_line_5 |  | 4 | 6 | 0.2059 | 0.125 | 0.08 | 261 | 0 | 0.364 | 1 | 1 | cs | TRUE
6 | LV_6134-3_0_6_line_6 |  | 5 | 11 | 0.0015629 | 0.125 | 0.08 | 261 | 0 | 0.364 | 1 | 1 | cs | TRUE
7 | LV_6134-3_0_6_line_7 |  | 5 | 12 | 0.038281 | 0.125 | 0.08 | 261 | 0 | 0.364 | 1 | 1 | cs | TRUE
8 | LV_6134-3_0_6_line_8 |  | 6 | 9 | 0.041804 | 0.125 | 0.08 | 261 | 0 | 0.364 | 1 | 1 | cs | TRUE
9 | LV_6134-3_0_6_line_9 |  | 7 | 8 | 0.005716 | 0.125 | 0.08 | 261 | 0 | 0.364 | 1 | 1 | cs | TRUE
10 | LV_6134-3_0_6_line_10 |  | 8 | 9 | 0.04349 | 0.125 | 0.08 | 261 | 0 | 0.364 | 1 | 1 | cs | TRUE
11 | LV_6134-3_0_6_line_11 |  | 8 | 10 | 0.10681 | 0.125 | 0.08 | 261 | 0 | 0.364 | 1 | 1 | cs | TRUE
12 | LV_6134-3_0_6_line_12 |  | 10 | 28 | 0.14836 | 0.125 | 0.08 | 261 | 0 | 0.364 | 1 | 1 | cs | TRUE
13 | LV_6134-3_0_6_line_13 |  | 11 | 16 | 0.013386 | 0.125 | 0.08 | 261 | 0 | 0.364 | 1 | 1 | cs | TRUE
14 | LV_6134-3_0_6_line_14 |  | 12 | 15 | 0.015153 | 0.125 | 0.08 | 261 | 0 | 0.364 | 1 | 1 | cs | TRUE
15 | LV_6134-3_0_6_line_15 |  | 13 | 14 | 0.021742 | 0.125 | 0.08 | 261 | 0 | 0.364 | 1 | 1 | cs | TRUE
16 | LV_6134-3_0_6_line_16 |  | 14 | 16 | 0.011273 | 0.125 | 0.08 | 261 | 0 | 0.364 | 1 | 1 | cs | TRUE
17 | LV_6134-3_0_6_line_17 |  | 17 | 18 | 0.0057802 | 0.125 | 0.08 | 261 | 0 | 0.364 | 1 | 1 | cs | TRUE
18 | LV_6134-3_0_6_line_18 |  | 18 | 19 | 0.0089843 | 0.125 | 0.08 | 261 | 0 | 0.364 | 1 | 1 | cs | TRUE
19 | LV_6134-3_0_6_line_19 |  | 19 | 20 | 0.016251 | 0.125 | 0.08 | 261 | 0 | 0.364 | 1 | 1 | cs | TRUE
20 | LV_6134-3_0_6_line_20 |  | 20 | 21 | 0.10215 | 0.125 | 0.08 | 261 | 0 | 0.364 | 1 | 1 | cs | TRUE
21 | LV_6134-3_0_6_line_21 |  | 21 | 22 | 0.006523 | 0.125 | 0.08 | 261 | 0 | 0.364 | 1 | 3 | cs | TRUE
22 | LV_6134-3_0_6_line_22 |  | 21 | 23 | 0.14661 | 0.125 | 0.08 | 261 | 0 | 0.364 | 1 | 3 | cs | TRUE
23 | LV_6134-3_0_6_line_23 |  | 21 | 24 | 0.16783 | 0.125 | 0.08 | 261 | 0 | 0.364 | 1 | 2 | cs | TRUE
24 | LV_6134-3_0_6_line_24 |  | 22 | 25 | 0.00463 | 0.125 | 0.08 | 261 | 0 | 0.364 | 1 | 3 | cs | TRUE
25 | LV_6134-3_0_6_line_25 |  | 22 | 26 | 0.033119 | 0.125 | 0.08 | 261 | 0 | 0.364 | 1 | 1 | cs | TRUE
26 | LV_6134-3_0_6_line_26 |  | 23 | 27 | 0.17644 | 0.125 | 0.08 | 261 | 0 | 0.364 | 1 | 3 | cs | TRUE
27 | LV_6134-3_0_6_line_27 |  | 24 | 28 | 0.017117 | 0.125 | 0.08 | 261 | 0 | 0.364 | 1 | 2 | cs | TRUE
28 | LV_6134-3_0_6_line_28 |  | 25 | 29 | 0.033634 | 0.125 | 0.08 | 261 | 0 | 0.364 | 1 | 3 | cs | TRUE
29 | LV_6134-3_0_6_line_29 |  | 27 | 30 | 0.010799 | 0.125 | 0.08 | 261 | 0 | 0.364 | 1 | 3 | cs | TRUE
30 | LV_6134-3_0_6_line_30 |  | 29 | 31 | 0.14225 | 0.125 | 0.08 | 261 | 0 | 0.364 | 1 | 3 | cs | TRUE
31 | LV_6134-3_0_6_line_31 |  | 30 | 32 | 0.1687 | 0.125 | 0.08 | 261 | 0 | 0.364 | 1 | 3 | cs | TRUE
32 | LV_6134-3_0_6_line_32 |  | 31 | 40 | 0.064038 | 0.125 | 0.08 | 261 | 0 | 0.364 | 1 | 3 | cs | TRUE
33 | LV_6134-3_0_6_line_33 |  | 31 | 41 | 0.15583 | 0.125 | 0.08 | 261 | 0 | 0.364 | 1 | 1 | cs | TRUE
34 | LV_6134-3_0_6_line_34 |  | 32 | 34 | 0.11058 | 0.125 | 0.08 | 261 | 0 | 0.364 | 1 | 3 | cs | TRUE
35 | LV_6134-3_0_6_line_35 |  | 32 | 33 | 0.019001 | 0.125 | 0.08 | 261 | 0 | 0.364 | 1 | 1 | cs | TRUE
36 | LV_6134-3_0_6_line_36 |  | 34 | 35 | 0.0089745 | 0.125 | 0.08 | 261 | 0 | 0.364 | 1 | 3 | cs | TRUE
37 | LV_6134-3_0_6_line_37 |  | 35 | 36 | 0.0067848 | 0.125 | 0.08 | 261 | 0 | 0.364 | 1 | 3 | cs | TRUE
38 | LV_6134-3_0_6_line_38 |  | 36 | 39 | 8.2055e-05 | 0.125 | 0.08 | 261 | 0 | 0.364 | 1 | 3 | cs | TRUE
39 | LV_6134-3_0_6_line_39 |  | 37 | 38 | 0.057243 | 0.125 | 0.08 | 261 | 0 | 0.364 | 1 | 1 | cs | TRUE
40 | LV_6134-3_0_6_line_40 |  | 38 | 76 | 0.001845 | 0.125 | 0.08 | 261 | 0 | 0.364 | 1 | 1 | cs | TRUE
41 | LV_6134-3_0_6_line_41 |  | 39 | 68 | 0.0083184 | 0.125 | 0.08 | 261 | 0 | 0.364 | 1 | 3 | cs | TRUE
42 | LV_6134-3_0_6_line_42 |  | 40 | 42 | 0.033229 | 0.125 | 0.08 | 261 | 0 | 0.364 | 1 | 3 | cs | TRUE
43 | LV_6134-3_0_6_line_43 |  | 40 | 43 | 0.02472 | 0.125 | 0.08 | 261 | 0 | 0.364 | 1 | 1 | cs | TRUE
44 | LV_6134-3_0_6_line_44 |  | 41 | 44 | 0.014383 | 0.125 | 0.08 | 261 | 0 | 0.364 | 1 | 1 | cs | TRUE
45 | LV_6134-3_0_6_line_45 |  | 42 | 45 | 0.15874 | 0.125 | 0.08 | 261 | 0 | 0.364 | 1 | 3 | cs | TRUE
46 | LV_6134-3_0_6_line_46 |  | 43 | 46 | 0.0062102 | 0.125 | 0.08 | 261 | 0 | 0.364 | 1 | 1 | cs | TRUE
47 | LV_6134-3_0_6_line_47 |  | 45 | 47 | 0.10881 | 0.125 | 0.08 | 261 | 0 | 0.364 | 1 | 1 | cs | TRUE
48 | LV_6134-3_0_6_line_48 |  | 45 | 48 | 0.13903 | 0.125 | 0.08 | 261 | 0 | 0.364 | 1 | 3 | cs | TRUE
49 | LV_6134-3_0_6_line_49 |  | 48 | 101 | 0.1702 | 0.125 | 0.08 | 261 | 0 | 0.364 | 1 | 3 | cs | TRUE
50 | LV_6134-3_0_6_line_50 |  | 49 | 50 | 0.02712 | 0.125 | 0.08 | 261 | 0 | 0.364 | 1 | 1 | cs | TRUE
51 | LV_6134-3_0_6_line_51 |  | 50 | 51 | 0.0077364 | 0.125 | 0.08 | 261 | 0 | 0.364 | 1 | 1 | cs | TRUE
52 | LV_6134-3_0_6_line_52 |  | 51 | 57 | 0.013899 | 0.125 | 0.08 | 261 | 0 | 0.364 | 1 | 1 | cs | TRUE
53 | LV_6134-3_0_6_line_53 |  | 51 | 58 | 0.043258 | 0.125 | 0.08 | 261 | 0 | 0.364 | 1 | 1 | cs | TRUE
54 | LV_6134-3_0_6_line_54 |  | 52 | 53 | 0.0094745 | 0.125 | 0.08 | 261 | 0 | 0.364 | 1 | 1 | cs | TRUE
55 | LV_6134-3_0_6_line_55 |  | 52 | 54 | 0.10449 | 0.125 | 0.08 | 261 | 0 | 0.364 | 1 | 1 | cs | TRUE
56 | LV_6134-3_0_6_line_56 |  | 52 | 55 | 0.069033 | 0.125 | 0.08 | 261 | 0 | 0.364 | 1 | 1 | cs | TRUE
57 | LV_6134-3_0_6_line_57 |  | 52 | 56 | 0.0057352 | 0.125 | 0.08 | 261 | 0 | 0.364 | 1 | 1 | cs | TRUE
58 | LV_6134-3_0_6_line_58 |  | 53 | 59 | 0.0094917 | 0.125 | 0.08 | 261 | 0 | 0.364 | 1 | 1 | cs | TRUE
59 | LV_6134-3_0_6_line_59 |  | 54 | 65 | 0.028425 | 0.125 | 0.08 | 261 | 0 | 0.364 | 1 | 1 | cs | TRUE
60 | LV_6134-3_0_6_line_60 |  | 54 | 66 | 0.041687 | 0.125 | 0.08 | 261 | 0 | 0.364 | 1 | 1 | cs | TRUE
61 | LV_6134-3_0_6_line_61 |  | 54 | 58 | 0.12692 | 0.125 | 0.08 | 261 | 0 | 0.364 | 1 | 1 | cs | TRUE
62 | LV_6134-3_0_6_line_62 |  | 56 | 111 | 0.010479 | 0.125 | 0.08 | 261 | 0 | 0.364 | 1 | 1 | cs | TRUE
63 | LV_6134-3_0_6_line_63 |  | 56 | 105 | 0.086284 | 0.125 | 0.08 | 261 | 0 | 0.364 | 1 | 1 | cs | TRUE
64 | LV_6134-3_0_6_line_64 |  | 58 | 60 | 0.027702 | 0.125 | 0.08 | 261 | 0 | 0.364 | 1 | 1 | cs | TRUE
65 | LV_6134-3_0_6_line_65 |  | 58 | 61 | 0.038685 | 0.125 | 0.08 | 261 | 0 | 0.364 | 1 | 1 | cs | TRUE
66 | LV_6134-3_0_6_line_66 |  | 59 | 124 | 0.0043693 | 0.125 | 0.08 | 261 | 0 | 0.364 | 1 | 2 | cs | TRUE
67 | LV_6134-3_0_6_line_67 |  | 61 | 67 | 0.12495 | 0.125 | 0.08 | 261 | 0 | 0.364 | 1 | 1 | cs | TRUE
68 | LV_6134-3_0_6_line_68 |  | 62 | 63 | 0.038296 | 0.125 | 0.08 | 261 | 0 | 0.364 | 1 | 1 | cs | TRUE
69 | LV_6134-3_0_6_line_69 |  | 62 | 64 | 0.036514 | 0.125 | 0.08 | 261 | 0 | 0.364 | 1 | 1 | cs | TRUE
70 | LV_6134-3_0_6_line_70 |  | 63 | 121 | 0.004982 | 0.125 | 0.08 | 261 | 0 | 0.364 | 1 | 1 | cs | TRUE
71 | LV_6134-3_0_6_line_71 |  | 63 | 122 | 0.048975 | 0.125 | 0.08 | 261 | 0 | 0.364 | 1 | 1 | cs | TRUE
72 | LV_6134-3_0_6_line_72 |  | 64 | 123 | 0.0091829 | 0.125 | 0.08 | 261 | 0 | 0.364 | 1 | 1 | cs | TRUE
73 | LV_6134-3_0_6_line_73 |  | 65 | 109 | 0.026617 | 0.125 | 0.08 | 261 | 0 | 0.364 | 1 | 1 | cs | TRUE
74 | LV_6134-3_0_6_line_74 |  | 68 | 69 | 0.011672 | 0.125 | 0.08 | 261 | 0 | 0.364 | 1 | 3 | cs | TRUE
75 | LV_6134-3_0_6_line_75 |  | 69 | 70 | 0.0010559 | 0.125 | 0.08 | 261 | 0 | 0.364 | 1 | 3 | cs | TRUE
76 | LV_6134-3_0_6_line_76 |  | 70 | 71 | 0.046914 | 0.125 | 0.08 | 261 | 0 | 0.364 | 1 | 3 | cs | TRUE
77 | LV_6134-3_0_6_line_77 |  | 71 | 72 | 0.041039 | 0.125 | 0.08 | 261 | 0 | 0.364 | 1 | 3 | cs | TRUE
78 | LV_6134-3_0_6_line_78 |  | 72 | 73 | 0.075051 | 0.125 | 0.08 | 261 | 0 | 0.364 | 1 | 3 | cs | TRUE
79 | LV_6134-3_0_6_line_79 |  | 72 | 74 | 0.015521 | 0.125 | 0.08 | 261 | 0 | 0.364 | 1 | 1 | cs | TRUE
80 | LV_6134-3_0_6_line_80 |  | 73 | 75 | 0.069247 | 0.125 | 0.08 | 261 | 0 | 0.364 | 1 | 3 | cs | TRUE
81 | LV_6134-3_0_6_line_81 |  | 74 | 76 | 0.0056971 | 0.125 | 0.08 | 261 | 0 | 0.364 | 1 | 1 | cs | TRUE
82 | LV_6134-3_0_6_line_82 |  | 75 | 77 | 0.095295 | 0.125 | 0.08 | 261 | 0 | 0.364 | 1 | 3 | cs | TRUE
83 | LV_6134-3_0_6_line_83 |  | 77 | 78 | 0.10284 | 0.125 | 0.08 | 261 | 0 | 0.364 | 1 | 1 | cs | TRUE
84 | LV_6134-3_0_6_line_84 |  | 77 | 79 | 0.050662 | 0.125 | 0.08 | 261 | 0 | 0.364 | 1 | 3 | cs | TRUE
85 | LV_6134-3_0_6_line_85 |  | 78 | 80 | 0.030302 | 0.125 | 0.08 | 261 | 0 | 0.364 | 1 | 1 | cs | TRUE
86 | LV_6134-3_0_6_line_86 |  | 79 | 81 | 0.14369 | 0.125 | 0.08 | 261 | 0 | 0.364 | 1 | 3 | cs | TRUE
87 | LV_6134-3_0_6_line_87 |  | 79 | 82 | 0.030196 | 0.125 | 0.08 | 261 | 0 | 0.364 | 1 | 1 | cs | TRUE
88 | LV_6134-3_0_6_line_88 |  | 80 | 85 | 0.031104 | 0.125 | 0.08 | 261 | 0 | 0.364 | 1 | 1 | cs | TRUE
89 | LV_6134-3_0_6_line_89 |  | 81 | 83 | 0.099528 | 0.125 | 0.08 | 261 | 0 | 0.364 | 1 | 1 | cs | TRUE
90 | LV_6134-3_0_6_line_90 |  | 81 | 84 | 0.13267 | 0.125 | 0.08 | 261 | 0 | 0.364 | 1 | 3 | cs | TRUE
91 | LV_6134-3_0_6_line_91 |  | 82 | 86 | 0.11252 | 0.125 | 0.08 | 261 | 0 | 0.364 | 1 | 1 | cs | TRUE
92 | LV_6134-3_0_6_line_92 |  | 84 | 87 | 0.10561 | 0.125 | 0.08 | 261 | 0 | 0.364 | 1 | 2 | cs | TRUE
93 | LV_6134-3_0_6_line_93 |  | 87 | 88 | 0.0023516 | 0.125 | 0.08 | 261 | 0 | 0.364 | 1 | 1 | cs | TRUE
94 | LV_6134-3_0_6_line_94 |  | 88 | 89 | 0.0079683 | 0.125 | 0.08 | 261 | 0 | 0.364 | 1 | 1 | cs | TRUE
95 | LV_6134-3_0_6_line_95 |  | 89 | 90 | 1.1871e-05 | 0.125 | 0.08 | 261 | 0 | 0.364 | 1 | 1 | cs | TRUE
96 | LV_6134-3_0_6_line_96 |  | 90 | 91 | 0.0072917 | 0.125 | 0.08 | 261 | 0 | 0.364 | 1 | 1 | cs | TRUE
97 | LV_6134-3_0_6_line_97 |  | 92 | 93 | 0.011948 | 0.125 | 0.08 | 261 | 0 | 0.364 | 1 | 1 | cs | TRUE
98 | LV_6134-3_0_6_line_98 |  | 92 | 94 | 0.032272 | 0.125 | 0.08 | 261 | 0 | 0.364 | 1 | 1 | cs | TRUE
99 | LV_6134-3_0_6_line_99 |  | 93 | 97 | 0.0035872 | 0.125 | 0.08 | 261 | 0 | 0.364 | 1 | 1 | cs | TRUE
100 | LV_6134-3_0_6_line_100 |  | 94 | 154 | 0.0098768 | 0.125 | 0.08 | 261 | 0 | 0.364 | 1 | 1 | cs | TRUE
101 | LV_6134-3_0_6_line_101 |  | 95 | 96 | 0.0017547 | 0.125 | 0.08 | 261 | 0 | 0.364 | 1 | 1 | cs | TRUE
102 | LV_6134-3_0_6_line_102 |  | 96 | 98 | 0.003693 | 0.125 | 0.08 | 261 | 0 | 0.364 | 1 | 1 | cs | TRUE
103 | LV_6134-3_0_6_line_103 |  | 97 | 98 | 0.0062937 | 0.125 | 0.08 | 261 | 0 | 0.364 | 1 | 1 | cs | TRUE
104 | LV_6134-3_0_6_line_104 |  | 99 | 100 | 0.014898 | 0.125 | 0.08 | 261 | 0 | 0.364 | 1 | 1 | cs | TRUE
105 | LV_6134-3_0_6_line_105 |  | 100 | 101 | 0.0011057 | 0.125 | 0.08 | 261 | 0 | 0.364 | 1 | 1 | cs | TRUE
106 | LV_6134-3_0_6_line_106 |  | 101 | 102 | 0.13387 | 0.125 | 0.08 | 261 | 0 | 0.364 | 1 | 3 | cs | TRUE
107 | LV_6134-3_0_6_line_107 |  | 102 | 103 | 0.034235 | 0.125 | 0.08 | 261 | 0 | 0.364 | 1 | 3 | cs | TRUE
108 | LV_6134-3_0_6_line_108 |  | 103 | 163 | 0.025257 | 0.125 | 0.08 | 261 | 0 | 0.364 | 1 | 3 | cs | TRUE
109 | LV_6134-3_0_6_line_109 |  | 104 | 105 | 0.045563 | 0.125 | 0.08 | 261 | 0 | 0.364 | 1 | 1 | cs | TRUE
110 | LV_6134-3_0_6_line_110 |  | 106 | 107 | 0.0074382 | 0.125 | 0.08 | 261 | 0 | 0.364 | 1 | 1 | cs | TRUE
111 | LV_6134-3_0_6_line_111 |  | 106 | 108 | 0.015732 | 0.125 | 0.08 | 261 | 0 | 0.364 | 1 | 1 | cs | TRUE
112 | LV_6134-3_0_6_line_112 |  | 107 | 112 | 0.02132 | 0.125 | 0.08 | 261 | 0 | 0.364 | 1 | 1 | cs | TRUE
113 | LV_6134-3_0_6_line_113 |  | 109 | 110 | 0.0064047 | 0.125 | 0.08 | 261 | 0 | 0.364 | 1 | 1 | cs | TRUE
114 | LV_6134-3_0_6_line_114 |  | 110 | 116 | 0.014371 | 0.125 | 0.08 | 261 | 0 | 0.364 | 1 | 1 | cs | TRUE
115 | LV_6134-3_0_6_line_115 |  | 111 | 120 | 0.075235 | 0.125 | 0.08 | 261 | 0 | 0.364 | 1 | 1 | cs | TRUE
116 | LV_6134-3_0_6_line_116 |  | 112 | 117 | 0.019596 | 0.125 | 0.08 | 261 | 0 | 0.364 | 1 | 1 | cs | TRUE
117 | LV_6134-3_0_6_line_117 |  | 113 | 114 | 0.017832 | 0.125 | 0.08 | 261 | 0 | 0.364 | 1 | 3 | cs | TRUE
118 | LV_6134-3_0_6_line_118 |  | 113 | 115 | 0.0022033 | 0.125 | 0.08 | 261 | 0 | 0.364 | 1 | 3 | cs | TRUE
119 | LV_6134-3_0_6_line_119 |  | 114 | 125 | 0.0024761 | 0.125 | 0.08 | 261 | 0 | 0.364 | 1 | 3 | cs | TRUE
120 | LV_6134-3_0_6_line_120 |  | 115 | 158 | 0.03453 | 0.125 | 0.08 | 261 | 0 | 0.364 | 1 | 3 | cs | TRUE
121 | LV_6134-3_0_6_line_121 |  | 116 | 128 | 0.01702 | 0.125 | 0.08 | 261 | 0 | 0.364 | 1 | 1 | cs | TRUE
122 | LV_6134-3_0_6_line_122 |  | 117 | 118 | 0.02606 | 0.125 | 0.08 | 261 | 0 | 0.364 | 1 | 1 | cs | TRUE
123 | LV_6134-3_0_6_line_123 |  | 118 | 139 | 0.009559 | 0.125 | 0.08 | 261 | 0 | 0.364 | 1 | 1 | cs | TRUE
124 | LV_6134-3_0_6_line_124 |  | 118 | 140 | 0.01714 | 0.125 | 0.08 | 261 | 0 | 0.364 | 1 | 1 | cs | TRUE
125 | LV_6134-3_0_6_line_125 |  | 119 | 120 | 0.059933 | 0.125 | 0.08 | 261 | 0 | 0.364 | 1 | 1 | cs | TRUE
126 | LV_6134-3_0_6_line_126 |  | 121 | 129 | 0.03765 | 0.125 | 0.08 | 261 | 0 | 0.364 | 1 | 1 | cs | TRUE
127 | LV_6134-3_0_6_line_127 |  | 121 | 130 | 0.017553 | 0.125 | 0.08 | 261 | 0 | 0.364 | 1 | 1 | cs | TRUE
128 | LV_6134-3_0_6_line_128 |  | 124 | 125 | 0.017298 | 0.125 | 0.08 | 261 | 0 | 0.364 | 1 | 3 | cs | TRUE
129 | LV_6134-3_0_6_line_129 |  | 126 | 127 | 0.0027386 | 0.125 | 0.08 | 261 | 0 | 0.364 | 1 | 1 | cs | TRUE
130 | LV_6134-3_0_6_line_130 |  | 127 | 128 | 0.022346 | 0.125 | 0.08 | 261 | 0 | 0.364 | 1 | 1 | cs | TRUE
131 | LV_6134-3_0_6_line_131 |  | 129 | 131 | 0.015491 | 0.125 | 0.08 | 261 | 0 | 0.364 | 1 | 1 | cs | TRUE
132 | LV_6134-3_0_6_line_132 |  | 129 | 132 | 0.014022 | 0.125 | 0.08 | 261 | 0 | 0.364 | 1 | 1 | cs | TRUE
133 | LV_6134-3_0_6_line_133 |  | 132 | 137 | 0.028029 | 0.125 | 0.08 | 261 | 0 | 0.364 | 1 | 1 | cs | TRUE
134 | LV_6134-3_0_6_line_134 |  | 133 | 134 | 0.01492 | 0.125 | 0.08 | 261 | 0 | 0.364 | 1 | 3 | cs | TRUE
135 | LV_6134-3_0_6_line_135 |  | 133 | 135 | 0.11408 | 0.125 | 0.08 | 261 | 0 | 0.364 | 1 | 1 | cs | TRUE
136 | LV_6134-3_0_6_line_136 |  | 133 | 136 | 0.051417 | 0.125 | 0.08 | 261 | 0 | 0.364 | 1 | 3 | cs | TRUE
137 | LV_6134-3_0_6_line_137 |  | 134 | 147 | 0.016673 | 0.125 | 0.08 | 261 | 0 | 0.364 | 1 | 3 | cs | TRUE
138 | LV_6134-3_0_6_line_138 |  | 135 | 141 | 0.03093 | 0.125 | 0.08 | 261 | 0 | 0.364 | 1 | 1 | cs | TRUE
139 | LV_6134-3_0_6_line_139 |  | 136 | 160 | 0.016286 | 0.125 | 0.08 | 261 | 0 | 0.364 | 1 | 3 | cs | TRUE
140 | LV_6134-3_0_6_line_140 |  | 137 | 138 | 0.045713 | 0.125 | 0.08 | 261 | 0 | 0.364 | 1 | 1 | cs | TRUE
141 | LV_6134-3_0_6_line_141 |  | 138 | 143 | 0.037716 | 0.125 | 0.08 | 261 | 0 | 0.364 | 1 | 1 | cs | TRUE
142 | LV_6134-3_0_6_line_142 |  | 138 | 144 | 0.073991 | 0.125 | 0.08 | 261 | 0 | 0.364 | 1 | 1 | cs | TRUE
143 | LV_6134-3_0_6_line_143 |  | 138 | 142 | 0.010575 | 0.125 | 0.08 | 261 | 0 | 0.364 | 1 | 1 | cs | TRUE
144 | LV_6134-3_0_6_line_144 |  | 139 | 141 | 0.004655 | 0.125 | 0.08 | 261 | 0 | 0.364 | 1 | 1 | cs | TRUE
145 | LV_6134-3_0_6_line_145 |  | 140 | 142 | 0.032542 | 0.125 | 0.08 | 261 | 0 | 0.364 | 1 | 1 | cs | TRUE
146 | LV_6134-3_0_6_line_146 |  | 143 | 145 | 0.020646 | 0.125 | 0.08 | 261 | 0 | 0.364 | 1 | 1 | cs | TRUE
147 | LV_6134-3_0_6_line_147 |  | 144 | 146 | 0.017271 | 0.125 | 0.08 | 261 | 0 | 0.364 | 1 | 1 | cs | TRUE
148 | LV_6134-3_0_6_line_148 |  | 145 | 148 | 0.068865 | 0.125 | 0.08 | 261 | 0 | 0.364 | 1 | 1 | cs | TRUE
149 | LV_6134-3_0_6_line_149 |  | 146 | 149 | 0.01533 | 0.125 | 0.08 | 261 | 0 | 0.364 | 1 | 1 | cs | TRUE
150 | LV_6134-3_0_6_line_150 |  | 147 | 161 | 0.00014877 | 0.125 | 0.08 | 261 | 0 | 0.364 | 1 | 3 | cs | TRUE
151 | LV_6134-3_0_6_line_151 |  | 148 | 153 | 0.029046 | 0.125 | 0.08 | 261 | 0 | 0.364 | 1 | 1 | cs | TRUE
152 | LV_6134-3_0_6_line_152 |  | 149 | 154 | 0.014527 | 0.125 | 0.08 | 261 | 0 | 0.364 | 1 | 1 | cs | TRUE
153 | LV_6134-3_0_6_line_153 |  | 150 | 151 | 0.008988 | 0.125 | 0.08 | 261 | 0 | 0.364 | 1 | 3 | cs | TRUE
154 | LV_6134-3_0_6_line_154 |  | 150 | 152 | 0.011347 | 0.125 | 0.08 | 261 | 0 | 0.364 | 1 | 3 | cs | TRUE
155 | LV_6134-3_0_6_line_155 |  | 151 | 163 | 0.0029198 | 0.125 | 0.08 | 261 | 0 | 0.364 | 1 | 3 | cs | TRUE
156 | LV_6134-3_0_6_line_156 |  | 152 | 165 | 0.017077 | 0.125 | 0.08 | 261 | 0 | 0.364 | 1 | 3 | cs | TRUE
157 | LV_6134-3_0_6_line_157 |  | 155 | 156 | 0.058037 | 0.125 | 0.08 | 261 | 0 | 0.364 | 1 | 1 | cs | TRUE
158 | LV_6134-3_0_6_line_158 |  | 155 | 157 | 0.012406 | 0.125 | 0.08 | 261 | 0 | 0.364 | 1 | 1 | cs | TRUE
159 | LV_6134-3_0_6_line_159 |  | 156 | 158 | 0.006417 | 0.125 | 0.08 | 261 | 0 | 0.364 | 1 | 1 | cs | TRUE
160 | LV_6134-3_0_6_line_160 |  | 158 | 159 | 0.001312 | 0.125 | 0.08 | 261 | 0 | 0.364 | 1 | 3 | cs | TRUE
161 | LV_6134-3_0_6_line_161 |  | 159 | 160 | 0.015996 | 0.125 | 0.08 | 261 | 0 | 0.364 | 1 | 3 | cs | TRUE
162 | LV_6134-3_0_6_line_162 |  | 161 | 162 | 0.017164 | 0.125 | 0.08 | 261 | 0 | 0.364 | 1 | 3 | cs | TRUE
163 | LV_6134-3_0_6_line_163 |  | 162 | 164 | 0.0027773 | 0.125 | 0.08 | 261 | 0 | 0.364 | 1 | 3 | cs | TRUE
164 | LV_6134-3_0_6_line_164 |  | 164 | 165 | 0.0097063 | 0.125 | 0.08 | 261 | 0 | 0.364 | 1 | 3 | cs | TRUE

## trafo
| name | std_type | hv_bus | lv_bus | sn_mva | vn_hv_kv | vn_lv_kv | vk_percent | vkr_percent | pfe_kw | i0_percent | shift_degree | tap_side | tap_neutral | tap_min | tap_max | tap_step_percent | tap_step_degree | tap_pos | tap_phase_shifter | parallel | df | in_service
0 | LV_6134-3_0_6_trafo_247 | 0.63 MVA 20/0.4 kV | 166 | 136 | 0.63 | 20 | 0.4 | 6 | 1.206 | 1.65 | 0.2619 | 150 | hv | 0 | -2 | 2 | 2.5 | 0 | 0 | FALSE | 1 | 1 | TRUE

## line_geodata
| x0 | y0 | x1 | y1 | x2 | y2 | x3 | y3 | x4 | y4 | x5 | y5 | x6 | y6 | x7 | y7 | x8 | y8 | x9 | y9 | x10 | y10 | x11 | y11 | x12 | y12 | x13 | y13 | x14 | y14 | x15 | y15 | x16 | y16 | x17 | y17 | x18 | y18 | x19 | y19 | x20 | y20 | x21 | y21 | x22 | y22 | x23 | y23 | x24 | y24 | x25 | y25 | x26 | y26
0 | 2586163.5784 | 1112062.0829 | 2586179.3542 | 1112056.1104 | 2586214.8259 | 1112076.1057 | 2586238.1789 | 1112080.9674
1 | 2586422.7146 | 1112020.9399 | 2586402.623 | 1112045.2194 | 2586374.5589 | 1112072.6186 | 2586336.3828 | 1112082.7434 | 2586257.5566 | 1112085.0015 | 2586238.1789 | 1112080.9674
2 | 2586163.5784 | 1112062.0829 | 2586164.0754 | 1112056.4901 | 2586141.514 | 1112061.0442 | 2586139.0318 | 1112036.471 | 2586126.8595 | 1112030.6072 | 2586134.0569 | 1111989.4036 | 2586152.785 | 1111977.2434 | 2586129.1597 | 1111972.7955 | 2586132.263 | 1111965.1735 | 2586115.2456 | 1111962.1 | 2586109.3201 | 1111955.188 | 2586111.0112 | 1111934.7629
3 | 2586103.6415 | 1111881.1422 | 2586106.4128 | 1111897.0437 | 2586089.7831 | 1111914.7352 | 2586102.3124 | 1111927.8573 | 2586099.5527 | 1111933.7555 | 2586111.0112 | 1111934.7629
4 | 2586256.5076 | 1111579.1873 | 2586318.455 | 1111722.8168
5 | 2586318.455 | 1111722.8168 | 2586192.2644 | 1111885.5208
6 | 2586256.5076 | 1111579.1873 | 2586257.8488 | 1111578.3848
7 | 2586221.0961 | 1111580.4938 | 2586226.7403 | 1111583.9568 | 2586232.5705 | 1111586.2224 | 2586238.4884 | 1111586.3534 | 2586245.7227 | 1111584.4248 | 2586254.8676 | 1111580.1685 | 2586256.5076 | 1111579.1873
8 | 2586192.2644 | 1111885.5208 | 2586181.5751 | 1111882.6749 | 2586168.9219 | 1111879.4912 | 2586152.1875 | 1111875.2609 | 2586151.7552 | 1111875.2205
9 | 2586109.1068 | 1111879.4176 | 2586103.6415 | 1111881.1422
10 | 2586109.1068 | 1111879.4176 | 2586119.4965 | 1111875.8697 | 2586126.2445 | 1111874.2534 | 2586131.4968 | 1111873.9189 | 2586141.0379 | 1111874.2193 | 2586151.7552 | 1111875.2205
11 | 2586109.1068 | 1111879.4176 | 2586089.684 | 1111871.8142 | 2586097.2976 | 1111860.3687 | 2586080.2602 | 1111852.104 | 2586094.1139 | 1111836.4976 | 2586081.936 | 1111825.0978 | 2586092.3299 | 1111813.3013
12 | 2586071.3916 | 1111707.5794 | 2586068.8643 | 1111727.8576 | 2586056.0609 | 1111750.0426 | 2586044.2873 | 1111763.2208 | 2586074.1791 | 1111774.5796 | 2586071.7793 | 1111789.1257 | 2586082.2132 | 1111794.6376 | 2586080.1555 | 1111806.7595 | 2586092.3299 | 1111813.3013 | 2586092.3299 | 1111813.3013
13 | 2586267.267 | 1111569.522 | 2586266.7679 | 1111571.3481 | 2586263.5778 | 1111574.9571 | 2586257.8488 | 1111578.3848
14 | 2586221.0961 | 1111580.4938 | 2586220.8376 | 1111580.3351 | 2586208.2688 | 1111572.4265
15 | 2586269.5692 | 1111558.5103 | 2586270.9619 | 1111554.0411 | 2586273.5697 | 1111549.1327 | 2586284.0815 | 1111544.4619
16 | 2586269.5692 | 1111558.5103 | 2586269.083 | 1111560.0706 | 2586268.1239 | 1111566.387 | 2586267.267 | 1111569.522
17 | 2585957.9004 | 1111563.0103 | 2585953.2087 | 1111566.3865
18 | 2585953.2087 | 1111566.3865 | 2585946.8183 | 1111570.9853 | 2585946.1184 | 1111571.8483
19 | 2585936.8719 | 1111585.0816 | 2585938.7607 | 1111580.9201 | 2585946.1184 | 1111571.8483
20 | 2585901.5657 | 1111677.8995 | 2585907.1373 | 1111675.3074 | 2585912.6051 | 1111667.9688 | 2585915.6661 | 1111662.1365 | 2585918.0674 | 1111654.9607 | 2585923.4025 | 1111640.4077 | 2585927.7075 | 1111621.3993 | 2585932.2046 | 1111595.3648 | 2585936.8719 | 1111585.0816
21 | 2585901.5657 | 1111677.8995 | 2585897.7386 | 1111683.1889
22 | 2585901.5657 | 1111677.8995 | 2585909.3008 | 1111662.2737 | 2585911.211 | 1111656.5553 | 2585914.385 | 1111646.1538 | 2585916.5814 | 1111633.9537 | 2585916.6981 | 1111624.382 | 2585914.8563 | 1111609.8347 | 2585913.9941 | 1111597.9197 | 2585912.8496 | 1111584.1933 | 2585913.7938 | 1111571.7183 | 2585916.9545 | 1111555.6251 | 2585920.1331 | 1111547.1579 | 2585924.0231 | 1111542.302 | 2585928.883 | 1111539.2447
23 | 2585901.5657 | 1111677.8995 | 2586068.8946 | 1111690.8614
24 | 2585895.0203 | 1111686.9415 | 2585897.7386 | 1111683.1889
25 | 2585897.7386 | 1111683.1889 | 2585900.7831 | 1111686.7946 | 2585881.3871 | 1111707.5392
26 | 2585928.883 | 1111539.2447 | 2585936.6634 | 1111536.314 | 2585945.5551 | 1111532.8249 | 2585957.7757 | 1111525.7262 | 2585969.7159 | 1111517.6611 | 2585980.8264 | 1111508.2083 | 2585990.5457 | 1111501.8047 | 2586005.5408 | 1111491.7872 | 2586019.4197 | 1111480.1159 | 2586036.0688 | 1111463.7136 | 2586047.3128 | 1111451.7705 | 2586056.4689 | 1111442.3224 | 2586063.1303 | 1111436.4819 | 2586068.4088 | 1111433.9684 | 2586068.4088 | 1111433.9684
27 | 2586068.8946 | 1111690.8614 | 2586071.9285 | 1111703.2716 | 2586071.3916 | 1111707.5794
28 | 2585895.0203 | 1111686.9415 | 2585890.1816 | 1111685.7634 | 2585875.5873 | 1111695.1578 | 2585865.6963 | 1111700.617
29 | 2586079.1101 | 1111433.7258 | 2586073.6912 | 1111433.1336 | 2586068.4088 | 1111433.9684
30 | 2585786.1866 | 1111817.9732 | 2585819.4462 | 1111773.2839 | 2585847.727 | 1111730.0515 | 2585854.7857 | 1111715.9613 | 2585859.6453 | 1111706.2784 | 2585865.6963 | 1111700.617
31 | 2586134.981 | 1111274.5482 | 2586079.1101 | 1111433.7258
32 | 2585786.1866 | 1111817.9732 | 2585782.0616 | 1111824.5973 | 2585770.9601 | 1111843.9998 | 2585762.2339 | 1111851.9021 | 2585745.9124 | 1111855.8315 | 2585740.4968 | 1111855.6665
33 | 2585786.1866 | 1111817.9732 | 2585789.9295 | 1111803.2682 | 2585804.7542 | 1111763.9916 | 2585810.1027 | 1111748.6936 | 2585811.5044 | 1111727.213 | 2585807.6973 | 1111695.006 | 2585804.74 | 1111669.4003 | 2585804.8873 | 1111666.6732
34 | 2586029.6733 | 1111241.3862 | 2586043.8514 | 1111248.1442 | 2586134.981 | 1111274.5482
35 | 2586153.4436 | 1111278.8956 | 2586145.483 | 1111277.591 | 2586134.981 | 1111274.5482
36 | 2586029.6733 | 1111241.3862 | 2586021.572 | 1111237.5247
37 | 2586021.572 | 1111237.5247 | 2586015.4474 | 1111234.6054
38 | 2586015.3733 | 1111234.5701 | 2586015.4474 | 1111234.6054
39 | 2585971.7309 | 1111165.3038 | 2585965.6881 | 1111168.1304 | 2585953.4989 | 1111179.0642 | 2585938.2151 | 1111188.1932 | 2585925.6284 | 1111198.6985
40 | 2585924.2925 | 1111199.9361 | 2585924.3509 | 1111199.7647 | 2585925.6284 | 1111198.6985
41 | 2586015.3733 | 1111234.5701 | 2586015.3733 | 1111234.5701 | 2586008.0474 | 1111230.6296
42 | 2585740.4968 | 1111855.6665 | 2585727.2628 | 1111855.2643 | 2585707.3339 | 1111853.7145
43 | 2585740.4968 | 1111855.6665 | 2585729.9828 | 1111865.3739 | 2585721.0394 | 1111870.7007
44 | 2585806.73 | 1111652.6236 | 2585805.532 | 1111654.7356 | 2585804.8873 | 1111666.6732
45 | 2585549.4276 | 1111847.1283 | 2585609.964 | 1111845.0047 | 2585638.5591 | 1111843.7025 | 2585666.9527 | 1111848.5929 | 2585693.6911 | 1111852.6536 | 2585707.3339 | 1111853.7145
46 | 2585715.7038 | 1111873.8786 | 2585721.0394 | 1111870.7007
47 | 2585549.4276 | 1111847.1283 | 2585556.5435 | 1111844.3876 | 2585567.6168 | 1111839.2586 | 2585578.1574 | 1111834.3087 | 2585587.3437 | 1111828.3282 | 2585606.8509 | 1111815.9644 | 2585618.6148 | 1111812.101 | 2585625.0846 | 1111810.507 | 2585634.3166 | 1111807.4613 | 2585641.9799 | 1111804.1748 | 2585647.9162 | 1111802.4838
48 | 2585489.6885 | 1111721.5873 | 2585549.4276 | 1111847.1283
49 | 2585489.6885 | 1111721.5873 | 2585505.6286 | 1111716.3797 | 2585529.6561 | 1111710.7525 | 2585551.391 | 1111702.6408 | 2585566.4996 | 1111695.3788 | 2585574.7705 | 1111687.7108 | 2585580.759 | 1111678.6141 | 2585581.982 | 1111669.9291 | 2585577.3668 | 1111645.9838 | 2585572.6363 | 1111612.6342
50 | 2585004.5675 | 1111838.4227 | 2585017.4099 | 1111835.1097 | 2585029.6285 | 1111828.5733
51 | 2585036.4501 | 1111824.924 | 2585029.6285 | 1111828.5733
52 | 2585036.4501 | 1111824.924 | 2585022.7321 | 1111827.1583
53 | 2585079.1555 | 1111825.2962 | 2585068.5026 | 1111822.1988 | 2585062.8388 | 1111821.7014 | 2585056.0109 | 1111822.1186 | 2585036.4501 | 1111824.924
54 | 2585253.1795 | 1111914.476 | 2585254.13 | 1111910.8637 | 2585256.1216 | 1111905.4811
55 | 2585253.1795 | 1111914.476 | 2585150.7202 | 1111893.9869
56 | 2585253.1795 | 1111914.476 | 2585185.6458 | 1111900.1677
57 | 2585252.9258 | 1111920.16 | 2585252.7983 | 1111915.9251 | 2585253.1795 | 1111914.476
58 | 2585261.305 | 1111897.567 | 2585256.5014 | 1111904.4548 | 2585256.1216 | 1111905.4811
59 | 2585150.7202 | 1111893.9869 | 2585150.4186 | 1111897.0114 | 2585148.9488 | 1111899.2939 | 2585144.0959 | 1111901.7849 | 2585136.892 | 1111903.2367 | 2585129.7874 | 1111904.2214 | 2585127.0953 | 1111904.3349
60 | 2585150.7202 | 1111893.9869 | 2585150.9237 | 1111891.9187 | 2585149.1695 | 1111866.6216 | 2585148.7068 | 1111860.6642 | 2585149.7735 | 1111854.6475 | 2585150.6482 | 1111852.6673
61 | 2585079.1555 | 1111825.2962 | 2585090.8877 | 1111830.6365 | 2585107.1028 | 1111840.0566 | 2585112.8262 | 1111842.855 | 2585118.1369 | 1111844.2759 | 2585123.1425 | 1111844.1746 | 2585127.0164 | 1111842.5309 | 2585130.5409 | 1111840.1433 | 2585133.5681 | 1111836.6007 | 2585134.8153 | 1111837.9761 | 2585134.9253 | 1111838.7429 | 2585134.5965 | 1111840.0999 | 2585134.5334 | 1111842.7347 | 2585134.762 | 1111847.7144 | 2585136.4365 | 1111868.8763 | 2585136.4424 | 1111871.2553 | 2585135.8246 | 1111874.4806 | 2585135.683 | 1111876.5709 | 2585136.3462 | 1111879.2372 | 2585137.0556 | 1111881.8368 | 2585137.8318 | 1111883.3356 | 2585144.7854 | 1111890.0551 | 2585145.816 | 1111891.331 | 2585145.865 | 1111892.4203 | 2585146.6074 | 1111892.752 | 2585149.7229 | 1111893.7003 | 2585150.7202 | 1111893.9869
62 | 2585255.2711 | 1111930.2774 | 2585253.0253 | 1111923.4616 | 2585252.9258 | 1111920.16
63 | 2585252.9258 | 1111920.16 | 2585166.649 | 1111919.0157
64 | 2585079.1555 | 1111825.2962 | 2585067.401 | 1111826.5592 | 2585052.5756 | 1111832.4544
65 | 2585079.1555 | 1111825.2962 | 2585081.466 | 1111822.4557 | 2585084.4855 | 1111822.048 | 2585097.0053 | 1111824.1403 | 2585103.5655 | 1111824.78 | 2585107.0848 | 1111823.4151 | 2585110.0524 | 1111820.762 | 2585112.5216 | 1111816.4871
66 | 2585261.305 | 1111897.567 | 2585261.7668 | 1111896.9048 | 2585264.4257 | 1111894.5345
67 | 2585126.1422 | 1111698.0058 | 2585114.7999 | 1111712.9968 | 2585109.1571 | 1111721.0147 | 2585107.5555 | 1111726.2879 | 2585108.3325 | 1111743.7169 | 2585111.1528 | 1111756.4496 | 2585113.6921 | 1111774.3077 | 2585114.0589 | 1111803.9437 | 2585113.6445 | 1111811.3262 | 2585112.5216 | 1111816.4871
68 | 2585156.7058 | 1111739.7512 | 2585155.1325 | 1111747.1032 | 2585154.3747 | 1111756.2429 | 2585155.2582 | 1111773.0602 | 2585156.521 | 1111777.6482
69 | 2585156.521 | 1111777.6482 | 2585154.5044 | 1111777.5198 | 2585152.4854 | 1111776.4131 | 2585144.9588 | 1111762.9583 | 2585137.3289 | 1111748.0205
70 | 2585156.7058 | 1111739.7512 | 2585159.3606 | 1111735.5315
71 | 2585156.7058 | 1111739.7512 | 2585155.6129 | 1111732.0278 | 2585157.2145 | 1111726.7546 | 2585164.3924 | 1111717.7992 | 2585175.2347 | 1111706.7893 | 2585182.3043 | 1111701.6609
72 | 2585133.1518 | 1111739.8426 | 2585137.3289 | 1111748.0205
73 | 2585105.3395 | 1111911.1518 | 2585105.6549 | 1111907.5159 | 2585108.2283 | 1111904.7748 | 2585111.4926 | 1111903.3883 | 2585118.169 | 1111904.1944 | 2585123.9093 | 1111904.4693 | 2585127.0953 | 1111904.3349
74 | 2585997.7678 | 1111225.1004 | 2586008.0474 | 1111230.6296
75 | 2585997.7678 | 1111225.1004 | 2585996.8378 | 1111224.6002
76 | 2585996.8378 | 1111224.6002 | 2585991.8109 | 1111221.8963 | 2585977.3802 | 1111212.4807 | 2585965.6883 | 1111204.693 | 2585956.7427 | 1111201.8012 | 2585956.2183 | 1111201.7684
77 | 2585923.5644 | 1111220.2544 | 2585924.0099 | 1111219.1306 | 2585931.1397 | 1111208.6866 | 2585935.0413 | 1111205.3869 | 2585940.944 | 1111202.1605 | 2585948.0189 | 1111201.2546 | 2585956.2183 | 1111201.7684
78 | 2585923.5644 | 1111220.2544 | 2585920.8148 | 1111227.2087 | 2585912.0241 | 1111264.1476 | 2585907.8039 | 1111273.262 | 2585902.4189 | 1111279.8112 | 2585893.6274 | 1111286.6018
79 | 2585923.5644 | 1111220.2544 | 2585920.898 | 1111209.9 | 2585922.4553 | 1111205.3288
80 | 2585893.6274 | 1111286.6018 | 2585885.3338 | 1111288.2664 | 2585881.0706 | 1111288.8656 | 2585876.0472 | 1111288.1659 | 2585870.6209 | 1111287.0003 | 2585863.6319 | 1111284.9267 | 2585835.7197 | 1111272.2193 | 2585828.3604 | 1111269.3427
81 | 2585922.4553 | 1111205.3288 | 2585924.2925 | 1111199.9361
82 | 2585749.0839 | 1111298.9812 | 2585753.0459 | 1111295.181 | 2585756.309 | 1111289.8151 | 2585758.2385 | 1111282.4624 | 2585760.9556 | 1111278.1872 | 2585763.1513 | 1111275.5808 | 2585766.5848 | 1111273.6828 | 2585773.1089 | 1111271.8888 | 2585792.7079 | 1111268.0073 | 2585803.6421 | 1111265.6581 | 2585811.6744 | 1111264.572 | 2585815.7389 | 1111264.8848 | 2585818.3902 | 1111265.4455 | 2585828.3604 | 1111269.3427
83 | 2585749.0839 | 1111298.9812 | 2585752.8896 | 1111300.9287 | 2585753.0846 | 1111304.9969 | 2585750.1473 | 1111310.8734 | 2585746.9915 | 1111315.8834 | 2585739.0001 | 1111321.1382 | 2585732.6075 | 1111322.9765 | 2585726.5694 | 1111324.4359 | 2585715.9831 | 1111326.8177 | 2585713.2407 | 1111330.2037 | 2585712.3178 | 1111331.929 | 2585711.8316 | 1111335.4096 | 2585713.5012 | 1111339.0519 | 2585724.2011 | 1111351.9885 | 2585734.1365 | 1111367.1138
84 | 2585709.5618 | 1111293.7165 | 2585707.5661 | 1111295.9779 | 2585706.0215 | 1111299.4611 | 2585712.1559 | 1111299.491 | 2585720.5778 | 1111299.8268 | 2585730.4313 | 1111301.1708 | 2585736.3662 | 1111301.8015 | 2585740.5772 | 1111301.9805 | 2585744.9868 | 1111301.2253 | 2585749.0839 | 1111298.9812
85 | 2585734.1365 | 1111367.1138 | 2585735.6843 | 1111369.47 | 2585743.7851 | 1111384.3583 | 2585749.5867 | 1111393.1499
86 | 2585672.7066 | 1111419.1218 | 2585674.9323 | 1111412.9468 | 2585674.8917 | 1111395.8384 | 2585672.8749 | 1111356.6904 | 2585669.7077 | 1111343.8249 | 2585669.6922 | 1111337.3106 | 2585670.3706 | 1111333.4626 | 2585671.9689 | 1111329.8237 | 2585674.7024 | 1111325.9708 | 2585683.8268 | 1111316.3444 | 2585691.6559 | 1111307.7882 | 2585698.3191 | 1111302.7921 | 2585702.6941 | 1111300.4695 | 2585706.0215 | 1111299.4611 | 2585707.5661 | 1111295.9779 | 2585709.5618 | 1111293.7165
87 | 2585709.5618 | 1111293.7165 | 2585715.9633 | 1111285.853 | 2585724.8608 | 1111281.4964 | 2585732.7164 | 1111275.0702
88 | 2585769.4804 | 1111416.9693 | 2585764.6607 | 1111410.8888 | 2585753.1823 | 1111398.5987 | 2585749.5867 | 1111393.1499
89 | 2585591.1282 | 1111424.1187 | 2585617.6731 | 1111430.4584 | 2585632.603 | 1111435.3808 | 2585640.4773 | 1111436.1958 | 2585665.5311 | 1111436.025 | 2585672.3852 | 1111433.4296 | 2585675.6687 | 1111430.2202 | 2585675.8655 | 1111425.2618 | 2585672.7066 | 1111419.1218
90 | 2585672.7066 | 1111419.1218 | 2585671.7779 | 1111421.6919 | 2585664.8909 | 1111426.7219 | 2585655.7502 | 1111426.1878 | 2585640.8219 | 1111421.9435 | 2585632.5652 | 1111416.2714 | 2585615.9577 | 1111404.4163 | 2585598.6839 | 1111388.5941 | 2585584.7151 | 1111372.1082 | 2585578.7383 | 1111366.831 | 2585572.4805 | 1111363.6332 | 2585566.2745 | 1111362.6921
91 | 2585732.7164 | 1111275.0702 | 2585735.0006 | 1111273.2017 | 2585740.147 | 1111267.0976 | 2585743.6392 | 1111257.3845 | 2585749.6611 | 1111252.3122 | 2585748.2038 | 1111250.2479 | 2585743.6265 | 1111252.0152 | 2585738.0458 | 1111257.3977 | 2585727.9127 | 1111265.2701 | 2585720.0484 | 1111268.8015 | 2585712.4001 | 1111268.9197 | 2585704.5232 | 1111267.0819 | 2585691.8457 | 1111260.8089 | 2585684.3772 | 1111258.5588 | 2585679.411 | 1111259.1932 | 2585676.3516 | 1111261.8628
92 | 2585566.2745 | 1111362.6921 | 2585559.092 | 1111363.6764 | 2585548.6387 | 1111366.703 | 2585540.1522 | 1111371.6035 | 2585532.4565 | 1111377.6917 | 2585523.4111 | 1111387.8851 | 2585513.9341 | 1111395.3115 | 2585501.6446 | 1111402.578 | 2585491.2255 | 1111413.3862 | 2585488.2654 | 1111422.4979 | 2585488.1738 | 1111425.8263
93 | 2585488.1091 | 1111428.1771 | 2585488.1738 | 1111425.8263
94 | 2585488.1091 | 1111428.1771 | 2585488.0451 | 1111430.5024 | 2585490.1481 | 1111435.738
95 | 2585490.1481 | 1111435.738 | 2585490.1525 | 1111435.749
96 | 2585494.1671 | 1111441.4366 | 2585491.8458 | 1111439.9646 | 2585490.1525 | 1111435.749
97 | 2585257.9989 | 1111519.8555 | 2585247.9699 | 1111513.3616
98 | 2585285.429 | 1111536.3681 | 2585279.8396 | 1111534.7921 | 2585266.5752 | 1111525.4087 | 2585257.9989 | 1111519.8555
99 | 2585244.9892 | 1111511.3687 | 2585245.5208 | 1111511.7757 | 2585247.9699 | 1111513.3616
100 | 2585285.429 | 1111536.3681 | 2585284.0596 | 1111545.0425 | 2585283.6548 | 1111546.06
101 | 2585235.6952 | 1111504.199 | 2585235.8689 | 1111504.3845 | 2585237.0603 | 1111505.2968
102 | 2585239.9924 | 1111507.5422 | 2585237.0603 | 1111505.2968
103 | 2585244.9892 | 1111511.3687 | 2585239.9924 | 1111507.5422
104 | 2585572.921 | 1111596.6818 | 2585573.3407 | 1111606.774 | 2585572.7682 | 1111611.5364
105 | 2585572.6363 | 1111612.6342 | 2585572.7682 | 1111611.5364
106 | 2585572.6363 | 1111612.6342 | 2585570.0914 | 1111633.873 | 2585560.8656 | 1111655.7059 | 2585554.9145 | 1111664.3133 | 2585547.6361 | 1111670.2782 | 2585539.6886 | 1111674.2659 | 2585531.072 | 1111676.2765 | 2585507.3719 | 1111679.9352 | 2585480.5045 | 1111684.0574
107 | 2585480.5045 | 1111684.0574 | 2585472.7753 | 1111685.2433 | 2585456.9522 | 1111690.9176 | 2585447.9933 | 1111694.3819
108 | 2585447.9933 | 1111694.3819 | 2585429.036 | 1111701.7126 | 2585424.5937 | 1111703.8547
109 | 2585166.649 | 1111919.0157 | 2585169.7096 | 1111910.2149 | 2585168.8041 | 1111900.1121 | 2585167.8719 | 1111879.1818 | 2585169.1343 | 1111874.1882
110 | 2585201.7115 | 1111767.4988 | 2585199.499 | 1111760.3973
111 | 2585202.4251 | 1111752.9565 | 2585202.6015 | 1111755.5796 | 2585203.2152 | 1111760.1026 | 2585203.8822 | 1111764.303 | 2585203.7166 | 1111766.1043 | 2585202.7378 | 1111767.0405 | 2585201.7115 | 1111767.4988
112 | 2585199.499 | 1111760.3973 | 2585198.7526 | 1111758.0014 | 2585198.3255 | 1111750.7877 | 2585199.6427 | 1111742.9473 | 2585200.8191 | 1111739.5095
113 | 2585105.3395 | 1111911.1518 | 2585101.3701 | 1111908.5603 | 2585099.7526 | 1111908.1684
114 | 2585086.9785 | 1111902.2749 | 2585089.0846 | 1111904.3219 | 2585093.2849 | 1111906.6015 | 2585099.7526 | 1111908.1684
115 | 2585268.3853 | 1112003.6082 | 2585269.2624 | 1111989.5213 | 2585265.213 | 1111960.4501 | 2585255.2711 | 1111930.2774
116 | 2585200.8191 | 1111739.5095 | 2585202.2889 | 1111735.2147 | 2585206.8032 | 1111726.9217 | 2585210.2958 | 1111722.525
117 | 2585278.2255 | 1111880.4392 | 2585282.433 | 1111875.477 | 2585292.0955 | 1111869.5684
118 | 2585292.0955 | 1111869.5684 | 2585293.9753 | 1111868.419
119 | 2585276.6241 | 1111882.3277 | 2585278.2255 | 1111880.4392
120 | 2585320.1754 | 1111846.0593 | 2585298.8783 | 1111865.4208 | 2585293.9753 | 1111868.419
121 | 2585073.5028 | 1111892.0078 | 2585075.9794 | 1111893.5268 | 2585082.2625 | 1111897.6911 | 2585086.9785 | 1111902.2749
122 | 2585223.4173 | 1111700.5123 | 2585222.5546 | 1111704.6943 | 2585219.9347 | 1111710.5703 | 2585214.5894 | 1111717.12 | 2585210.2958 | 1111722.525
123 | 2585223.4173 | 1111700.5123 | 2585232.9566 | 1111701.1245
124 | 2585223.4173 | 1111700.5123 | 2585223.0374 | 1111696.8337 | 2585221.5364 | 1111689.5671 | 2585219.6364 | 1111683.8528
125 | 2585268.3853 | 1112003.6082 | 2585274.1996 | 1111996.2237 | 2585282.4488 | 1111983.1637 | 2585288.2313 | 1111969.1093 | 2585291.2498 | 1111955.6286 | 2585290.3406 | 1111949.6221
126 | 2585187.0867 | 1111710.5176 | 2585177.0061 | 1111717.1345 | 2585167.0692 | 1111725.6409 | 2585161.4767 | 1111732.169 | 2585159.3606 | 1111735.5315
127 | 2585159.3606 | 1111735.5315 | 2585160.5674 | 1111736.2288 | 2585161.6294 | 1111737.6936 | 2585161.9575 | 1111739.1602 | 2585160.931 | 1111745.855 | 2585160.0768 | 1111751.8688
128 | 2585264.4257 | 1111894.5345 | 2585271.9956 | 1111887.7864 | 2585276.6241 | 1111882.3277
129 | 2585069.5852 | 1111870.4759 | 2585068.4398 | 1111871.7013 | 2585067.9982 | 1111872.6663
130 | 2585067.9982 | 1111872.6663 | 2585067.0798 | 1111874.6728 | 2585066.4382 | 1111880.7218 | 2585067.377 | 1111885.4996 | 2585070.0763 | 1111889.9062 | 2585073.5028 | 1111892.0078
131 | 2585187.0867 | 1111710.5176 | 2585187.0759 | 1111712.3963 | 2585183.9269 | 1111716.7284 | 2585178.9526 | 1111723.3328
132 | 2585187.0867 | 1111710.5176 | 2585192.1298 | 1111706.7366 | 2585198.8147 | 1111702.8771
133 | 2585198.8147 | 1111702.8771 | 2585199.3812 | 1111702.5501 | 2585202.2406 | 1111699.8195 | 2585204.0251 | 1111696.658 | 2585204.1609 | 1111692.1776 | 2585202.2258 | 1111681.2214 | 2585201.4022 | 1111677.1208
134 | 2585356.2247 | 1111774.5537 | 2585360.9284 | 1111767.8437 | 2585365.8547 | 1111763.2655
135 | 2585356.2247 | 1111774.5537 | 2585268.443 | 1111701.6917
136 | 2585345.3985 | 1111824.0982 | 2585347.8717 | 1111818.2115 | 2585348.9916 | 1111808.604 | 2585349.9189 | 1111792.7939 | 2585353.661 | 1111778.2109 | 2585356.2247 | 1111774.5537
137 | 2585379.5256 | 1111753.9178 | 2585370.4629 | 1111758.9828 | 2585365.8547 | 1111763.2655
138 | 2585268.443 | 1111701.6917 | 2585260.6814 | 1111702.6333 | 2585237.6024 | 1111701.4168
139 | 2585334.2079 | 1111835.9305 | 2585345.3985 | 1111824.0982 | 2585345.3985 | 1111824.0982
140 | 2585222.4935 | 1111641.9633 | 2585211.8137 | 1111653.2062 | 2585202.8594 | 1111659.22 | 2585200.2082 | 1111661.8056 | 2585199.3566 | 1111664.2089 | 2585199.129 | 1111665.8881 | 2585199.3424 | 1111667.8552 | 2585200.4896 | 1111672.5769 | 2585201.4022 | 1111677.1208
141 | 2585222.4935 | 1111641.9633 | 2585225.4273 | 1111641.2447 | 2585226.5603 | 1111640.1747 | 2585226.99 | 1111638.9842 | 2585227.0972 | 1111635.4266 | 2585227.7316 | 1111629.4999 | 2585229.4615 | 1111622.9591 | 2585232.0628 | 1111618.9173 | 2585240.4382 | 1111612.132
142 | 2585222.4935 | 1111641.9633 | 2585222.174 | 1111637.7176 | 2585219.8535 | 1111623.9053 | 2585221.2599 | 1111614.6417 | 2585228.9538 | 1111604.9402 | 2585253.3094 | 1111581.2524
143 | 2585222.4935 | 1111641.9633 | 2585222.9893 | 1111648.8322 | 2585223.2223 | 1111652.5112
144 | 2585237.6024 | 1111701.4168 | 2585237.1009 | 1111701.3904 | 2585232.9566 | 1111701.1245
145 | 2585223.2223 | 1111652.5112 | 2585221.5311 | 1111659.0742 | 2585219.4872 | 1111663.5592 | 2585217.578 | 1111669.4446 | 2585217.8676 | 1111677.2589 | 2585219.2872 | 1111682.8026 | 2585219.6364 | 1111683.8528
146 | 2585240.4382 | 1111612.132 | 2585243.3349 | 1111609.7852 | 2585250.6128 | 1111603.6866 | 2585256.2018 | 1111598.8014
147 | 2585253.3094 | 1111581.2524 | 2585258.4719 | 1111576.2315 | 2585266.029 | 1111569.5767
148 | 2585320.1038 | 1111575.2345 | 2585309.4991 | 1111579.7087 | 2585301.4028 | 1111582.8745 | 2585293.8071 | 1111585.3609 | 2585286.1095 | 1111587.2584 | 2585275.9157 | 1111588.8174 | 2585270.4033 | 1111590.276 | 2585265.6335 | 1111592.1219 | 2585260.3568 | 1111595.1697 | 2585256.2018 | 1111598.8014
149 | 2585277.0193 | 1111558.9044 | 2585276.9861 | 1111558.9555 | 2585269.827 | 1111566.2322 | 2585266.029 | 1111569.5767
150 | 2585379.6555 | 1111753.8452 | 2585379.5256 | 1111753.9178
151 | 2585320.1038 | 1111575.2345 | 2585320.1261 | 1111575.2251 | 2585331.8791 | 1111569.9828 | 2585345.8942 | 1111561.9519
152 | 2585277.0193 | 1111558.9044 | 2585280.9652 | 1111552.8205 | 2585283.6548 | 1111546.06
153 | 2585421.9636 | 1111705.1229 | 2585420.6021 | 1111705.7794 | 2585415.8883 | 1111711.5826
154 | 2585415.8883 | 1111711.5826 | 2585415.8883 | 1111711.5826 | 2585412.0397 | 1111722.2567
155 | 2585421.9636 | 1111705.1229 | 2585424.5937 | 1111703.8547
156 | 2585412.0397 | 1111722.2567 | 2585411.8365 | 1111722.8202 | 2585408.5384 | 1111729.4426 | 2585404.5744 | 1111735.3995 | 2585403.4088 | 1111736.9312
157 | 2585287.4333 | 1111899.9606 | 2585289.7271 | 1111898.315 | 2585296.2651 | 1111889.8838 | 2585308.2123 | 1111875.8366 | 2585314.5452 | 1111865.6383 | 2585319.5112 | 1111852.4419
158 | 2585280.8954 | 1111910.1647 | 2585284.9383 | 1111901.7506 | 2585287.4333 | 1111899.9606
159 | 2585320.1754 | 1111846.0593 | 2585319.5112 | 1111852.4419 | 2585319.5112 | 1111852.4419
160 | 2585320.1754 | 1111846.0593 | 2585321.2402 | 1111845.2927
161 | 2585321.2402 | 1111845.2927 | 2585334.1334 | 1111836.0093 | 2585334.2079 | 1111835.9305
162 | 2585379.6555 | 1111753.8452 | 2585394.6385 | 1111745.4713
163 | 2585397.0629 | 1111744.1164 | 2585394.6385 | 1111745.4713
164 | 2585397.0629 | 1111744.1164 | 2585398.5909 | 1111743.2624 | 2585403.4088 | 1111736.9312

## bus_geodata
| x | y | coords
0 | 2586238.1789 | 1112080.9674
1 | 2586163.5784 | 1112062.0829
2 | 2586422.7146 | 1112020.9399
3 | 2586111.0112 | 1111934.7629
4 | 2586318.455 | 1111722.8168
5 | 2586256.5076 | 1111579.1873
6 | 2586192.2644 | 1111885.5208
7 | 2586103.6415 | 1111881.1422
8 | 2586109.1068 | 1111879.4176
9 | 2586151.7552 | 1111875.2205
10 | 2586092.3299 | 1111813.3013
11 | 2586257.8488 | 1111578.3848
12 | 2586221.0961 | 1111580.4938
13 | 2586284.0815 | 1111544.4619
14 | 2586269.5692 | 1111558.5103
15 | 2586208.2688 | 1111572.4265
16 | 2586267.267 | 1111569.522
17 | 2585957.9004 | 1111563.0103
18 | 2585953.2087 | 1111566.3865
19 | 2585946.1184 | 1111571.8483
20 | 2585936.8719 | 1111585.0816
21 | 2585901.5657 | 1111677.8995
22 | 2585897.7386 | 1111683.1889
23 | 2585928.883 | 1111539.2447
24 | 2586068.8946 | 1111690.8614
25 | 2585895.0203 | 1111686.9415
26 | 2585881.3871 | 1111707.5392
27 | 2586068.4088 | 1111433.9684
28 | 2586071.3916 | 1111707.5794
29 | 2585865.6963 | 1111700.617
30 | 2586079.1101 | 1111433.7258
31 | 2585786.1866 | 1111817.9732
32 | 2586134.981 | 1111274.5482
33 | 2586153.4436 | 1111278.8956
34 | 2586029.6733 | 1111241.3862
35 | 2586021.572 | 1111237.5247
36 | 2586015.4474 | 1111234.6054
37 | 2585971.7309 | 1111165.3038
38 | 2585925.6284 | 1111198.6985
39 | 2586015.3733 | 1111234.5701
40 | 2585740.4968 | 1111855.6665
41 | 2585804.8873 | 1111666.6732
42 | 2585707.3339 | 1111853.7145
43 | 2585721.0394 | 1111870.7007
44 | 2585806.73 | 1111652.6236
45 | 2585549.4276 | 1111847.1283
46 | 2585715.7038 | 1111873.8786
47 | 2585647.9162 | 1111802.4838
48 | 2585489.6885 | 1111721.5873
49 | 2585004.5675 | 1111838.4227
50 | 2585029.6285 | 1111828.5733
51 | 2585036.4501 | 1111824.924
52 | 2585253.1795 | 1111914.476
53 | 2585256.1216 | 1111905.4811
54 | 2585150.7202 | 1111893.9869
55 | 2585185.6458 | 1111900.1677
56 | 2585252.9258 | 1111920.16
57 | 2585022.7321 | 1111827.1583
58 | 2585079.1555 | 1111825.2962
59 | 2585261.305 | 1111897.567
60 | 2585052.5756 | 1111832.4544
61 | 2585112.5216 | 1111816.4871
62 | 2585156.521 | 1111777.6482
63 | 2585156.7058 | 1111739.7512
64 | 2585137.3289 | 1111748.0205
65 | 2585127.0953 | 1111904.3349
66 | 2585150.6482 | 1111852.6673
67 | 2585126.1422 | 1111698.0058
68 | 2586008.0474 | 1111230.6296
69 | 2585997.7678 | 1111225.1004
70 | 2585996.8378 | 1111224.6002
71 | 2585956.2183 | 1111201.7684
72 | 2585923.5644 | 1111220.2544
73 | 2585893.6274 | 1111286.6018
74 | 2585922.4553 | 1111205.3288
75 | 2585828.3604 | 1111269.3427
76 | 2585924.2925 | 1111199.9361
77 | 2585749.0839 | 1111298.9812
78 | 2585734.1365 | 1111367.1138
79 | 2585709.5618 | 1111293.7165
80 | 2585749.5867 | 1111393.1499
81 | 2585672.7066 | 1111419.1218
82 | 2585732.7164 | 1111275.0702
83 | 2585591.1282 | 1111424.1187
84 | 2585566.2745 | 1111362.6921
85 | 2585769.4804 | 1111416.9693
86 | 2585676.3516 | 1111261.8628
87 | 2585488.1738 | 1111425.8263
88 | 2585488.1091 | 1111428.1771
89 | 2585490.1481 | 1111435.738
90 | 2585490.1525 | 1111435.749
91 | 2585494.1671 | 1111441.4366
92 | 2585257.9989 | 1111519.8555
93 | 2585247.9699 | 1111513.3616
94 | 2585285.429 | 1111536.3681
95 | 2585235.6952 | 1111504.199
96 | 2585237.0603 | 1111505.2968
97 | 2585244.9892 | 1111511.3687
98 | 2585239.9924 | 1111507.5422
99 | 2585572.921 | 1111596.6818
100 | 2585572.7682 | 1111611.5364
101 | 2585572.6363 | 1111612.6342
102 | 2585480.5045 | 1111684.0574
103 | 2585447.9933 | 1111694.3819
104 | 2585169.1343 | 1111874.1882
105 | 2585166.649 | 1111919.0157
106 | 2585201.7115 | 1111767.4988
107 | 2585199.499 | 1111760.3973
108 | 2585202.4251 | 1111752.9565
109 | 2585105.3395 | 1111911.1518
110 | 2585099.7526 | 1111908.1684
111 | 2585255.2711 | 1111930.2774
112 | 2585200.8191 | 1111739.5095
113 | 2585292.0955 | 1111869.5684
114 | 2585278.2255 | 1111880.4392
115 | 2585293.9753 | 1111868.419
116 | 2585086.9785 | 1111902.2749
117 | 2585210.2958 | 1111722.525
118 | 2585223.4173 | 1111700.5123
119 | 2585290.3406 | 1111949.6221
120 | 2585268.3853 | 1112003.6082
121 | 2585159.3606 | 1111735.5315
122 | 2585182.3043 | 1111701.6609
123 | 2585133.1518 | 1111739.8426
124 | 2585264.4257 | 1111894.5345
125 | 2585276.6241 | 1111882.3277
126 | 2585069.5852 | 1111870.4759
127 | 2585067.9982 | 1111872.6663
128 | 2585073.5028 | 1111892.0078
129 | 2585187.0867 | 1111710.5176
130 | 2585160.0768 | 1111751.8688
131 | 2585178.9526 | 1111723.3328
132 | 2585198.8147 | 1111702.8771
133 | 2585356.2247 | 1111774.5537
134 | 2585365.8547 | 1111763.2655
135 | 2585268.443 | 1111701.6917
136 | 2585345.3985 | 1111824.0982
137 | 2585201.4022 | 1111677.1208
138 | 2585222.4935 | 1111641.9633
139 | 2585232.9566 | 1111701.1245
140 | 2585219.6364 | 1111683.8528
141 | 2585237.6024 | 1111701.4168
142 | 2585223.2223 | 1111652.5112
143 | 2585240.4382 | 1111612.132
144 | 2585253.3094 | 1111581.2524
145 | 2585256.2018 | 1111598.8014
146 | 2585266.029 | 1111569.5767
147 | 2585379.5256 | 1111753.9178
148 | 2585320.1038 | 1111575.2345
149 | 2585277.0193 | 1111558.9044
150 | 2585415.8883 | 1111711.5826
151 | 2585421.9636 | 1111705.1229
152 | 2585412.0397 | 1111722.2567
153 | 2585345.8942 | 1111561.9519
154 | 2585283.6548 | 1111546.06
155 | 2585287.4333 | 1111899.9606
156 | 2585319.5112 | 1111852.4419
157 | 2585280.8954 | 1111910.1647
158 | 2585320.1754 | 1111846.0593
159 | 2585321.2402 | 1111845.2927
160 | 2585334.2079 | 1111835.9305
161 | 2585379.6555 | 1111753.8452
162 | 2585394.6385 | 1111745.4713
163 | 2585424.5937 | 1111703.8547
164 | 2585397.0629 | 1111744.1164
165 | 2585403.4088 | 1111736.9312
166 | 2585320.1754 | 1111846.0593

## line_std_types
| c_nf_per_km | r_ohm_per_km | x_ohm_per_km | max_i_ka | type | q_mm2 | alpha | voltage_rating
NAYY 4x50 SE | 210 | 0.642 | 0.083 | 0.142 | cs | 50 | 0.00403 | LV
NAYY 4x120 SE | 264 | 0.225 | 0.08 | 0.242 | cs | 120 | 0.00403 | LV
NAYY 4x150 SE | 261 | 0.208 | 0.08 | 0.27 | cs | 150 | 0.00403 | LV
NA2XS2Y 1x95 RM/25 12/20 kV | 216 | 0.313 | 0.132 | 0.252 | cs | 95 | 0.00403 | MV
NA2XS2Y 1x185 RM/25 12/20 kV | 273 | 0.161 | 0.117 | 0.362 | cs | 185 | 0.00403 | MV
NA2XS2Y 1x240 RM/25 12/20 kV | 304 | 0.122 | 0.112 | 0.421 | cs | 240 | 0.00403 | MV
NA2XS2Y 1x95 RM/25 6/10 kV | 315 | 0.313 | 0.123 | 0.249 | cs | 95 | 0.00403 | MV
NA2XS2Y 1x185 RM/25 6/10 kV | 406 | 0.161 | 0.11 | 0.358 | cs | 185 | 0.00403 | MV
NA2XS2Y 1x240 RM/25 6/10 kV | 456 | 0.122 | 0.105 | 0.416 | cs | 240 | 0.00403 | MV
NA2XS2Y 1x150 RM/25 12/20 kV | 250 | 0.206 | 0.116 | 0.319 | cs | 150 | 0.00403 | MV
NA2XS2Y 1x120 RM/25 12/20 kV | 230 | 0.253 | 0.119 | 0.283 | cs | 120 | 0.00403 | MV
NA2XS2Y 1x70 RM/25 12/20 kV | 190 | 0.443 | 0.132 | 0.22 | cs | 70 | 0.00403 | MV
NA2XS2Y 1x150 RM/25 6/10 kV | 360 | 0.206 | 0.11 | 0.315 | cs | 150 | 0.00403 | MV
NA2XS2Y 1x120 RM/25 6/10 kV | 340 | 0.253 | 0.113 | 0.28 | cs | 120 | 0.00403 | MV
NA2XS2Y 1x70 RM/25 6/10 kV | 280 | 0.443 | 0.123 | 0.217 | cs | 70 | 0.00403 | MV
N2XS(FL)2Y 1x120 RM/35 64/110 kV | 112 | 0.153 | 0.166 | 0.366 | cs | 120 | 0.00393 | HV
N2XS(FL)2Y 1x185 RM/35 64/110 kV | 125 | 0.099 | 0.156 | 0.457 | cs | 185 | 0.00393 | HV
N2XS(FL)2Y 1x240 RM/35 64/110 kV | 135 | 0.075 | 0.149 | 0.526 | cs | 240 | 0.00393 | HV
N2XS(FL)2Y 1x300 RM/35 64/110 kV | 144 | 0.06 | 0.144 | 0.588 | cs | 300 | 0.00393 | HV
15-AL1/3-ST1A 0.4 | 11 | 1.8769 | 0.35 | 0.105 | ol | 16 | 0.00403 | LV
24-AL1/4-ST1A 0.4 | 11.25 | 1.2012 | 0.335 | 0.14 | ol | 24 | 0.00403 | LV
48-AL1/8-ST1A 0.4 | 12.2 | 0.5939 | 0.3 | 0.21 | ol | 48 | 0.00403 | LV
94-AL1/15-ST1A 0.4 | 13.2 | 0.306 | 0.29 | 0.35 | ol | 94 | 0.00403 | LV
34-AL1/6-ST1A 10.0 | 9.7 | 0.8342 | 0.36 | 0.17 | ol | 34 | 0.00403 | MV
48-AL1/8-ST1A 10.0 | 10.1 | 0.5939 | 0.35 | 0.21 | ol | 48 | 0.00403 | MV
70-AL1/11-ST1A 10.0 | 10.4 | 0.4132 | 0.339 | 0.29 | ol | 70 | 0.00403 | MV
94-AL1/15-ST1A 10.0 | 10.75 | 0.306 | 0.33 | 0.35 | ol | 94 | 0.00403 | MV
122-AL1/20-ST1A 10.0 | 11.1 | 0.2376 | 0.323 | 0.41 | ol | 122 | 0.00403 | MV
149-AL1/24-ST1A 10.0 | 11.25 | 0.194 | 0.315 | 0.47 | ol | 149 | 0.00403 | MV
34-AL1/6-ST1A 20.0 | 9.15 | 0.8342 | 0.382 | 0.17 | ol | 34 | 0.00403 | MV
48-AL1/8-ST1A 20.0 | 9.5 | 0.5939 | 0.372 | 0.21 | ol | 48 | 0.00403 | MV
70-AL1/11-ST1A 20.0 | 9.7 | 0.4132 | 0.36 | 0.29 | ol | 70 | 0.00403 | MV
94-AL1/15-ST1A 20.0 | 10 | 0.306 | 0.35 | 0.35 | ol | 94 | 0.00403 | MV
122-AL1/20-ST1A 20.0 | 10.3 | 0.2376 | 0.344 | 0.41 | ol | 122 | 0.00403 | MV
149-AL1/24-ST1A 20.0 | 10.5 | 0.194 | 0.337 | 0.47 | ol | 149 | 0.00403 | MV
184-AL1/30-ST1A 20.0 | 10.75 | 0.1571 | 0.33 | 0.535 | ol | 184 | 0.00403 | MV
243-AL1/39-ST1A 20.0 | 11 | 0.1188 | 0.32 | 0.645 | ol | 243 | 0.00403 | MV
48-AL1/8-ST1A 110.0 | 8 | 0.5939 | 0.46 | 0.21 | ol | 48 | 0.00403 | HV
70-AL1/11-ST1A 110.0 | 8.4 | 0.4132 | 0.45 | 0.29 | ol | 70 | 0.00403 | HV
94-AL1/15-ST1A 110.0 | 8.65 | 0.306 | 0.44 | 0.35 | ol | 94 | 0.00403 | HV
122-AL1/20-ST1A 110.0 | 8.5 | 0.2376 | 0.43 | 0.41 | ol | 122 | 0.00403 | HV
149-AL1/24-ST1A 110.0 | 8.75 | 0.194 | 0.41 | 0.47 | ol | 149 | 0.00403 | HV
184-AL1/30-ST1A 110.0 | 8.8 | 0.1571 | 0.4 | 0.535 | ol | 184 | 0.00403 | HV
243-AL1/39-ST1A 110.0 | 9 | 0.1188 | 0.39 | 0.645 | ol | 243 | 0.00403 | HV
305-AL1/39-ST1A 110.0 | 9.2 | 0.0949 | 0.38 | 0.74 | ol | 305 | 0.00403 | HV
490-AL1/64-ST1A 110.0 | 9.75 | 0.059 | 0.37 | 0.96 | ol | 490 | 0.00403 | HV
679-AL1/86-ST1A 110.0 | 9.95 | 0.042 | 0.36 | 1.15 | ol | 679 | 0.00403 | HV
490-AL1/64-ST1A 220.0 | 10 | 0.059 | 0.285 | 0.96 | ol | 490 | 0.00403 | HV
679-AL1/86-ST1A 220.0 | 11.7 | 0.042 | 0.275 | 1.15 | ol | 679 | 0.00403 | HV
490-AL1/64-ST1A 380.0 | 11 | 0.059 | 0.253 | 0.96 | ol | 490 | 0.00403 | HV
679-AL1/86-ST1A 380.0 | 14.6 | 0.042 | 0.25 | 1.15 | ol | 679 | 0.00403 | HV

## trafo_std_types
| i0_percent | pfe_kw | vkr_percent | sn_mva | vn_lv_kv | vn_hv_kv | vk_percent | shift_degree | vector_group | tap_side | tap_neutral | tap_min | tap_max | tap_step_degree | tap_step_percent | tap_phase_shifter
160 MVA 380/110 kV | 0.06 | 60 | 0.25 | 160 | 110 | 380 | 12.2 | 0 | Yy0 | hv | 0 | -9 | 9 | 0 | 1.5 | FALSE
100 MVA 220/110 kV | 0.06 | 55 | 0.26 | 100 | 110 | 220 | 12 | 0 | Yy0 | hv | 0 | -9 | 9 | 0 | 1.5 | FALSE
63 MVA 110/20 kV | 0.04 | 22 | 0.32 | 63 | 20 | 110 | 18 | 150 | YNd5 | hv | 0 | -9 | 9 | 0 | 1.5 | FALSE
40 MVA 110/20 kV | 0.05 | 18 | 0.34 | 40 | 20 | 110 | 16.2 | 150 | YNd5 | hv | 0 | -9 | 9 | 0 | 1.5 | FALSE
25 MVA 110/20 kV | 0.07 | 14 | 0.41 | 25 | 20 | 110 | 12 | 150 | YNd5 | hv | 0 | -9 | 9 | 0 | 1.5 | FALSE
63 MVA 110/10 kV | 0.04 | 22 | 0.32 | 63 | 10 | 110 | 18 | 150 | YNd5 | hv | 0 | -9 | 9 | 0 | 1.5 | FALSE
40 MVA 110/10 kV | 0.05 | 18 | 0.34 | 40 | 10 | 110 | 16.2 | 150 | YNd5 | hv | 0 | -9 | 9 | 0 | 1.5 | FALSE
25 MVA 110/10 kV | 0.07 | 14 | 0.41 | 25 | 10 | 110 | 12 | 150 | YNd5 | hv | 0 | -9 | 9 | 0 | 1.5 | FALSE
0.25 MVA 20/0.4 kV | 0.32 | 0.8 | 1.44 | 0.25 | 0.4 | 20 | 6 | 150 | Yzn5 | hv | 0 | -2 | 2 | 0 | 2.5 | FALSE
0.4 MVA 20/0.4 kV | 0.3375 | 1.35 | 1.425 | 0.4 | 0.4 | 20 | 6 | 150 | Dyn5 | hv | 0 | -2 | 2 | 0 | 2.5 | FALSE
0.63 MVA 20/0.4 kV | 0.2619 | 1.65 | 1.206 | 0.63 | 0.4 | 20 | 6 | 150 | Dyn5 | hv | 0 | -2 | 2 | 0 | 2.5 | FALSE
0.25 MVA 10/0.4 kV | 0.24 | 0.6 | 1.2 | 0.25 | 0.4 | 10 | 4 | 150 | Dyn5 | hv | 0 | -2 | 2 | 0 | 2.5 | FALSE
0.4 MVA 10/0.4 kV | 0.2375 | 0.95 | 1.325 | 0.4 | 0.4 | 10 | 4 | 150 | Dyn5 | hv | 0 | -2 | 2 | 0 | 2.5 | FALSE
0.63 MVA 10/0.4 kV | 0.1873 | 1.18 | 1.0794 | 0.63 | 0.4 | 10 | 4 | 150 | Dyn5 | hv | 0 | -2 | 2 | 0 | 2.5 | FALSE

## trafo3w_std_types
| sn_hv_mva | sn_mv_mva | sn_lv_mva | vn_hv_kv | vn_mv_kv | vn_lv_kv | vk_hv_percent | vk_mv_percent | vk_lv_percent | vkr_hv_percent | vkr_mv_percent | vkr_lv_percent | pfe_kw | i0_percent | shift_mv_degree | shift_lv_degree | vector_group | tap_side | tap_neutral | tap_min | tap_max | tap_step_percent
63/25/38 MVA 110/20/10 kV | 63 | 25 | 38 | 110 | 20 | 10 | 10.4 | 10.4 | 10.4 | 0.28 | 0.32 | 0.35 | 35 | 0.89 | 0 | 0 | YN0yn0yn0 | hv | 0 | -10 | 10 | 1.2
63/25/38 MVA 110/10/10 kV | 63 | 25 | 38 | 110 | 10 | 10 | 10.4 | 10.4 | 10.4 | 0.28 | 0.32 | 0.35 | 35 | 0.89 | 0 | 0 | YN0yn0yn0 | hv | 0 | -10 | 10 | 1.2

## fuse_std_types
| fuse_type | i_rated_a | t_avg | t_min | t_total | x_avg | x_min | x_total
HV 100A | HV 100A | 100 | 0 | [10.0, 3.64, 0.854, 0.281, 0.1, 0.0531, 0.022, 0.01] | [10.0, 4.267, 1.21, 0.403, 0.1, 0.058, 0.022, 0.01] | 0 | [300.0, 350.0, 450.0, 550.0, 700.0, 850.0, 1200.0, 1752.0] | [600.0, 700.0, 900.0, 1150.0, 1665.0, 2000.0, 3000.0, 4313.0]
HV 10A | HV 10A | 10 | 0 | [10.0, 1675.0, 0.344, 0.156, 0.1, 0.0417, 0.0171, 0.01] | [10.0, 1.3, 0.3, 0.155, 0.1, 0.0555, 0.023, 0.01] | 0 | [30.0, 32.0, 35.0, 37.0, 39.0, 50.0, 70.0, 88.0] | [60.0, 70.0, 80.0, 87.0, 94.0, 110.0, 150.0, 216.0]
HV 125A | HV 125A | 125 | 0 | [10.0, 1.82, 0.344, 0.1, 0.0467, 0.0269, 0.01] | [10.0, 2.478, 0.426, 0.1, 0.0427, 0.0211, 0.01] | 0 | [375.0, 500.0, 700.0, 925.0, 1200.0, 1500.0, 2341.0] | [750.0, 1000.0, 1500.0, 2200.0, 3000.0, 4000.0, 5765.0]
HV 160A | HV 160A | 160 | 0 | [10.0, 4.15, 1.03, 0.198, 0.1, 0.051, 0.0172, 0.01] | [10.0, 2.3, 0.734, 0.274, 0.1, 0.046, 0.0177, 0.01] | 0 | [480.0, 550.0, 700.0, 1000.0, 1260.0, 1600.0, 2500.0, 3227.0] | [960.0, 1300.0, 1700.0, 2200.0, 2996.0, 4000.0, 6000.0, 7946.0]
HV 16A | HV 16A | 16 | 0 | [10.0, 0.352, 0.164, 0.1, 0.0649, 0.0342, 0.01] | [10.0, 2.34, 0.722, 0.181, 0.1, 0.055, 0.0296, 0.01] | 0 | [48.0, 60.0, 65.0, 71.0, 80.0, 100.0, 162.0] | [96.0, 110.0, 125.0, 150.0, 168.0, 200.0, 250.0, 398.0]
HV 200A | HV 200A | 200 | 0 | [10.0, 4.267, 1.21, 0.403, 0.1, 0.058, 0.022, 0.01] | [10.0, 3.73, 1.654, 0.328, 0.1, 0.0531, 0.019, 0.01] | 0 | [600.0, 700.0, 900.0, 1150.0, 1665.0, 2000.0, 3000.0, 4313.0] | [1200.0, 1500.0, 1800.0, 2700.0, 3960.0, 5000.0, 7500.0, 10620.0]
HV 20A | HV 20A | 20 | 0 | [10.0, 1.3, 0.3, 0.155, 0.1, 0.0555, 0.023, 0.01] | [10.0, 1.3, 0.161, 0.1, 0.0611, 0.0399, 0.0141, 0.01] | 0 | [60.0, 70.0, 80.0, 87.0, 94.0, 110.0, 150.0, 216.0] | [120.0, 150.0, 200.0, 223.0, 260.0, 300.0, 450.0, 532.0]
HV 25A | HV 25A | 25 | 0 | [10.0, 2.512, 0.833, 0.299, 0.1, 0.0372, 0.0223, 0.01] | [10.0, 3.125, 0.597, 0.198, 0.1, 0.0378, 0.022, 0.01] | 0 | [75.0, 82.0, 90.0, 100.0, 124.0, 170.0, 200.0, 289.0] | [150.0, 170.0, 210.0, 250.0, 294.0, 400.0, 500.0, 711.0]
HV 31.5A | HV 31.5A | 31.5 | 0 | [10.0, 2.34, 0.722, 0.181, 0.1, 0.055, 0.0296, 0.01] | [10.0, 2.84, 0.368, 0.164, 0.1, 0.0621, 0.0378, 0.0195, 0.01] | 0 | [95.0, 110.0, 125.0, 150.0, 165.0, 200.0, 250.0, 390.0] | [189.0, 220.0, 300.0, 350.0, 393.0, 450.0, 530.0, 700.0, 960.0]
HV 40A | HV 40A | 40 | 0 | [10.0, 1.3, 0.161, 0.1, 0.0611, 0.0399, 0.0141, 0.01] | [10.0, 2.05, 0.369, 0.198, 0.1, 0.051, 0.0298, 0.01] | 0 | [120.0, 150.0, 200.0, 223.0, 260.0, 300.0, 450.0, 532.0] | [240.0, 300.0, 400.0, 450.0, 530.0, 650.0, 800.0, 1311.0]
HV 50A | HV 50A | 50 | 0 | [10.0, 3.215, 0.597, 0.198, 0.1, 0.0378, 0.022, 0.01] | [10.0, 3.64, 0.854, 0.281, 0.1, 0.0531, 0.022, 0.01] | 0 | [150.0, 170.0, 210.0, 250.0, 294.0, 400.0, 500.0, 711.0] | [300.0, 350.0, 450.0, 550.0, 700.0, 850.0, 1200.0, 1752.0]
HV 6.3A | HV 6.3A | 6.3 | 0 | [10.0, 1.39, 0.344, 0.168, 0.1, 0.056, 0.0263, 0.01] | [10.0, 1.711, 0.516, 0.198, 0.1, 0.0634, 0.0303, 0.01] | 0 | [19.0, 19.5, 20.4, 20.8, 22.0, 25.0, 32.0, 48.0] | [38.0, 40.0, 43.0, 48.0, 53.0, 60.0, 75.0, 118.0]
HV 63A | HV 63A | 63 | 0 | [10.0, 2.84, 0.368, 0.164, 0.1, 0.0621, 0.0378, 0.0195, 0.01] | [10.0, 1.82, 0.344, 0.1, 0.0467, 0.0269, 0.01] | 0 | [189.0, 220.0, 300.0, 350.0, 393.0, 450.0, 530.0, 700.0, 961.0] | [378.0, 500.0, 700.0, 934.0, 1200.0, 1500.0, 2366.0]
HV 80A | HV 80A | 80 | 0 | [10.0, 2.05, 0.369, 0.198, 0.1, 0.051, 0.0298, 0.01] | [10.0, 4.15, 1.03, 0.198, 0.1, 0.051, 0.0172, 0.01] | 0 | [240.0, 300.0, 400.0, 450.0, 530.0, 650.0, 800.0, 1311.0] | [480.0, 550.0, 700.0, 1000.0, 1260.0, 1600.0, 2500.0, 3227.0]
Siemens NH-1-100 | Siemens NH-1-100 | 100 | [5400.0, 2000.0, 400.0, 20.0, 1.0, 0.2, 0.012, 0.004] | 0 | 0 | [150.0, 190.0, 250.0, 430.0, 900.0, 1250.0, 2700.0, 3600.0] | 0 | 0
Siemens NH-1-125 | Siemens NH-1-125 | 125 | [4800.0, 120.0, 7.0, 0.1, 0.004] | 0 | 0 | [180.0, 400.0, 740.0, 2000.0, 4250.0] | 0 | 0
Siemens NH-1-16 | Siemens NH-1-16 | 16 | [4000.0, 400.0, 2.0, 0.1, 0.04, 0.01] | 0 | 0 | [26.0, 35.0, 75.0, 150.0, 200.0, 300.0] | 0 | 0
Siemens NH-1-160 | Siemens NH-1-160 | 160 | [4800.0, 120.0, 7.0, 0.1, 0.004] | 0 | 0 | [210.0, 500.0, 900.0, 2300.0, 5000.0] | 0 | 0
Siemens NH-1-25 | Siemens NH-1-25 | 25 | [4000.0, 1000.0, 10.0, 0.2, 0.02, 0.01] | 0 | 0 | [40.0, 50.0, 100.0, 210.0, 400.0, 500.0] | 0 | 0
Siemens NH-1-50 | Siemens NH-1-50 | 50 | [4000.0, 40.0, 4.0, 1.0, 0.02, 0.01] | 0 | 0 | [86.0, 200.0, 300.0, 400.0, 1000.0, 1280.0] | 0 | 0
Siemens NH-1-63 | Siemens NH-1-63 | 63 | [4000.0, 100.0, 10.0, 2.0, 0.04, 0.01] | 0 | 0 | [100.0, 200.0, 300.0, 400.0, 1000.0, 1500.0] | 0 | 0
Siemens NH-1-80 | Siemens NH-1-80 | 80 | [4800.0, 120.0, 7.0, 0.1, 0.01] | 0 | 0 | [150.58, 250.0, 450.0, 1150.0, 2470.0] | 0 | 0
Siemens NH-2-1000 | Siemens NH-2-1000 | 1000 | [4800.0, 120.0, 7.0, 0.1, 0.004] | 0 | 0 | [1900.0, 3500.0, 8400.0, 24000.0, 52000.0] | 0 | 0
Siemens NH-2-200 | Siemens NH-2-200 | 200 | [4800.0, 120.0, 7.0, 0.1, 0.004] | 0 | 0 | [280.0, 650.0, 1200.0, 3000.0, 7000.0] | 0 | 0
Siemens NH-2-224 | Siemens NH-2-224 | 224 | [4800.0, 120.0, 7.0, 0.2, 0.04, 0.004] | 0 | 0 | [400.0, 750.0, 1453.0, 3025.0, 4315.0, 7600.0] | 0 | 0
Siemens NH-2-250 | Siemens NH-2-250 | 250 | [4800.0, 120.0, 7.0, 0.1, 0.004] | 0 | 0 | [450.0, 800.0, 1650.0, 4000.0, 8500.0] | 0 | 0
Siemens NH-2-315 | Siemens NH-2-315 | 315 | [4800.0, 120.0, 7.0, 0.1, 0.004] | 0 | 0 | [550.0, 920.0, 1900.0, 5000.0, 11000.0] | 0 | 0
Siemens NH-2-355 | Siemens NH-2-355 | 355 | [4800.0, 120.0, 6.0, 0.1, 0.004] | 0 | 0 | [650.0, 1116.27, 2350.0, 5840.0, 12790.0] | 0 | 0
Siemens NH-2-400 | Siemens NH-2-400 | 400 | [4800.0, 120.0, 7.0, 0.1, 0.004] | 0 | 0 | [720.0, 1350.0, 2800.0, 6500.0, 15000.0] | 0 | 0
Siemens NH-2-425 | Siemens NH-2-425 | 425 | [4800.0, 120.0, 7.0, 0.1, 0.004] | 0 | 0 | [850.0, 1500.0, 3050.0, 7500.0, 16500.0] | 0 | 0
Siemens NH-2-630 | Siemens NH-2-630 | 630 | [4800.0, 120.0, 7.0, 0.1, 0.004] | 0 | 0 | [1200.0, 2000.0, 4800.0, 12000.0, 26000.0] | 0 | 0

## dtypes
| element | column | dtype
0 | bus | name | object
1 | bus | vn_kv | float64
2 | bus | type | object
3 | bus | zone | object
4 | bus | in_service | bool
5 | load | name | object
6 | load | bus | uint32
7 | load | p_mw | float64
8 | load | q_mvar | float64
9 | load | const_z_percent | float64
10 | load | const_i_percent | float64
11 | load | sn_mva | float64
12 | load | scaling | float64
13 | load | in_service | bool
14 | load | type | object
15 | ext_grid | name | object
16 | ext_grid | bus | uint32
17 | ext_grid | vm_pu | float64
18 | ext_grid | va_degree | float64
19 | ext_grid | slack_weight | float64
20 | ext_grid | in_service | bool
21 | line | name | object
22 | line | std_type | object
23 | line | from_bus | uint32
24 | line | to_bus | uint32
25 | line | length_km | float64
26 | line | r_ohm_per_km | float64
27 | line | x_ohm_per_km | float64
28 | line | c_nf_per_km | float64
29 | line | g_us_per_km | float64
30 | line | max_i_ka | float64
31 | line | df | float64
32 | line | parallel | uint32
33 | line | type | object
34 | line | in_service | bool
35 | trafo | name | object
36 | trafo | std_type | object
37 | trafo | hv_bus | uint32
38 | trafo | lv_bus | uint32
39 | trafo | sn_mva | float64
40 | trafo | vn_hv_kv | float64
41 | trafo | vn_lv_kv | float64
42 | trafo | vk_percent | float64
43 | trafo | vkr_percent | float64
44 | trafo | pfe_kw | float64
45 | trafo | i0_percent | float64
46 | trafo | shift_degree | float64
47 | trafo | tap_side | object
48 | trafo | tap_neutral | int32
49 | trafo | tap_min | int32
50 | trafo | tap_max | int32
51 | trafo | tap_step_percent | float64
52 | trafo | tap_step_degree | float64
53 | trafo | tap_pos | int32
54 | trafo | tap_phase_shifter | bool
55 | trafo | parallel | uint32
56 | trafo | df | float64
57 | trafo | in_service | bool
58 | line_geodata | coords | object
59 | bus_geodata | x | float64
60 | bus_geodata | y | float64
61 | bus_geodata | coords | object

## parameters
| version | format_version | converged | OPF_converged | name | f_hz | sn_mva
0 | 2.14.6 | 2.14.0 | FALSE | FALSE |  | 50 | 1