## bus
| name | vn_kv | type | zone | in_service
0 | bus_LV_6134-4_0_4_node_0 | 0.4 | n |  | TRUE
1 | bus_LV_6134-4_0_4_node_1 | 0.4 | n |  | TRUE
2 | bus_LV_6134-4_0_4_node_2 | 0.4 | n |  | TRUE
3 | bus_LV_6134-4_0_4_node_15 | 0.4 | n |  | TRUE
4 | bus_LV_6134-4_0_4_node_72 | 0.4 | n |  | TRUE
5 | bus_LV_6134-4_0_4_node_12 | 0.4 | n |  | TRUE
6 | bus_LV_6134-4_0_4_node_3 | 0.4 | n |  | TRUE
7 | bus_LV_6134-4_0_4_node_4 | 0.4 | n |  | TRUE
8 | bus_LV_6134-4_0_4_node_5 | 0.4 | n |  | TRUE
9 | bus_LV_6134-4_0_4_node_74 | 0.4 | n |  | TRUE
10 | bus_LV_6134-4_0_4_node_6 | 0.4 | n |  | TRUE
11 | bus_LV_6134-4_0_4_node_8 | 0.4 | n |  | TRUE
12 | bus_LV_6134-4_0_4_node_73 | 0.4 | n |  | TRUE
13 | bus_LV_6134-4_0_4_node_10 | 0.4 | n |  | TRUE
14 | bus_LV_6134-4_0_4_node_11 | 0.4 | n |  | TRUE
15 | bus_LV_6134-4_0_4_node_13 | 0.4 | n |  | TRUE
16 | bus_LV_6134-4_0_4_node_14 | 0.4 | n |  | TRUE
17 | bus_LV_6134-4_0_4_node_16 | 0.4 | n |  | TRUE
18 | bus_LV_6134-4_0_4_node_17 | 0.4 | n |  | TRUE
19 | bus_LV_6134-4_0_4_node_54 | 0.4 | n |  | TRUE
20 | bus_LV_6134-4_0_4_node_52 | 0.4 | n |  | TRUE
21 | bus_LV_6134-4_0_4_node_18 | 0.4 | n |  | TRUE
22 | bus_LV_6134-4_0_4_node_55 | 0.4 | n |  | TRUE
23 | bus_LV_6134-4_0_4_node_75 | 0.4 | n |  | TRUE
24 | bus_LV_6134-4_0_4_node_53 | 0.4 | n |  | TRUE
25 | bus_LV_6134-4_0_4_node_19 | 0.4 | n |  | TRUE
26 | bus_LV_6134-4_0_4_node_51 | 0.4 | n |  | TRUE
27 | bus_LV_6134-4_0_4_node_56 | 0.4 | n |  | TRUE
28 | bus_LV_6134-4_0_4_node_20 | 0.4 | n |  | TRUE
29 | bus_LV_6134-4_0_4_node_21 | 0.4 | n |  | TRUE
30 | bus_LV_6134-4_0_4_node_23 | 0.4 | n |  | TRUE
31 | bus_LV_6134-4_0_4_node_24 | 0.4 | n |  | TRUE
32 | bus_LV_6134-4_0_4_node_25 | 0.4 | n |  | TRUE
33 | bus_LV_6134-4_0_4_node_26 | 0.4 | n |  | TRUE
34 | bus_LV_6134-4_0_4_node_27 | 0.4 | n |  | TRUE
35 | bus_LV_6134-4_0_4_node_57 | 0.4 | n |  | TRUE
36 | bus_LV_6134-4_0_4_node_28 | 0.4 | n |  | TRUE
37 | bus_LV_6134-4_0_4_node_58 | 0.4 | n |  | TRUE
38 | bus_LV_6134-4_0_4_node_29 | 0.4 | n |  | TRUE
39 | bus_LV_6134-4_0_4_node_30 | 0.4 | n |  | TRUE
40 | bus_LV_6134-4_0_4_node_31 | 0.4 | n |  | TRUE
41 | bus_LV_6134-4_0_4_node_60 | 0.4 | n |  | TRUE
42 | bus_LV_6134-4_0_4_node_32 | 0.4 | n |  | TRUE
43 | bus_LV_6134-4_0_4_node_33 | 0.4 | n |  | TRUE
44 | bus_LV_6134-4_0_4_node_61 | 0.4 | n |  | TRUE
45 | bus_LV_6134-4_0_4_node_62 | 0.4 | n |  | TRUE
46 | bus_LV_6134-4_0_4_node_34 | 0.4 | n |  | TRUE
47 | bus_LV_6134-4_0_4_node_46 | 0.4 | n |  | TRUE
48 | bus_LV_6134-4_0_4_node_65 | 0.4 | n |  | TRUE
49 | bus_LV_6134-4_0_4_node_45 | 0.4 | n |  | TRUE
50 | bus_LV_6134-4_0_4_node_63 | 0.4 | n |  | TRUE
51 | bus_LV_6134-4_0_4_node_64 | 0.4 | n |  | TRUE
52 | bus_LV_6134-4_0_4_node_35 | 0.4 | n |  | TRUE
53 | bus_LV_6134-4_0_4_node_43 | 0.4 | n |  | TRUE
54 | bus_LV_6134-4_0_4_node_44 | 0.4 | n |  | TRUE
55 | bus_LV_6134-4_0_4_node_47 | 0.4 | n |  | TRUE
56 | bus_LV_6134-4_0_4_node_66 | 0.4 | n |  | TRUE
57 | bus_LV_6134-4_0_4_node_67 | 0.4 | n |  | TRUE
58 | bus_LV_6134-4_0_4_node_68 | 0.4 | n |  | TRUE
59 | bus_LV_6134-4_0_4_node_36 | 0.4 | n |  | TRUE
60 | bus_LV_6134-4_0_4_node_37 | 0.4 | n |  | TRUE
61 | bus_LV_6134-4_0_4_node_39 | 0.4 | n |  | TRUE
62 | bus_LV_6134-4_0_4_node_38 | 0.4 | n |  | TRUE
63 | bus_LV_6134-4_0_4_node_40 | 0.4 | n |  | TRUE
64 | bus_LV_6134-4_0_4_node_41 | 0.4 | n |  | TRUE
65 | bus_LV_6134-4_0_4_node_42 | 0.4 | n |  | TRUE
66 | bus_LV_6134-4_0_4_node_50 | 0.4 | n |  | TRUE
67 | bus_LV_6134-4_0_4_node_48 | 0.4 | n |  | TRUE
68 | bus_LV_6134-4_0_4_node_49 | 0.4 | n |  | TRUE
69 | bus_LV_6134-4_0_4_node_69 | 0.4 | n |  | TRUE
70 | bus_LV_6134-4_0_4_node_70 | 0.4 | n |  | TRUE
71 | bus_LV_6134-4_0_4_node_71 | 0.4 | n |  | TRUE
72 | bus_MV_103_0_node_2 | 20 | n |  | TRUE

## load
| name | bus | p_mw | q_mvar | const_z_percent | const_i_percent | sn_mva | scaling | in_service | type
0 | LV_6134-4_0_4_load_0 | 0 | 0.0015464 | 0.00038756 | 0 | 0 |  | 1 | TRUE | wye
1 | LV_6134-4_0_4_load_2 | 2 | 0.0015169 | 0.00038017 | 0 | 0 |  | 1 | TRUE | wye
2 | LV_6134-4_0_4_load_15 | 3 | 0.0024757 | 0.00062048 | 0 | 0 |  | 1 | TRUE | wye
3 | LV_6134-4_0_4_load_72 | 4 | 0.0056072 | 0.0014053 | 0 | 0 |  | 1 | TRUE | wye
4 | LV_6134-4_0_4_load_3 | 6 | 0.0028834 | 0.00072265 | 0 | 0 |  | 1 | TRUE | wye
5 | LV_6134-4_0_4_load_4 | 7 | 0.0024972 | 0.00062587 | 0 | 0 |  | 1 | TRUE | wye
6 | LV_6134-4_0_4_load_5 | 8 | 0.0025369 | 0.00063581 | 0 | 0 |  | 1 | TRUE | wye
7 | LV_6134-4_0_4_load_74 | 9 | 0.0088506 | 0.0022182 | 0 | 0 |  | 1 | TRUE | wye
8 | LV_6134-4_0_4_load_6 | 10 | 0.0016743 | 0.00041962 | 0 | 0 |  | 1 | TRUE | wye
9 | LV_6134-4_0_4_load_8 | 11 | 0.0032841 | 0.00082308 | 0 | 0 |  | 1 | TRUE | wye
10 | LV_6134-4_0_4_load_73 | 12 | 0.0026614 | 0.00066701 | 0 | 0 |  | 1 | TRUE | wye
11 | LV_6134-4_0_4_load_10 | 13 | 0.0034644 | 0.00086827 | 0 | 0 |  | 1 | TRUE | wye
12 | LV_6134-4_0_4_load_11 | 14 | 0.0074141 | 0.0018581 | 0 | 0 |  | 1 | TRUE | wye
13 | LV_6134-4_0_4_load_16 | 17 | 0.0052947 | 0.001327 | 0 | 0 |  | 1 | TRUE | wye
14 | LV_6134-4_0_4_load_17 | 18 | 0.0026442 | 0.00066271 | 0 | 0 |  | 1 | TRUE | wye
15 | LV_6134-4_0_4_load_52 | 20 | 0.0019596 | 0.00049112 | 0 | 0 |  | 1 | TRUE | wye
16 | LV_6134-4_0_4_load_55 | 22 | 0.0044965 | 0.0011269 | 0 | 0 |  | 1 | TRUE | wye
17 | LV_6134-4_0_4_load_75 | 23 | 0.0058036 | 0.0014545 | 0 | 0 |  | 1 | TRUE | wye
18 | LV_6134-4_0_4_load_53 | 24 | 0.0042763 | 0.0010717 | 0 | 0 |  | 1 | TRUE | wye
19 | LV_6134-4_0_4_load_19 | 25 | 0.029486 | 0.0073899 | 0 | 0 |  | 1 | TRUE | wye
20 | LV_6134-4_0_4_load_51 | 26 | 0.004559 | 0.0011426 | 0 | 0 |  | 1 | TRUE | wye
21 | LV_6134-4_0_4_load_56 | 27 | 0.025423 | 0.0063717 | 0 | 0 |  | 1 | TRUE | wye
22 | LV_6134-4_0_4_load_20 | 28 | 0.0039183 | 0.00098201 | 0 | 0 |  | 1 | TRUE | wye
23 | LV_6134-4_0_4_load_21 | 29 | 0.0067409 | 0.0016894 | 0 | 0 |  | 1 | TRUE | wye
24 | LV_6134-4_0_4_load_23 | 30 | 0.0070413 | 0.0017647 | 0 | 0 |  | 1 | TRUE | wye
25 | LV_6134-4_0_4_load_24 | 31 | 0.0017017 | 0.0004265 | 0 | 0 |  | 1 | TRUE | wye
26 | LV_6134-4_0_4_load_25 | 32 | 0.00249 | 0.00062405 | 0 | 0 |  | 1 | TRUE | wye
27 | LV_6134-4_0_4_load_26 | 33 | 0.0029028 | 0.00072752 | 0 | 0 |  | 1 | TRUE | wye
28 | LV_6134-4_0_4_load_27 | 34 | 0.0035971 | 0.00090153 | 0 | 0 |  | 1 | TRUE | wye
29 | LV_6134-4_0_4_load_57 | 35 | 0.0030008 | 0.00075207 | 0 | 0 |  | 1 | TRUE | wye
30 | LV_6134-4_0_4_load_28 | 36 | 0.0060355 | 0.0015126 | 0 | 0 |  | 1 | TRUE | wye
31 | LV_6134-4_0_4_load_58 | 37 | 0.0019793 | 0.00049605 | 0 | 0 |  | 1 | TRUE | wye
32 | LV_6134-4_0_4_load_29 | 38 | 0.0052951 | 0.0013271 | 0 | 0 |  | 1 | TRUE | wye
33 | LV_6134-4_0_4_load_30 | 39 | 0.004895 | 0.0012268 | 0 | 0 |  | 1 | TRUE | wye
34 | LV_6134-4_0_4_load_31 | 40 | 0.0024136 | 0.0006049 | 0 | 0 |  | 1 | TRUE | wye
35 | LV_6134-4_0_4_load_60 | 41 | 0.001927 | 0.00048296 | 0 | 0 |  | 1 | TRUE | wye
36 | LV_6134-4_0_4_load_32 | 42 | 0.0037619 | 0.00094282 | 0 | 0 |  | 1 | TRUE | wye
37 | LV_6134-4_0_4_load_33 | 43 | 0.004197 | 0.0010519 | 0 | 0 |  | 1 | TRUE | wye
38 | LV_6134-4_0_4_load_61 | 44 | 0.0024253 | 0.00060783 | 0 | 0 |  | 1 | TRUE | wye
39 | LV_6134-4_0_4_load_62 | 45 | 0.0016809 | 0.00042128 | 0 | 0 |  | 1 | TRUE | wye
40 | LV_6134-4_0_4_load_34 | 46 | 0.0017597 | 0.00044102 | 0 | 0 |  | 1 | TRUE | wye
41 | LV_6134-4_0_4_load_46 | 47 | 0.0024757 | 0.00062046 | 0 | 0 |  | 1 | TRUE | wye
42 | LV_6134-4_0_4_load_65 | 48 | 0.0025705 | 0.00064422 | 0 | 0 |  | 1 | TRUE | wye
43 | LV_6134-4_0_4_load_63 | 50 | 0.0021361 | 0.00053536 | 0 | 0 |  | 1 | TRUE | wye
44 | LV_6134-4_0_4_load_64 | 51 | 0.00274 | 0.00068672 | 0 | 0 |  | 1 | TRUE | wye
45 | LV_6134-4_0_4_load_43 | 53 | 0.0032184 | 0.00080662 | 0 | 0 |  | 1 | TRUE | wye
46 | LV_6134-4_0_4_load_44 | 54 | 0.003837 | 0.00096163 | 0 | 0 |  | 1 | TRUE | wye
47 | LV_6134-4_0_4_load_47 | 55 | 0.0029957 | 0.00075079 | 0 | 0 |  | 1 | TRUE | wye
48 | LV_6134-4_0_4_load_66 | 56 | 0.0024176 | 0.00060591 | 0 | 0 |  | 1 | TRUE | wye
49 | LV_6134-4_0_4_load_67 | 57 | 0.0052169 | 0.0013075 | 0 | 0 |  | 1 | TRUE | wye
50 | LV_6134-4_0_4_load_68 | 58 | 0.029835 | 0.0074773 | 0 | 0 |  | 1 | TRUE | wye
51 | LV_6134-4_0_4_load_36 | 59 | 0.0044925 | 0.0011259 | 0 | 0 |  | 1 | TRUE | wye
52 | LV_6134-4_0_4_load_37 | 60 | 0.002657 | 0.00066591 | 0 | 0 |  | 1 | TRUE | wye
53 | LV_6134-4_0_4_load_39 | 61 | 0.0041914 | 0.0010505 | 0 | 0 |  | 1 | TRUE | wye
54 | LV_6134-4_0_4_load_38 | 62 | 0.0044212 | 0.0011081 | 0 | 0 |  | 1 | TRUE | wye
55 | LV_6134-4_0_4_load_40 | 63 | 0.0018479 | 0.00046312 | 0 | 0 |  | 1 | TRUE | wye
56 | LV_6134-4_0_4_load_41 | 64 | 0.0023204 | 0.00058155 | 0 | 0 |  | 1 | TRUE | wye
57 | LV_6134-4_0_4_load_42 | 65 | 0.0022653 | 0.00056774 | 0 | 0 |  | 1 | TRUE | wye
58 | LV_6134-4_0_4_load_50 | 66 | 0.0027099 | 0.00067916 | 0 | 0 |  | 1 | TRUE | wye
59 | LV_6134-4_0_4_load_48 | 67 | 0.002623 | 0.00065739 | 0 | 0 |  | 1 | TRUE | wye
60 | LV_6134-4_0_4_load_49 | 68 | 0.0053881 | 0.0013504 | 0 | 0 |  | 1 | TRUE | wye
61 | LV_6134-4_0_4_load_71 | 71 | 0.0061255 | 0.0015352 | 0 | 0 |  | 1 | TRUE | wye

## ext_grid
| name | bus | vm_pu | va_degree | slack_weight | in_service
0 |  | 65 | 1 | 0 | 1 | TRUE

## line
| name | std_type | from_bus | to_bus | length_km | r_ohm_per_km | x_ohm_per_km | c_nf_per_km | g_us_per_km | max_i_ka | df | parallel | type | in_service
0 | LV_6134-4_0_4_line_0 |  | 0 | 1 | 0.015343 | 0.125 | 0.08 | 261 | 0 | 0.364 | 1 | 1 | cs | TRUE
1 | LV_6134-4_0_4_line_1 |  | 1 | 2 | 0.069281 | 0.125 | 0.08 | 261 | 0 | 0.364 | 1 | 1 | cs | TRUE
2 | LV_6134-4_0_4_line_2 |  | 2 | 6 | 0.013106 | 0.125 | 0.08 | 261 | 0 | 0.364 | 1 | 1 | cs | TRUE
3 | LV_6134-4_0_4_line_3 |  | 3 | 4 | 0.0072812 | 0.125 | 0.08 | 261 | 0 | 0.364 | 1 | 1 | cs | TRUE
4 | LV_6134-4_0_4_line_4 |  | 3 | 5 | 0.010834 | 0.125 | 0.08 | 261 | 0 | 0.364 | 1 | 1 | cs | TRUE
5 | LV_6134-4_0_4_line_5 |  | 5 | 16 | 0.001548 | 0.125 | 0.08 | 261 | 0 | 0.364 | 1 | 1 | cs | TRUE
6 | LV_6134-4_0_4_line_6 |  | 5 | 13 | 0.028927 | 0.125 | 0.08 | 261 | 0 | 0.364 | 1 | 1 | cs | TRUE
7 | LV_6134-4_0_4_line_7 |  | 6 | 7 | 0.038513 | 0.125 | 0.08 | 261 | 0 | 0.364 | 1 | 1 | cs | TRUE
8 | LV_6134-4_0_4_line_8 |  | 7 | 8 | 0.0001442 | 0.125 | 0.08 | 261 | 0 | 0.364 | 1 | 1 | cs | TRUE
9 | LV_6134-4_0_4_line_9 |  | 8 | 10 | 0.016272 | 0.125 | 0.08 | 261 | 0 | 0.364 | 1 | 1 | cs | TRUE
10 | LV_6134-4_0_4_line_10 |  | 9 | 10 | 0.076446 | 0.125 | 0.08 | 261 | 0 | 0.364 | 1 | 1 | cs | TRUE
11 | LV_6134-4_0_4_line_11 |  | 9 | 11 | 0.04848 | 0.125 | 0.08 | 261 | 0 | 0.364 | 1 | 1 | cs | TRUE
12 | LV_6134-4_0_4_line_12 |  | 9 | 12 | 0.0232 | 0.125 | 0.08 | 261 | 0 | 0.364 | 1 | 1 | cs | TRUE
13 | LV_6134-4_0_4_line_13 |  | 12 | 19 | 0.007047 | 0.125 | 0.08 | 261 | 0 | 0.364 | 1 | 1 | cs | TRUE
14 | LV_6134-4_0_4_line_14 |  | 13 | 14 | 0.017187 | 0.125 | 0.08 | 261 | 0 | 0.364 | 1 | 1 | cs | TRUE
15 | LV_6134-4_0_4_line_15 |  | 14 | 15 | 0.053579 | 0.125 | 0.08 | 261 | 0 | 0.364 | 1 | 1 | cs | TRUE
16 | LV_6134-4_0_4_line_16 |  | 15 | 17 | 0.0056536 | 0.125 | 0.08 | 261 | 0 | 0.364 | 1 | 1 | cs | TRUE
17 | LV_6134-4_0_4_line_17 |  | 15 | 18 | 0.045318 | 0.125 | 0.08 | 261 | 0 | 0.364 | 1 | 1 | cs | TRUE
18 | LV_6134-4_0_4_line_18 |  | 16 | 19 | 0.045693 | 0.125 | 0.08 | 261 | 0 | 0.364 | 1 | 1 | cs | TRUE
19 | LV_6134-4_0_4_line_19 |  | 16 | 20 | 0.016712 | 0.125 | 0.08 | 261 | 0 | 0.364 | 1 | 1 | cs | TRUE
20 | LV_6134-4_0_4_line_20 |  | 17 | 21 | 0.01274 | 0.125 | 0.08 | 261 | 0 | 0.364 | 1 | 1 | cs | TRUE
21 | LV_6134-4_0_4_line_21 |  | 18 | 22 | 0.0065162 | 0.125 | 0.08 | 261 | 0 | 0.364 | 1 | 1 | cs | TRUE
22 | LV_6134-4_0_4_line_22 |  | 19 | 23 | 0.065042 | 0.125 | 0.08 | 261 | 0 | 0.364 | 1 | 1 | cs | TRUE
23 | LV_6134-4_0_4_line_23 |  | 20 | 24 | 0.0076498 | 0.125 | 0.08 | 261 | 0 | 0.364 | 1 | 1 | cs | TRUE
24 | LV_6134-4_0_4_line_24 |  | 21 | 25 | 0.010361 | 0.125 | 0.08 | 261 | 0 | 0.364 | 1 | 1 | cs | TRUE
25 | LV_6134-4_0_4_line_25 |  | 22 | 26 | 0.017743 | 0.125 | 0.08 | 261 | 0 | 0.364 | 1 | 1 | cs | TRUE
26 | LV_6134-4_0_4_line_26 |  | 25 | 27 | 0.02077 | 0.125 | 0.08 | 261 | 0 | 0.364 | 1 | 1 | cs | TRUE
27 | LV_6134-4_0_4_line_27 |  | 26 | 68 | 0.0035577 | 0.125 | 0.08 | 261 | 0 | 0.364 | 1 | 1 | cs | TRUE
28 | LV_6134-4_0_4_line_28 |  | 28 | 29 | 0.0020693 | 0.125 | 0.08 | 261 | 0 | 0.364 | 1 | 1 | cs | TRUE
29 | LV_6134-4_0_4_line_29 |  | 29 | 30 | 0.0094319 | 0.125 | 0.08 | 261 | 0 | 0.364 | 1 | 1 | cs | TRUE
30 | LV_6134-4_0_4_line_30 |  | 30 | 31 | 0.0031391 | 0.125 | 0.08 | 261 | 0 | 0.364 | 1 | 1 | cs | TRUE
31 | LV_6134-4_0_4_line_31 |  | 31 | 32 | 0.0058417 | 0.125 | 0.08 | 261 | 0 | 0.364 | 1 | 1 | cs | TRUE
32 | LV_6134-4_0_4_line_32 |  | 32 | 33 | 0.0073554 | 0.125 | 0.08 | 261 | 0 | 0.364 | 1 | 1 | cs | TRUE
33 | LV_6134-4_0_4_line_33 |  | 33 | 34 | 0.00041919 | 0.125 | 0.08 | 261 | 0 | 0.364 | 1 | 1 | cs | TRUE
34 | LV_6134-4_0_4_line_34 |  | 33 | 35 | 0.06281 | 0.125 | 0.08 | 261 | 0 | 0.364 | 1 | 1 | cs | TRUE
35 | LV_6134-4_0_4_line_35 |  | 34 | 36 | 0.011011 | 0.125 | 0.08 | 261 | 0 | 0.364 | 1 | 1 | cs | TRUE
36 | LV_6134-4_0_4_line_36 |  | 35 | 37 | 0.020421 | 0.125 | 0.08 | 261 | 0 | 0.364 | 1 | 1 | cs | TRUE
37 | LV_6134-4_0_4_line_37 |  | 36 | 38 | 0.0096975 | 0.125 | 0.08 | 261 | 0 | 0.364 | 1 | 1 | cs | TRUE
38 | LV_6134-4_0_4_line_38 |  | 37 | 41 | 0.01133 | 0.125 | 0.08 | 261 | 0 | 0.364 | 1 | 1 | cs | TRUE
39 | LV_6134-4_0_4_line_39 |  | 38 | 39 | 0.0047836 | 0.125 | 0.08 | 261 | 0 | 0.364 | 1 | 1 | cs | TRUE
40 | LV_6134-4_0_4_line_40 |  | 39 | 40 | 0.0036851 | 0.125 | 0.08 | 261 | 0 | 0.364 | 1 | 1 | cs | TRUE
41 | LV_6134-4_0_4_line_41 |  | 40 | 42 | 0.0061019 | 0.125 | 0.08 | 261 | 0 | 0.364 | 1 | 1 | cs | TRUE
42 | LV_6134-4_0_4_line_42 |  | 41 | 44 | 0.011068 | 0.125 | 0.08 | 261 | 0 | 0.364 | 1 | 1 | cs | TRUE
43 | LV_6134-4_0_4_line_43 |  | 42 | 43 | 0.010487 | 0.125 | 0.08 | 261 | 0 | 0.364 | 1 | 1 | cs | TRUE
44 | LV_6134-4_0_4_line_44 |  | 43 | 46 | 0.0049004 | 0.125 | 0.08 | 261 | 0 | 0.364 | 1 | 1 | cs | TRUE
45 | LV_6134-4_0_4_line_45 |  | 44 | 45 | 0.011339 | 0.125 | 0.08 | 261 | 0 | 0.364 | 1 | 1 | cs | TRUE
46 | LV_6134-4_0_4_line_46 |  | 45 | 50 | 0.01102 | 0.125 | 0.08 | 261 | 0 | 0.364 | 1 | 1 | cs | TRUE
47 | LV_6134-4_0_4_line_47 |  | 46 | 52 | 0.0045519 | 0.125 | 0.08 | 261 | 0 | 0.364 | 1 | 1 | cs | TRUE
48 | LV_6134-4_0_4_line_48 |  | 47 | 48 | 0.010176 | 0.125 | 0.08 | 261 | 0 | 0.364 | 1 | 1 | cs | TRUE
49 | LV_6134-4_0_4_line_49 |  | 47 | 49 | 0.0071929 | 0.125 | 0.08 | 261 | 0 | 0.364 | 1 | 1 | cs | TRUE
50 | LV_6134-4_0_4_line_50 |  | 48 | 51 | 0.0037153 | 0.125 | 0.08 | 261 | 0 | 0.364 | 1 | 1 | cs | TRUE
51 | LV_6134-4_0_4_line_51 |  | 49 | 55 | 0.0033196 | 0.125 | 0.08 | 261 | 0 | 0.364 | 1 | 1 | cs | TRUE
52 | LV_6134-4_0_4_line_52 |  | 49 | 53 | 0.0069089 | 0.125 | 0.08 | 261 | 0 | 0.364 | 1 | 1 | cs | TRUE
53 | LV_6134-4_0_4_line_53 |  | 50 | 51 | 0.0058999 | 0.125 | 0.08 | 261 | 0 | 0.364 | 1 | 1 | cs | TRUE
54 | LV_6134-4_0_4_line_54 |  | 52 | 59 | 0.047672 | 0.125 | 0.08 | 261 | 0 | 0.364 | 1 | 1 | cs | TRUE
55 | LV_6134-4_0_4_line_55 |  | 52 | 60 | 0.0080936 | 0.125 | 0.08 | 261 | 0 | 0.364 | 1 | 1 | cs | TRUE
56 | LV_6134-4_0_4_line_56 |  | 53 | 54 | 0.025545 | 0.125 | 0.08 | 261 | 0 | 0.364 | 1 | 1 | cs | TRUE
57 | LV_6134-4_0_4_line_57 |  | 55 | 56 | 0.011607 | 0.125 | 0.08 | 261 | 0 | 0.364 | 1 | 1 | cs | TRUE
58 | LV_6134-4_0_4_line_58 |  | 56 | 57 | 0.02171 | 0.125 | 0.08 | 261 | 0 | 0.364 | 1 | 1 | cs | TRUE
59 | LV_6134-4_0_4_line_59 |  | 57 | 58 | 0.033986 | 0.125 | 0.08 | 261 | 0 | 0.364 | 1 | 1 | cs | TRUE
60 | LV_6134-4_0_4_line_60 |  | 58 | 69 | 0.0040357 | 0.125 | 0.08 | 261 | 0 | 0.364 | 1 | 1 | cs | TRUE
61 | LV_6134-4_0_4_line_61 |  | 60 | 61 | 0.00060873 | 0.125 | 0.08 | 261 | 0 | 0.364 | 1 | 1 | cs | TRUE
62 | LV_6134-4_0_4_line_62 |  | 61 | 62 | 0.0013685 | 0.125 | 0.08 | 261 | 0 | 0.364 | 1 | 2 | cs | TRUE
63 | LV_6134-4_0_4_line_63 |  | 62 | 63 | 0.011906 | 0.125 | 0.08 | 261 | 0 | 0.364 | 1 | 2 | cs | TRUE
64 | LV_6134-4_0_4_line_64 |  | 63 | 64 | 0.0018816 | 0.125 | 0.08 | 261 | 0 | 0.364 | 1 | 2 | cs | TRUE
65 | LV_6134-4_0_4_line_65 |  | 64 | 65 | 0.0072689 | 0.125 | 0.08 | 261 | 0 | 0.364 | 1 | 2 | cs | TRUE
66 | LV_6134-4_0_4_line_66 |  | 65 | 66 | 0.026802 | 0.125 | 0.08 | 261 | 0 | 0.364 | 1 | 2 | cs | TRUE
67 | LV_6134-4_0_4_line_67 |  | 66 | 67 | 0.010667 | 0.125 | 0.08 | 261 | 0 | 0.364 | 1 | 1 | cs | TRUE
68 | LV_6134-4_0_4_line_68 |  | 67 | 68 | 0.001592 | 0.125 | 0.08 | 261 | 0 | 0.364 | 1 | 1 | cs | TRUE
69 | LV_6134-4_0_4_line_69 |  | 69 | 70 | 0.056191 | 0.125 | 0.08 | 261 | 0 | 0.364 | 1 | 1 | cs | TRUE
70 | LV_6134-4_0_4_line_70 |  | 70 | 71 | 0.0023343 | 0.125 | 0.08 | 261 | 0 | 0.364 | 1 | 1 | cs | TRUE

## trafo
| name | std_type | hv_bus | lv_bus | sn_mva | vn_hv_kv | vn_lv_kv | vk_percent | vkr_percent | pfe_kw | i0_percent | shift_degree | tap_side | tap_neutral | tap_min | tap_max | tap_step_percent | tap_step_degree | tap_pos | tap_phase_shifter | parallel | df | in_service
0 | LV_6134-4_0_4_trafo_42 | 0.63 MVA 20/0.4 kV | 72 | 65 | 0.63 | 20 | 0.4 | 6 | 1.206 | 1.65 | 0.2619 | 150 | hv | 0 | -2 | 2 | 2.5 | 0 | 0 | FALSE | 1 | 1 | TRUE

## line_geodata
| x0 | y0 | x1 | y1 | x2 | y2 | x3 | y3 | x4 | y4 | x5 | y5 | x6 | y6 | x7 | y7 | x8 | y8 | x9 | y9 | x10 | y10 | x11 | y11 | x12 | y12 | x13 | y13 | x14 | y14 | x15 | y15 | x16 | y16 | x17 | y17 | x18 | y18 | x19 | y19 | x20 | y20 | x21 | y21 | x22 | y22 | x23 | y23 | x24 | y24 | x25 | y25 | x26 | y26 | x27 | y27 | x28 | y28 | x29 | y29 | x30 | y30
0 | 2585351.0719 | 1112162.2743 | 2585338.7036 | 1112171.3533
1 | 2585351.0719 | 1112162.2743 | 2585311.7684 | 1112171.6301 | 2585285.6682 | 1112175.4068 | 2585283.1904 | 1112175.7896
2 | 2585270.2882 | 1112178.0401 | 2585273.02 | 1112177.3608 | 2585283.1904 | 1112175.7896
3 | 2585215.312 | 1112080.9431 | 2585213.1134 | 1112085.2951 | 2585211.5884 | 1112087.1554
4 | 2585201.2837 | 1112087.1918 | 2585204.446 | 1112088.3846 | 2585206.3777 | 1112088.5911 | 2585208.9497 | 1112088.4402 | 2585211.5884 | 1112087.1554
5 | 2585201.2837 | 1112087.1918 | 2585200.731 | 1112088.6383
6 | 2585201.2837 | 1112087.1918 | 2585202.0281 | 1112085.2112 | 2585203.3734 | 1112079.3939 | 2585204.9136 | 1112071.1527 | 2585205.789 | 1112065.8924 | 2585208.1494 | 1112061.3843 | 2585209.7369 | 1112060.1102
7 | 2585270.2882 | 1112178.0401 | 2585254.2373 | 1112182.0313 | 2585237.0645 | 1112194.2571 | 2585236.3974 | 1112194.8503
8 | 2585236.3974 | 1112194.8503 | 2585236.2896 | 1112194.9461
9 | 2585236.2896 | 1112194.9461 | 2585224.9786 | 1112205.0032 | 2585224.3232 | 1112205.9315
10 | 2585168.9711 | 1112153.2039 | 2585224.3232 | 1112205.9315
11 | 2585168.9711 | 1112153.2039 | 2585214.3032 | 1112170.39
12 | 2585168.9711 | 1112153.2039 | 2585171.4677 | 1112141.2474 | 2585172.3026 | 1112130.293
13 | 2585172.9839 | 1112123.2792 | 2585172.3507 | 1112129.6617 | 2585172.3026 | 1112130.293
14 | 2585224.6221 | 1112051.6186 | 2585221.4859 | 1112053.3477 | 2585212.2201 | 1112058.1172 | 2585209.7369 | 1112060.1102
15 | 2585262.9652 | 1112020.5299 | 2585264.3675 | 1112022.1939 | 2585264.7656 | 1112023.8716 | 2585263.8608 | 1112026.6307 | 2585261.4179 | 1112029.0379 | 2585255.6856 | 1112031.9978 | 2585248.9261 | 1112035.0714 | 2585242.192 | 1112039.0121 | 2585236.3712 | 1112043.7175 | 2585228.1897 | 1112049.6516 | 2585224.6221 | 1112051.6186
16 | 2585262.9652 | 1112020.5299 | 2585266.5698 | 1112016.1744
17 | 2585262.9652 | 1112020.5299 | 2585258.8929 | 1112023.1411 | 2585254.6962 | 1112025.4303 | 2585249.6736 | 1112028.0105 | 2585243.7616 | 1112030.1594 | 2585238.6514 | 1112031.6282 | 2585230.938 | 1112033.1812 | 2585220.4192 | 1112034.2987
18 | 2585200.731 | 1112088.6383 | 2585200.2628 | 1112089.8511 | 2585197.0971 | 1112093.6052 | 2585192.2475 | 1112097.3634 | 2585184.7538 | 1112103.3626 | 2585179.1669 | 1112108.8791 | 2585175.8336 | 1112113.5785 | 2585173.2703 | 1112120.3659 | 2585172.9839 | 1112123.2792
19 | 2585200.731 | 1112088.6383 | 2585199.9581 | 1112088.4401 | 2585198.3748 | 1112088.5551 | 2585196.8386 | 1112088.9925 | 2585192.8019 | 1112090.3586 | 2585186.2655 | 1112092.976 | 2585184.9911 | 1112093.6168
20 | 2585268.3853 | 1112003.6082 | 2585267.9916 | 1112010.0124 | 2585266.5698 | 1112016.1744
21 | 2585213.9415 | 1112035.0034 | 2585214.5502 | 1112034.9222 | 2585220.4192 | 1112034.2987
22 | 2585172.9839 | 1112123.2792 | 2585169.8475 | 1112123.2424 | 2585168.7128 | 1112123.5454 | 2585168.1263 | 1112123.7914 | 2585167.3638 | 1112124.6937 | 2585161.826 | 1112140.7375 | 2585161.3745 | 1112142.4617 | 2585160.2891 | 1112144.0096 | 2585158.8657 | 1112146.3142 | 2585157.9493 | 1112147.4504 | 2585156.6933 | 1112148.7097 | 2585155.6044 | 1112148.8346 | 2585155.0159 | 1112148.2469 | 2585154.8441 | 1112147.5025 | 2585154.8398 | 1112145.7794 | 2585155.0031 | 1112143.0666 | 2585155.0732 | 1112140.1761 | 2585154.8207 | 1112138.009 | 2585154.2685 | 1112136.4985 | 2585153.765 | 1112135.9216 | 2585152.5525 | 1112136.0469 | 2585151.9678 | 1112137.0044 | 2585151.8407 | 1112138.7278 | 2585151.3822 | 1112140.7299 | 2585149.6732 | 1112143.1242 | 2585148.1621 | 1112144.3396 | 2585146.5729 | 1112145.1773 | 2585145.1442 | 1112145.3031 | 2585144.4702 | 1112144.5155 | 2585144.3823 | 1112143.3373 | 2585144.464 | 1112142.0031
23 | 2585178.1568 | 1112097.0535 | 2585184.9911 | 1112093.6168
24 | 2585268.3853 | 1112003.6082 | 2585269.0292 | 1111993.2677
25 | 2585213.9415 | 1112035.0034 | 2585208.0171 | 1112035.7942 | 2585200.4743 | 1112037.5914 | 2585196.721 | 1112039.0081
26 | 2585269.0292 | 1111993.2677 | 2585269.2624 | 1111989.5213 | 2585266.9148 | 1111972.6675
27 | 2585193.4993 | 1112040.5108 | 2585195.9981 | 1112039.281 | 2585196.721 | 1112039.0081
28 | 2585110.6013 | 1112154.1619 | 2585111.1465 | 1112152.1657
29 | 2585111.1465 | 1112152.1657 | 2585113.6318 | 1112143.0671
30 | 2585114.4589 | 1112140.039 | 2585113.6318 | 1112143.0671
31 | 2585114.4589 | 1112140.039 | 2585115.0382 | 1112137.9181 | 2585115.7491 | 1112134.345
32 | 2585115.7491 | 1112134.345 | 2585117.1844 | 1112127.131
33 | 2585117.2662 | 1112126.7198 | 2585117.1844 | 1112127.131
34 | 2585117.1844 | 1112127.131 | 2585054.992 | 1112118.344
35 | 2585117.2662 | 1112126.7198 | 2585118.8532 | 1112118.7436 | 2585119.2201 | 1112115.889
36 | 2585054.992 | 1112118.344 | 2585055.579 | 1112097.9318
37 | 2585120.4565 | 1112106.2706 | 2585119.2201 | 1112115.889
38 | 2585055.579 | 1112097.9318 | 2585055.8523 | 1112088.4288 | 2585055.98 | 1112086.6107
39 | 2585120.4565 | 1112106.2706 | 2585121.0664 | 1112101.5261
40 | 2585121.0664 | 1112101.5261 | 2585121.5362 | 1112097.8711
41 | 2585123.4043 | 1112092.0637 | 2585123.2225 | 1112092.5087 | 2585121.5362 | 1112097.8711 | 2585121.5362 | 1112097.8711
42 | 2585055.98 | 1112086.6107 | 2585056.7556 | 1112075.5704
43 | 2585123.4043 | 1112092.0637 | 2585124.5278 | 1112089.315 | 2585126.3763 | 1112087.0983 | 2585130.2246 | 1112084.5208 | 2585130.2246 | 1112084.5208
44 | 2585134.7974 | 1112082.76 | 2585134.0138 | 1112083.0441 | 2585130.2246 | 1112084.5208
45 | 2585056.7556 | 1112075.5704 | 2585057.5502 | 1112064.2589
46 | 2585057.5502 | 1112064.2589 | 2585057.9565 | 1112058.4754 | 2585058.6117 | 1112053.2949
47 | 2585139.0767 | 1112081.2085 | 2585134.7974 | 1112082.76
48 | 2585060.371 | 1112043.8666 | 2585060.859 | 1112042.1046 | 2585063.2082 | 1112036.1847 | 2585064.4258 | 1112034.6253
49 | 2585068.8526 | 1112028.956 | 2585064.4258 | 1112034.6253
50 | 2585059.3793 | 1112047.4471 | 2585060.371 | 1112043.8666
51 | 2585068.8526 | 1112028.956 | 2585071.4023 | 1112026.8303
52 | 2585068.8526 | 1112028.956 | 2585072.0044 | 1112032.0942 | 2585074.1996 | 1112032.6446 | 2585074.3804 | 1112032.5637
53 | 2585058.6117 | 1112053.2949 | 2585059.3278 | 1112047.6333 | 2585059.3793 | 1112047.4471
54 | 2585139.0767 | 1112081.2085 | 2585139.5827 | 1112082.7747 | 2585139.508 | 1112083.8309 | 2585139.0409 | 1112085.4773 | 2585133.7239 | 1112093.9391 | 2585133.5577 | 1112095.4402 | 2585133.7785 | 1112097.2739 | 2585135.2478 | 1112097.904 | 2585137.4261 | 1112097.8986 | 2585140.335 | 1112096.5352 | 2585143.2354 | 1112094.8717 | 2585145.0194 | 1112094.6672 | 2585147.099 | 1112095.3401 | 2585149.2519 | 1112097.5693 | 2585149.5128 | 1112099.9587 | 2585148.8115 | 1112110.0655
55 | 2585139.0767 | 1112081.2085 | 2585144.4625 | 1112078.7273 | 2585146.4391 | 1112077.8469
56 | 2585074.3804 | 1112032.5637 | 2585077.9188 | 1112030.979 | 2585083.5125 | 1112028.2083 | 2585096.7125 | 1112024.3626 | 2585098.2838 | 1112023.7784
57 | 2585071.4023 | 1112026.8303 | 2585073.4933 | 1112025.0871 | 2585080.4975 | 1112019.6216
58 | 2585080.4975 | 1112019.6216 | 2585089.7999 | 1112012.3626 | 2585097.5171 | 1112006.144
59 | 2585097.5171 | 1112006.144 | 2585099.0436 | 1112004.9139 | 2585104.159 | 1111999.2651 | 2585107.4104 | 1111992.6871 | 2585111.4241 | 1111976.0983
60 | 2585112.3732 | 1111972.1758 | 2585111.4241 | 1111976.0983
61 | 2585146.4391 | 1112077.8469 | 2585146.9951 | 1112077.5992
62 | 2585148.2452 | 1112077.0424 | 2585146.9951 | 1112077.5992
63 | 2585148.2452 | 1112077.0424 | 2585152.2174 | 1112075.2731 | 2585159.0527 | 1112072.0493
64 | 2585159.0527 | 1112072.0493 | 2585160.7545 | 1112071.2466
65 | 2585160.7545 | 1112071.2466 | 2585161.5999 | 1112070.8479 | 2585167.3172 | 1112068.1213
66 | 2585167.3172 | 1112068.1213 | 2585167.3172 | 1112068.1213 | 2585173.4118 | 1112064.8603 | 2585178.168 | 1112060.791 | 2585181.918 | 1112055.9238 | 2585185.1245 | 1112049.913 | 2585185.4427 | 1112049.3192
67 | 2585192.0709 | 1112041.2138 | 2585187.9466 | 1112044.6479 | 2585185.4427 | 1112049.3192
68 | 2585192.0709 | 1112041.2138 | 2585192.0709 | 1112041.2138 | 2585193.4993 | 1112040.5108
69 | 2585107.6785 | 1111919.8614 | 2585112.7789 | 1111945.6617 | 2585107.7201 | 1111964.8392 | 2585107.2543 | 1111967.0192 | 2585107.769 | 1111968.9856 | 2585109.0092 | 1111970.7167 | 2585112.3732 | 1111972.1758
70 | 2585107.6785 | 1111919.8614 | 2585107.3494 | 1111917.5505

## bus_geodata
| x | y | coords
0 | 2585338.7036 | 1112171.3533
1 | 2585351.0719 | 1112162.2743
2 | 2585283.1904 | 1112175.7896
3 | 2585211.5884 | 1112087.1554
4 | 2585215.312 | 1112080.9431
5 | 2585201.2837 | 1112087.1918
6 | 2585270.2882 | 1112178.0401
7 | 2585236.3974 | 1112194.8503
8 | 2585236.2896 | 1112194.9461
9 | 2585168.9711 | 1112153.2039
10 | 2585224.3232 | 1112205.9315
11 | 2585214.3032 | 1112170.39
12 | 2585172.3026 | 1112130.293
13 | 2585209.7369 | 1112060.1102
14 | 2585224.6221 | 1112051.6186
15 | 2585262.9652 | 1112020.5299
16 | 2585200.731 | 1112088.6383
17 | 2585266.5698 | 1112016.1744
18 | 2585220.4192 | 1112034.2987
19 | 2585172.9839 | 1112123.2792
20 | 2585184.9911 | 1112093.6168
21 | 2585268.3853 | 1112003.6082
22 | 2585213.9415 | 1112035.0034
23 | 2585144.464 | 1112142.0031
24 | 2585178.1568 | 1112097.0535
25 | 2585269.0292 | 1111993.2676
26 | 2585196.721 | 1112039.0081
27 | 2585266.9148 | 1111972.6675
28 | 2585110.6013 | 1112154.1619
29 | 2585111.1465 | 1112152.1657
30 | 2585113.6318 | 1112143.0671
31 | 2585114.4589 | 1112140.039
32 | 2585115.7491 | 1112134.345
33 | 2585117.1844 | 1112127.131
34 | 2585117.2662 | 1112126.7198
35 | 2585054.992 | 1112118.344
36 | 2585119.2201 | 1112115.889
37 | 2585055.579 | 1112097.9318
38 | 2585120.4565 | 1112106.2706
39 | 2585121.0664 | 1112101.5261
40 | 2585121.5362 | 1112097.8711
41 | 2585055.98 | 1112086.6107
42 | 2585123.4043 | 1112092.0637
43 | 2585130.2246 | 1112084.5208
44 | 2585056.7556 | 1112075.5704
45 | 2585057.5502 | 1112064.2589
46 | 2585134.7974 | 1112082.76
47 | 2585064.4258 | 1112034.6253
48 | 2585060.371 | 1112043.8666
49 | 2585068.8526 | 1112028.956
50 | 2585058.6117 | 1112053.2949
51 | 2585059.3793 | 1112047.4471
52 | 2585139.0767 | 1112081.2085
53 | 2585074.3803 | 1112032.5637
54 | 2585098.2838 | 1112023.7784
55 | 2585071.4023 | 1112026.8303
56 | 2585080.4975 | 1112019.6216
57 | 2585097.5171 | 1112006.144
58 | 2585111.4241 | 1111976.0983
59 | 2585148.8115 | 1112110.0655
60 | 2585146.4391 | 1112077.8469
61 | 2585146.9951 | 1112077.5992
62 | 2585148.2452 | 1112077.0424
63 | 2585159.0527 | 1112072.0493
64 | 2585160.7545 | 1112071.2466
65 | 2585167.3172 | 1112068.1213
66 | 2585185.4427 | 1112049.3192
67 | 2585192.0709 | 1112041.2138
68 | 2585193.4993 | 1112040.5108
69 | 2585112.3732 | 1111972.1758
70 | 2585107.6785 | 1111919.8614
71 | 2585107.3494 | 1111917.5505
72 | 2585139.0767 | 1112081.2085

## line_std_types
| c_nf_per_km | r_ohm_per_km | x_ohm_per_km | max_i_ka | type | q_mm2 | alpha | voltage_rating
NAYY 4x50 SE | 210 | 0.642 | 0.083 | 0.142 | cs | 50 | 0.00403 | LV
NAYY 4x120 SE | 264 | 0.225 | 0.08 | 0.242 | cs | 120 | 0.00403 | LV
NAYY 4x150 SE | 261 | 0.208 | 0.08 | 0.27 | cs | 150 | 0.00403 | LV
NA2XS2Y 1x95 RM/25 12/20 kV | 216 | 0.313 | 0.132 | 0.252 | cs | 95 | 0.00403 | MV
NA2XS2Y 1x185 RM/25 12/20 kV | 273 | 0.161 | 0.117 | 0.362 | cs | 185 | 0.00403 | MV
NA2XS2Y 1x240 RM/25 12/20 kV | 304 | 0.122 | 0.112 | 0.421 | cs | 240 | 0.00403 | MV
NA2XS2Y 1x95 RM/25 6/10 kV | 315 | 0.313 | 0.123 | 0.249 | cs | 95 | 0.00403 | MV
NA2XS2Y 1x185 RM/25 6/10 kV | 406 | 0.161 | 0.11 | 0.358 | cs | 185 | 0.00403 | MV
NA2XS2Y 1x240 RM/25 6/10 kV | 456 | 0.122 | 0.105 | 0.416 | cs | 240 | 0.00403 | MV
NA2XS2Y 1x150 RM/25 12/20 kV | 250 | 0.206 | 0.116 | 0.319 | cs | 150 | 0.00403 | MV
NA2XS2Y 1x120 RM/25 12/20 kV | 230 | 0.253 | 0.119 | 0.283 | cs | 120 | 0.00403 | MV
NA2XS2Y 1x70 RM/25 12/20 kV | 190 | 0.443 | 0.132 | 0.22 | cs | 70 | 0.00403 | MV
NA2XS2Y 1x150 RM/25 6/10 kV | 360 | 0.206 | 0.11 | 0.315 | cs | 150 | 0.00403 | MV
NA2XS2Y 1x120 RM/25 6/10 kV | 340 | 0.253 | 0.113 | 0.28 | cs | 120 | 0.00403 | MV
NA2XS2Y 1x70 RM/25 6/10 kV | 280 | 0.443 | 0.123 | 0.217 | cs | 70 | 0.00403 | MV
N2XS(FL)2Y 1x120 RM/35 64/110 kV | 112 | 0.153 | 0.166 | 0.366 | cs | 120 | 0.00393 | HV
N2XS(FL)2Y 1x185 RM/35 64/110 kV | 125 | 0.099 | 0.156 | 0.457 | cs | 185 | 0.00393 | HV
N2XS(FL)2Y 1x240 RM/35 64/110 kV | 135 | 0.075 | 0.149 | 0.526 | cs | 240 | 0.00393 | HV
N2XS(FL)2Y 1x300 RM/35 64/110 kV | 144 | 0.06 | 0.144 | 0.588 | cs | 300 | 0.00393 | HV
15-AL1/3-ST1A 0.4 | 11 | 1.8769 | 0.35 | 0.105 | ol | 16 | 0.00403 | LV
24-AL1/4-ST1A 0.4 | 11.25 | 1.2012 | 0.335 | 0.14 | ol | 24 | 0.00403 | LV
48-AL1/8-ST1A 0.4 | 12.2 | 0.5939 | 0.3 | 0.21 | ol | 48 | 0.00403 | LV
94-AL1/15-ST1A 0.4 | 13.2 | 0.306 | 0.29 | 0.35 | ol | 94 | 0.00403 | LV
34-AL1/6-ST1A 10.0 | 9.7 | 0.8342 | 0.36 | 0.17 | ol | 34 | 0.00403 | MV
48-AL1/8-ST1A 10.0 | 10.1 | 0.5939 | 0.35 | 0.21 | ol | 48 | 0.00403 | MV
70-AL1/11-ST1A 10.0 | 10.4 | 0.4132 | 0.339 | 0.29 | ol | 70 | 0.00403 | MV
94-AL1/15-ST1A 10.0 | 10.75 | 0.306 | 0.33 | 0.35 | ol | 94 | 0.00403 | MV
122-AL1/20-ST1A 10.0 | 11.1 | 0.2376 | 0.323 | 0.41 | ol | 122 | 0.00403 | MV
149-AL1/24-ST1A 10.0 | 11.25 | 0.194 | 0.315 | 0.47 | ol | 149 | 0.00403 | MV
34-AL1/6-ST1A 20.0 | 9.15 | 0.8342 | 0.382 | 0.17 | ol | 34 | 0.00403 | MV
48-AL1/8-ST1A 20.0 | 9.5 | 0.5939 | 0.372 | 0.21 | ol | 48 | 0.00403 | MV
70-AL1/11-ST1A 20.0 | 9.7 | 0.4132 | 0.36 | 0.29 | ol | 70 | 0.00403 | MV
94-AL1/15-ST1A 20.0 | 10 | 0.306 | 0.35 | 0.35 | ol | 94 | 0.00403 | MV
122-AL1/20-ST1A 20.0 | 10.3 | 0.2376 | 0.344 | 0.41 | ol | 122 | 0.00403 | MV
149-AL1/24-ST1A 20.0 | 10.5 | 0.194 | 0.337 | 0.47 | ol | 149 | 0.00403 | MV
184-AL1/30-ST1A 20.0 | 10.75 | 0.1571 | 0.33 | 0.535 | ol | 184 | 0.00403 | MV
243-AL1/39-ST1A 20.0 | 11 | 0.1188 | 0.32 | 0.645 | ol | 243 | 0.00403 | MV
48-AL1/8-ST1A 110.0 | 8 | 0.5939 | 0.46 | 0.21 | ol | 48 | 0.00403 | HV
70-AL1/11-ST1A 110.0 | 8.4 | 0.4132 | 0.45 | 0.29 | ol | 70 | 0.00403 | HV
94-AL1/15-ST1A 110.0 | 8.65 | 0.306 | 0.44 | 0.35 | ol | 94 | 0.00403 | HV
122-AL1/20-ST1A 110.0 | 8.5 | 0.2376 | 0.43 | 0.41 | ol | 122 | 0.00403 | HV
149-AL1/24-ST1A 110.0 | 8.75 | 0.194 | 0.41 | 0.47 | ol | 149 | 0.00403 | HV
184-AL1/30-ST1A 110.0 | 8.8 | 0.1571 | 0.4 | 0.535 | ol | 184 | 0.00403 | HV
243-AL1/39-ST1A 110.0 | 9 | 0.1188 | 0.39 | 0.645 | ol | 243 | 0.00403 | HV
305-AL1/39-ST1A 110.0 | 9.2 | 0.0949 | 0.38 | 0.74 | ol | 305 | 0.00403 | HV
490-AL1/64-ST1A 110.0 | 9.75 | 0.059 | 0.37 | 0.96 | ol | 490 | 0.00403 | HV
679-AL1/86-ST1A 110.0 | 9.95 | 0.042 | 0.36 | 1.15 | ol | 679 | 0.00403 | HV
490-AL1/64-ST1A 220.0 | 10 | 0.059 | 0.285 | 0.96 | ol | 490 | 0.00403 | HV
679-AL1/86-ST1A 220.0 | 11.7 | 0.042 | 0.275 | 1.15 | ol | 679 | 0.00403 | HV
490-AL1/64-ST1A 380.0 | 11 | 0.059 | 0.253 | 0.96 | ol | 490 | 0.00403 | HV
679-AL1/86-ST1A 380.0 | 14.6 | 0.042 | 0.25 | 1.15 | ol | 679 | 0.00403 | HV

## trafo_std_types
| i0_percent | pfe_kw | vkr_percent | sn_mva | vn_lv_kv | vn_hv_kv | vk_percent | shift_degree | vector_group | tap_side | tap_neutral | tap_min | tap_max | tap_step_degree | tap_step_percent | tap_phase_shifter
160 MVA 380/110 kV | 0.06 | 60 | 0.25 | 160 | 110 | 380 | 12.2 | 0 | Yy0 | hv | 0 | -9 | 9 | 0 | 1.5 | FALSE
100 MVA 220/110 kV | 0.06 | 55 | 0.26 | 100 | 110 | 220 | 12 | 0 | Yy0 | hv | 0 | -9 | 9 | 0 | 1.5 | FALSE
63 MVA 110/20 kV | 0.04 | 22 | 0.32 | 63 | 20 | 110 | 18 | 150 | YNd5 | hv | 0 | -9 | 9 | 0 | 1.5 | FALSE
40 MVA 110/20 kV | 0.05 | 18 | 0.34 | 40 | 20 | 110 | 16.2 | 150 | YNd5 | hv | 0 | -9 | 9 | 0 | 1.5 | FALSE
25 MVA 110/20 kV | 0.07 | 14 | 0.41 | 25 | 20 | 110 | 12 | 150 | YNd5 | hv | 0 | -9 | 9 | 0 | 1.5 | FALSE
63 MVA 110/10 kV | 0.04 | 22 | 0.32 | 63 | 10 | 110 | 18 | 150 | YNd5 | hv | 0 | -9 | 9 | 0 | 1.5 | FALSE
40 MVA 110/10 kV | 0.05 | 18 | 0.34 | 40 | 10 | 110 | 16.2 | 150 | YNd5 | hv | 0 | -9 | 9 | 0 | 1.5 | FALSE
25 MVA 110/10 kV | 0.07 | 14 | 0.41 | 25 | 10 | 110 | 12 | 150 | YNd5 | hv | 0 | -9 | 9 | 0 | 1.5 | FALSE
0.25 MVA 20/0.4 kV | 0.32 | 0.8 | 1.44 | 0.25 | 0.4 | 20 | 6 | 150 | Yzn5 | hv | 0 | -2 | 2 | 0 | 2.5 | FALSE
0.4 MVA 20/0.4 kV | 0.3375 | 1.35 | 1.425 | 0.4 | 0.4 | 20 | 6 | 150 | Dyn5 | hv | 0 | -2 | 2 | 0 | 2.5 | FALSE
0.63 MVA 20/0.4 kV | 0.2619 | 1.65 | 1.206 | 0.63 | 0.4 | 20 | 6 | 150 | Dyn5 | hv | 0 | -2 | 2 | 0 | 2.5 | FALSE
0.25 MVA 10/0.4 kV | 0.24 | 0.6 | 1.2 | 0.25 | 0.4 | 10 | 4 | 150 | Dyn5 | hv | 0 | -2 | 2 | 0 | 2.5 | FALSE
0.4 MVA 10/0.4 kV | 0.2375 | 0.95 | 1.325 | 0.4 | 0.4 | 10 | 4 | 150 | Dyn5 | hv | 0 | -2 | 2 | 0 | 2.5 | FALSE
0.63 MVA 10/0.4 kV | 0.1873 | 1.18 | 1.0794 | 0.63 | 0.4 | 10 | 4 | 150 | Dyn5 | hv | 0 | -2 | 2 | 0 | 2.5 | FALSE

## trafo3w_std_types
| sn_hv_mva | sn_mv_mva | sn_lv_mva | vn_hv_kv | vn_mv_kv | vn_lv_kv | vk_hv_percent | vk_mv_percent | vk_lv_percent | vkr_hv_percent | vkr_mv_percent | vkr_lv_percent | pfe_kw | i0_percent | shift_mv_degree | shift_lv_degree | vector_group | tap_side | tap_neutral | tap_min | tap_max | tap_step_percent
63/25/38 MVA 110/20/10 kV | 63 | 25 | 38 | 110 | 20 | 10 | 10.4 | 10.4 | 10.4 | 0.28 | 0.32 | 0.35 | 35 | 0.89 | 0 | 0 | YN0yn0yn0 | hv | 0 | -10 | 10 | 1.2
63/25/38 MVA 110/10/10 kV | 63 | 25 | 38 | 110 | 10 | 10 | 10.4 | 10.4 | 10.4 | 0.28 | 0.32 | 0.35 | 35 | 0.89 | 0 | 0 | YN0yn0yn0 | hv | 0 | -10 | 10 | 1.2

## fuse_std_types
| fuse_type | i_rated_a | t_avg | t_min | t_total | x_avg | x_min | x_total
HV 100A | HV 100A | 100 | 0 | [10.0, 3.64, 0.854, 0.281, 0.1, 0.0531, 0.022, 0.01] | [10.0, 4.267, 1.21, 0.403, 0.1, 0.058, 0.022, 0.01] | 0 | [300.0, 350.0, 450.0, 550.0, 700.0, 850.0, 1200.0, 1752.0] | [600.0, 700.0, 900.0, 1150.0, 1665.0, 2000.0, 3000.0, 4313.0]
HV 10A | HV 10A | 10 | 0 | [10.0, 1675.0, 0.344, 0.156, 0.1, 0.0417, 0.0171, 0.01] | [10.0, 1.3, 0.3, 0.155, 0.1, 0.0555, 0.023, 0.01] | 0 | [30.0, 32.0, 35.0, 37.0, 39.0, 50.0, 70.0, 88.0] | [60.0, 70.0, 80.0, 87.0, 94.0, 110.0, 150.0, 216.0]
HV 125A | HV 125A | 125 | 0 | [10.0, 1.82, 0.344, 0.1, 0.0467, 0.0269, 0.01] | [10.0, 2.478, 0.426, 0.1, 0.0427, 0.0211, 0.01] | 0 | [375.0, 500.0, 700.0, 925.0, 1200.0, 1500.0, 2341.0] | [750.0, 1000.0, 1500.0, 2200.0, 3000.0, 4000.0, 5765.0]
HV 160A | HV 160A | 160 | 0 | [10.0, 4.15, 1.03, 0.198, 0.1, 0.051, 0.0172, 0.01] | [10.0, 2.3, 0.734, 0.274, 0.1, 0.046, 0.0177, 0.01] | 0 | [480.0, 550.0, 700.0, 1000.0, 1260.0, 1600.0, 2500.0, 3227.0] | [960.0, 1300.0, 1700.0, 2200.0, 2996.0, 4000.0, 6000.0, 7946.0]
HV 16A | HV 16A | 16 | 0 | [10.0, 0.352, 0.164, 0.1, 0.0649, 0.0342, 0.01] | [10.0, 2.34, 0.722, 0.181, 0.1, 0.055, 0.0296, 0.01] | 0 | [48.0, 60.0, 65.0, 71.0, 80.0, 100.0, 162.0] | [96.0, 110.0, 125.0, 150.0, 168.0, 200.0, 250.0, 398.0]
HV 200A | HV 200A | 200 | 0 | [10.0, 4.267, 1.21, 0.403, 0.1, 0.058, 0.022, 0.01] | [10.0, 3.73, 1.654, 0.328, 0.1, 0.0531, 0.019, 0.01] | 0 | [600.0, 700.0, 900.0, 1150.0, 1665.0, 2000.0, 3000.0, 4313.0] | [1200.0, 1500.0, 1800.0, 2700.0, 3960.0, 5000.0, 7500.0, 10620.0]
HV 20A | HV 20A | 20 | 0 | [10.0, 1.3, 0.3, 0.155, 0.1, 0.0555, 0.023, 0.01] | [10.0, 1.3, 0.161, 0.1, 0.0611, 0.0399, 0.0141, 0.01] | 0 | [60.0, 70.0, 80.0, 87.0, 94.0, 110.0, 150.0, 216.0] | [120.0, 150.0, 200.0, 223.0, 260.0, 300.0, 450.0, 532.0]
HV 25A | HV 25A | 25 | 0 | [10.0, 2.512, 0.833, 0.299, 0.1, 0.0372, 0.0223, 0.01] | [10.0, 3.125, 0.597, 0.198, 0.1, 0.0378, 0.022, 0.01] | 0 | [75.0, 82.0, 90.0, 100.0, 124.0, 170.0, 200.0, 289.0] | [150.0, 170.0, 210.0, 250.0, 294.0, 400.0, 500.0, 711.0]
HV 31.5A | HV 31.5A | 31.5 | 0 | [10.0, 2.34, 0.722, 0.181, 0.1, 0.055, 0.0296, 0.01] | [10.0, 2.84, 0.368, 0.164, 0.1, 0.0621, 0.0378, 0.0195, 0.01] | 0 | [95.0, 110.0, 125.0, 150.0, 165.0, 200.0, 250.0, 390.0] | [189.0, 220.0, 300.0, 350.0, 393.0, 450.0, 530.0, 700.0, 960.0]
HV 40A | HV 40A | 40 | 0 | [10.0, 1.3, 0.161, 0.1, 0.0611, 0.0399, 0.0141, 0.01] | [10.0, 2.05, 0.369, 0.198, 0.1, 0.051, 0.0298, 0.01] | 0 | [120.0, 150.0, 200.0, 223.0, 260.0, 300.0, 450.0, 532.0] | [240.0, 300.0, 400.0, 450.0, 530.0, 650.0, 800.0, 1311.0]
HV 50A | HV 50A | 50 | 0 | [10.0, 3.215, 0.597, 0.198, 0.1, 0.0378, 0.022, 0.01] | [10.0, 3.64, 0.854, 0.281, 0.1, 0.0531, 0.022, 0.01] | 0 | [150.0, 170.0, 210.0, 250.0, 294.0, 400.0, 500.0, 711.0] | [300.0, 350.0, 450.0, 550.0, 700.0, 850.0, 1200.0, 1752.0]
HV 6.3A | HV 6.3A | 6.3 | 0 | [10.0, 1.39, 0.344, 0.168, 0.1, 0.056, 0.0263, 0.01] | [10.0, 1.711, 0.516, 0.198, 0.1, 0.0634, 0.0303, 0.01] | 0 | [19.0, 19.5, 20.4, 20.8, 22.0, 25.0, 32.0, 48.0] | [38.0, 40.0, 43.0, 48.0, 53.0, 60.0, 75.0, 118.0]
HV 63A | HV 63A | 63 | 0 | [10.0, 2.84, 0.368, 0.164, 0.1, 0.0621, 0.0378, 0.0195, 0.01] | [10.0, 1.82, 0.344, 0.1, 0.0467, 0.0269, 0.01] | 0 | [189.0, 220.0, 300.0, 350.0, 393.0, 450.0, 530.0, 700.0, 961.0] | [378.0, 500.0, 700.0, 934.0, 1200.0, 1500.0, 2366.0]
HV 80A | HV 80A | 80 | 0 | [10.0, 2.05, 0.369, 0.198, 0.1, 0.051, 0.0298, 0.01] | [10.0, 4.15, 1.03, 0.198, 0.1, 0.051, 0.0172, 0.01] | 0 | [240.0, 300.0, 400.0, 450.0, 530.0, 650.0, 800.0, 1311.0] | [480.0, 550.0, 700.0, 1000.0, 1260.0, 1600.0, 2500.0, 3227.0]
Siemens NH-1-100 | Siemens NH-1-100 | 100 | [5400.0, 2000.0, 400.0, 20.0, 1.0, 0.2, 0.012, 0.004] | 0 | 0 | [150.0, 190.0, 250.0, 430.0, 900.0, 1250.0, 2700.0, 3600.0] | 0 | 0
Siemens NH-1-125 | Siemens NH-1-125 | 125 | [4800.0, 120.0, 7.0, 0.1, 0.004] | 0 | 0 | [180.0, 400.0, 740.0, 2000.0, 4250.0] | 0 | 0
Siemens NH-1-16 | Siemens NH-1-16 | 16 | [4000.0, 400.0, 2.0, 0.1, 0.04, 0.01] | 0 | 0 | [26.0, 35.0, 75.0, 150.0, 200.0, 300.0] | 0 | 0
Siemens NH-1-160 | Siemens NH-1-160 | 160 | [4800.0, 120.0, 7.0, 0.1, 0.004] | 0 | 0 | [210.0, 500.0, 900.0, 2300.0, 5000.0] | 0 | 0
Siemens NH-1-25 | Siemens NH-1-25 | 25 | [4000.0, 1000.0, 10.0, 0.2, 0.02, 0.01] | 0 | 0 | [40.0, 50.0, 100.0, 210.0, 400.0, 500.0] | 0 | 0
Siemens NH-1-50 | Siemens NH-1-50 | 50 | [4000.0, 40.0, 4.0, 1.0, 0.02, 0.01] | 0 | 0 | [86.0, 200.0, 300.0, 400.0, 1000.0, 1280.0] | 0 | 0
Siemens NH-1-63 | Siemens NH-1-63 | 63 | [4000.0, 100.0, 10.0, 2.0, 0.04, 0.01] | 0 | 0 | [100.0, 200.0, 300.0, 400.0, 1000.0, 1500.0] | 0 | 0
Siemens NH-1-80 | Siemens NH-1-80 | 80 | [4800.0, 120.0, 7.0, 0.1, 0.01] | 0 | 0 | [150.58, 250.0, 450.0, 1150.0, 2470.0] | 0 | 0
Siemens NH-2-1000 | Siemens NH-2-1000 | 1000 | [4800.0, 120.0, 7.0, 0.1, 0.004] | 0 | 0 | [1900.0, 3500.0, 8400.0, 24000.0, 52000.0] | 0 | 0
Siemens NH-2-200 | Siemens NH-2-200 | 200 | [4800.0, 120.0, 7.0, 0.1, 0.004] | 0 | 0 | [280.0, 650.0, 1200.0, 3000.0, 7000.0] | 0 | 0
Siemens NH-2-224 | Siemens NH-2-224 | 224 | [4800.0, 120.0, 7.0, 0.2, 0.04, 0.004] | 0 | 0 | [400.0, 750.0, 1453.0, 3025.0, 4315.0, 7600.0] | 0 | 0
Siemens NH-2-250 | Siemens NH-2-250 | 250 | [4800.0, 120.0, 7.0, 0.1, 0.004] | 0 | 0 | [450.0, 800.0, 1650.0, 4000.0, 8500.0] | 0 | 0
Siemens NH-2-315 | Siemens NH-2-315 | 315 | [4800.0, 120.0, 7.0, 0.1, 0.004] | 0 | 0 | [550.0, 920.0, 1900.0, 5000.0, 11000.0] | 0 | 0
Siemens NH-2-355 | Siemens NH-2-355 | 355 | [4800.0, 120.0, 6.0, 0.1, 0.004] | 0 | 0 | [650.0, 1116.27, 2350.0, 5840.0, 12790.0] | 0 | 0
Siemens NH-2-400 | Siemens NH-2-400 | 400 | [4800.0, 120.0, 7.0, 0.1, 0.004] | 0 | 0 | [720.0, 1350.0, 2800.0, 6500.0, 15000.0] | 0 | 0
Siemens NH-2-425 | Siemens NH-2-425 | 425 | [4800.0, 120.0, 7.0, 0.1, 0.004] | 0 | 0 | [850.0, 1500.0, 3050.0, 7500.0, 16500.0] | 0 | 0
Siemens NH-2-630 | Siemens NH-2-630 | 630 | [4800.0, 120.0, 7.0, 0.1, 0.004] | 0 | 0 | [1200.0, 2000.0, 4800.0, 12000.0, 26000.0] | 0 | 0

## dtypes
| element | column | dtype
0 | bus | name | object
1 | bus | vn_kv | float64
2 | bus | type | object
3 | bus | zone | object
4 | bus | in_service | bool
5 | load | name | object
6 | load | bus | uint32
7 | load | p_mw | float64
8 | load | q_mvar | float64
9 | load | const_z_percent | float64
10 | load | const_i_percent | float64
11 | load | sn_mva | float64
12 | load | scaling | float64
13 | load | in_service | bool
14 | load | type | object
15 | ext_grid | name | object
16 | ext_grid | bus | uint32
17 | ext_grid | vm_pu | float64
18 | ext_grid | va_degree | float64
19 | ext_grid | slack_weight | float64
20 | ext_grid | in_service | bool
21 | line | name | object
22 | line | std_type | object
23 | line | from_bus | uint32
24 | line | to_bus | uint32
25 | line | length_km | float64
26 | line | r_ohm_per_km | float64
27 | line | x_ohm_per_km | float64
28 | line | c_nf_per_km | float64
29 | line | g_us_per_km | float64
30 | line | max_i_ka | float64
31 | line | df | float64
32 | line | parallel | uint32
33 | line | type | object
34 | line | in_service | bool
35 | trafo | name | object
36 | trafo | std_type | object
37 | trafo | hv_bus | uint32
38 | trafo | lv_bus | uint32
39 | trafo | sn_mva | float64
40 | trafo | vn_hv_kv | float64
41 | trafo | vn_lv_kv | float64
42 | trafo | vk_percent | float64
43 | trafo | vkr_percent | float64
44 | trafo | pfe_kw | float64
45 | trafo | i0_percent | float64
46 | trafo | shift_degree | float64
47 | trafo | tap_side | object
48 | trafo | tap_neutral | int32
49 | trafo | tap_min | int32
50 | trafo | tap_max | int32
51 | trafo | tap_step_percent | float64
52 | trafo | tap_step_degree | float64
53 | trafo | tap_pos | int32
54 | trafo | tap_phase_shifter | bool
55 | trafo | parallel | uint32
56 | trafo | df | float64
57 | trafo | in_service | bool
58 | line_geodata | coords | object
59 | bus_geodata | x | float64
60 | bus_geodata | y | float64
61 | bus_geodata | coords | object

## parameters
| version | format_version | converged | OPF_converged | name | f_hz | sn_mva
0 | 2.14.6 | 2.14.0 | FALSE | FALSE |  | 50 | 1