## bus
| name | vn_kv | type | zone | in_service
0 | bus_LV_6134-5_0_7_node_0 | 0.4 | n |  | TRUE
1 | bus_LV_6134-5_0_7_node_1 | 0.4 | n |  | TRUE
2 | bus_LV_6134-5_0_7_node_32 | 0.4 | n |  | TRUE
3 | bus_LV_6134-5_0_7_node_2 | 0.4 | n |  | TRUE
4 | bus_LV_6134-5_0_7_node_3 | 0.4 | n |  | TRUE
5 | bus_LV_6134-5_0_7_node_67 | 0.4 | n |  | TRUE
6 | bus_LV_6134-5_0_7_node_66 | 0.4 | n |  | TRUE
7 | bus_LV_6134-5_0_7_node_8 | 0.4 | n |  | TRUE
8 | bus_LV_6134-5_0_7_node_11 | 0.4 | n |  | TRUE
9 | bus_LV_6134-5_0_7_node_5 | 0.4 | n |  | TRUE
10 | bus_LV_6134-5_0_7_node_40 | 0.4 | n |  | TRUE
11 | bus_LV_6134-5_0_7_node_45 | 0.4 | n |  | TRUE
12 | bus_LV_6134-5_0_7_node_37 | 0.4 | n |  | TRUE
13 | bus_LV_6134-5_0_7_node_4 | 0.4 | n |  | TRUE
14 | bus_LV_6134-5_0_7_node_7 | 0.4 | n |  | TRUE
15 | bus_LV_6134-5_0_7_node_6 | 0.4 | n |  | TRUE
16 | bus_LV_6134-5_0_7_node_9 | 0.4 | n |  | TRUE
17 | bus_LV_6134-5_0_7_node_10 | 0.4 | n |  | TRUE
18 | bus_LV_6134-5_0_7_node_31 | 0.4 | n |  | TRUE
19 | bus_LV_6134-5_0_7_node_33 | 0.4 | n |  | TRUE
20 | bus_LV_6134-5_0_7_node_30 | 0.4 | n |  | TRUE
21 | bus_LV_6134-5_0_7_node_39 | 0.4 | n |  | TRUE
22 | bus_LV_6134-5_0_7_node_35 | 0.4 | n |  | TRUE
23 | bus_LV_6134-5_0_7_node_12 | 0.4 | n |  | TRUE
24 | bus_LV_6134-5_0_7_node_34 | 0.4 | n |  | TRUE
25 | bus_LV_6134-5_0_7_node_13 | 0.4 | n |  | TRUE
26 | bus_LV_6134-5_0_7_node_44 | 0.4 | n |  | TRUE
27 | bus_LV_6134-5_0_7_node_38 | 0.4 | n |  | TRUE
28 | bus_LV_6134-5_0_7_node_36 | 0.4 | n |  | TRUE
29 | bus_LV_6134-5_0_7_node_14 | 0.4 | n |  | TRUE
30 | bus_LV_6134-5_0_7_node_15 | 0.4 | n |  | TRUE
31 | bus_LV_6134-5_0_7_node_16 | 0.4 | n |  | TRUE
32 | bus_LV_6134-5_0_7_node_17 | 0.4 | n |  | TRUE
33 | bus_LV_6134-5_0_7_node_18 | 0.4 | n |  | TRUE
34 | bus_LV_6134-5_0_7_node_19 | 0.4 | n |  | TRUE
35 | bus_LV_6134-5_0_7_node_20 | 0.4 | n |  | TRUE
36 | bus_LV_6134-5_0_7_node_28 | 0.4 | n |  | TRUE
37 | bus_LV_6134-5_0_7_node_25 | 0.4 | n |  | TRUE
38 | bus_LV_6134-5_0_7_node_27 | 0.4 | n |  | TRUE
39 | bus_LV_6134-5_0_7_node_21 | 0.4 | n |  | TRUE
40 | bus_LV_6134-5_0_7_node_23 | 0.4 | n |  | TRUE
41 | bus_LV_6134-5_0_7_node_22 | 0.4 | n |  | TRUE
42 | bus_LV_6134-5_0_7_node_24 | 0.4 | n |  | TRUE
43 | bus_LV_6134-5_0_7_node_29 | 0.4 | n |  | TRUE
44 | bus_LV_6134-5_0_7_node_26 | 0.4 | n |  | TRUE
45 | bus_LV_6134-5_0_7_node_68 | 0.4 | n |  | TRUE
46 | bus_LV_6134-5_0_7_node_41 | 0.4 | n |  | TRUE
47 | bus_LV_6134-5_0_7_node_42 | 0.4 | n |  | TRUE
48 | bus_LV_6134-5_0_7_node_43 | 0.4 | n |  | TRUE
49 | bus_LV_6134-5_0_7_node_58 | 0.4 | n |  | TRUE
50 | bus_LV_6134-5_0_7_node_64 | 0.4 | n |  | TRUE
51 | bus_LV_6134-5_0_7_node_47 | 0.4 | n |  | TRUE
52 | bus_LV_6134-5_0_7_node_65 | 0.4 | n |  | TRUE
53 | bus_LV_6134-5_0_7_node_63 | 0.4 | n |  | TRUE
54 | bus_LV_6134-5_0_7_node_48 | 0.4 | n |  | TRUE
55 | bus_LV_6134-5_0_7_node_49 | 0.4 | n |  | TRUE
56 | bus_LV_6134-5_0_7_node_50 | 0.4 | n |  | TRUE
57 | bus_LV_6134-5_0_7_node_51 | 0.4 | n |  | TRUE
58 | bus_LV_6134-5_0_7_node_52 | 0.4 | n |  | TRUE
59 | bus_LV_6134-5_0_7_node_56 | 0.4 | n |  | TRUE
60 | bus_LV_6134-5_0_7_node_59 | 0.4 | n |  | TRUE
61 | bus_LV_6134-5_0_7_node_60 | 0.4 | n |  | TRUE
62 | bus_LV_6134-5_0_7_node_54 | 0.4 | n |  | TRUE
63 | bus_LV_6134-5_0_7_node_61 | 0.4 | n |  | TRUE
64 | bus_LV_6134-5_0_7_node_53 | 0.4 | n |  | TRUE
65 | bus_LV_6134-5_0_7_node_55 | 0.4 | n |  | TRUE
66 | bus_LV_6134-5_0_7_node_57 | 0.4 | n |  | TRUE
67 | bus_LV_6134-5_0_7_node_62 | 0.4 | n |  | TRUE
68 | bus_MV_103_0_node_271 | 20 | n |  | TRUE

## load
| name | bus | p_mw | q_mvar | const_z_percent | const_i_percent | sn_mva | scaling | in_service | type
0 | LV_6134-5_0_7_load_0 | 0 | 0.01027 | 0.0025738 | 0 | 0 |  | 1 | TRUE | wye
1 | LV_6134-5_0_7_load_32 | 2 | 0.010265 | 0.0025727 | 0 | 0 |  | 1 | TRUE | wye
2 | LV_6134-5_0_7_load_67 | 5 | 0.0032818 | 0.0008225 | 0 | 0 |  | 1 | TRUE | wye
3 | LV_6134-5_0_7_load_66 | 6 | 0.011198 | 0.0028066 | 0 | 0 |  | 1 | TRUE | wye
4 | LV_6134-5_0_7_load_11 | 8 | 0.0054939 | 0.0013769 | 0 | 0 |  | 1 | TRUE | wye
5 | LV_6134-5_0_7_load_40 | 10 | 0.011667 | 0.002924 | 0 | 0 |  | 1 | TRUE | wye
6 | LV_6134-5_0_7_load_45 | 11 | 0.0068723 | 0.0017224 | 0 | 0 |  | 1 | TRUE | wye
7 | LV_6134-5_0_7_load_4 | 13 | 0.0079339 | 0.0019884 | 0 | 0 |  | 1 | TRUE | wye
8 | LV_6134-5_0_7_load_7 | 14 | 0.011157 | 0.0027962 | 0 | 0 |  | 1 | TRUE | wye
9 | LV_6134-5_0_7_load_9 | 16 | 0.0098601 | 0.0024712 | 0 | 0 |  | 1 | TRUE | wye
10 | LV_6134-5_0_7_load_10 | 17 | 0.0074058 | 0.0018561 | 0 | 0 |  | 1 | TRUE | wye
11 | LV_6134-5_0_7_load_33 | 19 | 0.0090884 | 0.0022778 | 0 | 0 |  | 1 | TRUE | wye
12 | LV_6134-5_0_7_load_30 | 20 | 0.015523 | 0.0038905 | 0 | 0 |  | 1 | TRUE | wye
13 | LV_6134-5_0_7_load_39 | 21 | 0.0057437 | 0.0014395 | 0 | 0 |  | 1 | TRUE | wye
14 | LV_6134-5_0_7_load_35 | 22 | 0.0095475 | 0.0023928 | 0 | 0 |  | 1 | TRUE | wye
15 | LV_6134-5_0_7_load_34 | 24 | 0.023241 | 0.0058247 | 0 | 0 |  | 1 | TRUE | wye
16 | LV_6134-5_0_7_load_13 | 25 | 0.0065245 | 0.0016352 | 0 | 0 |  | 1 | TRUE | wye
17 | LV_6134-5_0_7_load_44 | 26 | 0.0051894 | 0.0013006 | 0 | 0 |  | 1 | TRUE | wye
18 | LV_6134-5_0_7_load_38 | 27 | 0.0099365 | 0.0024903 | 0 | 0 |  | 1 | TRUE | wye
19 | LV_6134-5_0_7_load_36 | 28 | 0.0067529 | 0.0016924 | 0 | 0 |  | 1 | TRUE | wye
20 | LV_6134-5_0_7_load_14 | 29 | 0.0044708 | 0.0011205 | 0 | 0 |  | 1 | TRUE | wye
21 | LV_6134-5_0_7_load_15 | 30 | 0.032988 | 0.0082676 | 0 | 0 |  | 1 | TRUE | wye
22 | LV_6134-5_0_7_load_16 | 31 | 0.014028 | 0.0035158 | 0 | 0 |  | 1 | TRUE | wye
23 | LV_6134-5_0_7_load_17 | 32 | 0.0088018 | 0.0022059 | 0 | 0 |  | 1 | TRUE | wye
24 | LV_6134-5_0_7_load_20 | 35 | 0.023167 | 0.0058063 | 0 | 0 |  | 1 | TRUE | wye
25 | LV_6134-5_0_7_load_27 | 38 | 0.011092 | 0.00278 | 0 | 0 |  | 1 | TRUE | wye
26 | LV_6134-5_0_7_load_21 | 39 | 0.023447 | 0.0058765 | 0 | 0 |  | 1 | TRUE | wye
27 | LV_6134-5_0_7_load_22 | 41 | 0.013564 | 0.0033995 | 0 | 0 |  | 1 | TRUE | wye
28 | LV_6134-5_0_7_load_29 | 43 | 0.0095762 | 0.0024 | 0 | 0 |  | 1 | TRUE | wye
29 | LV_6134-5_0_7_load_26 | 44 | 0.0047529 | 0.0011912 | 0 | 0 |  | 1 | TRUE | wye
30 | LV_6134-5_0_7_load_68 | 45 | 0.023626 | 0.0059213 | 0 | 0 |  | 1 | TRUE | wye
31 | LV_6134-5_0_7_load_41 | 46 | 0.008632 | 0.0021634 | 0 | 0 |  | 1 | TRUE | wye
32 | LV_6134-5_0_7_load_42 | 47 | 0.0095891 | 0.0024032 | 0 | 0 |  | 1 | TRUE | wye
33 | LV_6134-5_0_7_load_43 | 48 | 0.0076709 | 0.0019225 | 0 | 0 |  | 1 | TRUE | wye
34 | LV_6134-5_0_7_load_58 | 49 | 0.014625 | 0.0036654 | 0 | 0 |  | 1 | TRUE | wye
35 | LV_6134-5_0_7_load_64 | 50 | 0.0048279 | 0.00121 | 0 | 0 |  | 1 | TRUE | wye
36 | LV_6134-5_0_7_load_63 | 53 | 0.0077061 | 0.0019313 | 0 | 0 |  | 1 | TRUE | wye
37 | LV_6134-5_0_7_load_48 | 54 | 0.0053797 | 0.0013483 | 0 | 0 |  | 1 | TRUE | wye
38 | LV_6134-5_0_7_load_49 | 55 | 0.0047798 | 0.0011979 | 0 | 0 |  | 1 | TRUE | wye
39 | LV_6134-5_0_7_load_50 | 56 | 0.0053787 | 0.001348 | 0 | 0 |  | 1 | TRUE | wye
40 | LV_6134-5_0_7_load_51 | 57 | 0.0044946 | 0.0011265 | 0 | 0 |  | 1 | TRUE | wye
41 | LV_6134-5_0_7_load_56 | 59 | 0.011555 | 0.0028961 | 0 | 0 |  | 1 | TRUE | wye
42 | LV_6134-5_0_7_load_59 | 60 | 0.011308 | 0.002834 | 0 | 0 |  | 1 | TRUE | wye
43 | LV_6134-5_0_7_load_60 | 61 | 0.0055762 | 0.0013975 | 0 | 0 |  | 1 | TRUE | wye
44 | LV_6134-5_0_7_load_54 | 62 | 0.0051321 | 0.0012862 | 0 | 0 |  | 1 | TRUE | wye
45 | LV_6134-5_0_7_load_61 | 63 | 0.0077323 | 0.0019379 | 0 | 0 |  | 1 | TRUE | wye
46 | LV_6134-5_0_7_load_53 | 64 | 0.012248 | 0.0030698 | 0 | 0 |  | 1 | TRUE | wye
47 | LV_6134-5_0_7_load_55 | 65 | 0.012588 | 0.0031548 | 0 | 0 |  | 1 | TRUE | wye
48 | LV_6134-5_0_7_load_57 | 66 | 0.0066123 | 0.0016572 | 0 | 0 |  | 1 | TRUE | wye

## ext_grid
| name | bus | vm_pu | va_degree | slack_weight | in_service
0 |  | 18 | 1 | 0 | 1 | TRUE

## line
| name | std_type | from_bus | to_bus | length_km | r_ohm_per_km | x_ohm_per_km | c_nf_per_km | g_us_per_km | max_i_ka | df | parallel | type | in_service
0 | LV_6134-5_0_7_line_0 |  | 0 | 1 | 0.07144 | 0.125 | 0.08 | 261 | 0 | 0.364 | 1 | 1 | cs | TRUE
1 | LV_6134-5_0_7_line_1 |  | 0 | 2 | 0.052645 | 0.125 | 0.08 | 261 | 0 | 0.364 | 1 | 1 | cs | TRUE
2 | LV_6134-5_0_7_line_2 |  | 1 | 3 | 0.067769 | 0.125 | 0.08 | 261 | 0 | 0.364 | 1 | 1 | cs | TRUE
3 | LV_6134-5_0_7_line_3 |  | 1 | 4 | 0.017174 | 0.125 | 0.08 | 261 | 0 | 0.364 | 1 | 1 | cs | TRUE
4 | LV_6134-5_0_7_line_4 |  | 3 | 5 | 0.016863 | 0.125 | 0.08 | 261 | 0 | 0.364 | 1 | 1 | cs | TRUE
5 | LV_6134-5_0_7_line_5 |  | 4 | 6 | 0.020635 | 0.125 | 0.08 | 261 | 0 | 0.364 | 1 | 1 | cs | TRUE
6 | LV_6134-5_0_7_line_6 |  | 4 | 7 | 0.057315 | 0.125 | 0.08 | 261 | 0 | 0.364 | 1 | 1 | cs | TRUE
7 | LV_6134-5_0_7_line_7 |  | 7 | 8 | 0.0096397 | 0.125 | 0.08 | 261 | 0 | 0.364 | 1 | 1 | cs | TRUE
8 | LV_6134-5_0_7_line_8 |  | 7 | 9 | 0.014921 | 0.125 | 0.08 | 261 | 0 | 0.364 | 1 | 1 | cs | TRUE
9 | LV_6134-5_0_7_line_9 |  | 8 | 23 | 0.028788 | 0.125 | 0.08 | 261 | 0 | 0.364 | 1 | 1 | cs | TRUE
10 | LV_6134-5_0_7_line_10 |  | 9 | 14 | 0.019096 | 0.125 | 0.08 | 261 | 0 | 0.364 | 1 | 1 | cs | TRUE
11 | LV_6134-5_0_7_line_11 |  | 9 | 13 | 0.062642 | 0.125 | 0.08 | 261 | 0 | 0.364 | 1 | 1 | cs | TRUE
12 | LV_6134-5_0_7_line_12 |  | 10 | 11 | 0.014953 | 0.125 | 0.08 | 261 | 0 | 0.364 | 1 | 1 | cs | TRUE
13 | LV_6134-5_0_7_line_13 |  | 10 | 12 | 0.00743 | 0.125 | 0.08 | 261 | 0 | 0.364 | 1 | 1 | cs | TRUE
14 | LV_6134-5_0_7_line_14 |  | 11 | 19 | 0.011639 | 0.125 | 0.08 | 261 | 0 | 0.364 | 1 | 2 | cs | TRUE
15 | LV_6134-5_0_7_line_15 |  | 12 | 21 | 0.034165 | 0.125 | 0.08 | 261 | 0 | 0.364 | 1 | 1 | cs | TRUE
16 | LV_6134-5_0_7_line_16 |  | 12 | 22 | 0.0072661 | 0.125 | 0.08 | 261 | 0 | 0.364 | 1 | 1 | cs | TRUE
17 | LV_6134-5_0_7_line_17 |  | 15 | 16 | 0.013814 | 0.125 | 0.08 | 261 | 0 | 0.364 | 1 | 1 | cs | TRUE
18 | LV_6134-5_0_7_line_18 |  | 15 | 17 | 0.032589 | 0.125 | 0.08 | 261 | 0 | 0.364 | 1 | 1 | cs | TRUE
19 | LV_6134-5_0_7_line_19 |  | 17 | 18 | 0.03472 | 0.125 | 0.08 | 261 | 0 | 0.364 | 1 | 1 | cs | TRUE
20 | LV_6134-5_0_7_line_20 |  | 18 | 19 | 0.0082503 | 0.125 | 0.08 | 261 | 0 | 0.364 | 1 | 3 | cs | TRUE
21 | LV_6134-5_0_7_line_21 |  | 18 | 20 | 0.051497 | 0.125 | 0.08 | 261 | 0 | 0.364 | 1 | 3 | cs | TRUE
22 | LV_6134-5_0_7_line_22 |  | 20 | 34 | 0.027059 | 0.125 | 0.08 | 261 | 0 | 0.364 | 1 | 3 | cs | TRUE
23 | LV_6134-5_0_7_line_23 |  | 22 | 24 | 0.0071229 | 0.125 | 0.08 | 261 | 0 | 0.364 | 1 | 1 | cs | TRUE
24 | LV_6134-5_0_7_line_24 |  | 23 | 25 | 0.008874 | 0.125 | 0.08 | 261 | 0 | 0.364 | 1 | 1 | cs | TRUE
25 | LV_6134-5_0_7_line_25 |  | 23 | 26 | 0.066524 | 0.125 | 0.08 | 261 | 0 | 0.364 | 1 | 1 | cs | TRUE
26 | LV_6134-5_0_7_line_26 |  | 24 | 28 | 0.0059282 | 0.125 | 0.08 | 261 | 0 | 0.364 | 1 | 1 | cs | TRUE
27 | LV_6134-5_0_7_line_27 |  | 26 | 27 | 0.0094314 | 0.125 | 0.08 | 261 | 0 | 0.364 | 1 | 1 | cs | TRUE
28 | LV_6134-5_0_7_line_28 |  | 27 | 28 | 0.00028618 | 0.125 | 0.08 | 261 | 0 | 0.364 | 1 | 1 | cs | TRUE
29 | LV_6134-5_0_7_line_29 |  | 29 | 30 | 0.02442 | 0.125 | 0.08 | 261 | 0 | 0.364 | 1 | 1 | cs | TRUE
30 | LV_6134-5_0_7_line_30 |  | 29 | 31 | 0.0015832 | 0.125 | 0.08 | 261 | 0 | 0.364 | 1 | 1 | cs | TRUE
31 | LV_6134-5_0_7_line_31 |  | 30 | 32 | 0.0068887 | 0.125 | 0.08 | 261 | 0 | 0.364 | 1 | 1 | cs | TRUE
32 | LV_6134-5_0_7_line_32 |  | 32 | 33 | 0.020713 | 0.125 | 0.08 | 261 | 0 | 0.364 | 1 | 1 | cs | TRUE
33 | LV_6134-5_0_7_line_33 |  | 33 | 34 | 0.042774 | 0.125 | 0.08 | 261 | 0 | 0.364 | 1 | 3 | cs | TRUE
34 | LV_6134-5_0_7_line_34 |  | 33 | 35 | 0.0032932 | 0.125 | 0.08 | 261 | 0 | 0.364 | 1 | 3 | cs | TRUE
35 | LV_6134-5_0_7_line_35 |  | 35 | 36 | 0.026493 | 0.125 | 0.08 | 261 | 0 | 0.364 | 1 | 3 | cs | TRUE
36 | LV_6134-5_0_7_line_36 |  | 36 | 37 | 0.017146 | 0.125 | 0.08 | 261 | 0 | 0.364 | 1 | 1 | cs | TRUE
37 | LV_6134-5_0_7_line_37 |  | 36 | 38 | 0.00067732 | 0.125 | 0.08 | 261 | 0 | 0.364 | 1 | 3 | cs | TRUE
38 | LV_6134-5_0_7_line_38 |  | 37 | 45 | 0.003908 | 0.125 | 0.08 | 261 | 0 | 0.364 | 1 | 1 | cs | TRUE
39 | LV_6134-5_0_7_line_39 |  | 37 | 40 | 0.009529 | 0.125 | 0.08 | 261 | 0 | 0.364 | 1 | 1 | cs | TRUE
40 | LV_6134-5_0_7_line_40 |  | 38 | 44 | 0.025038 | 0.125 | 0.08 | 261 | 0 | 0.364 | 1 | 3 | cs | TRUE
41 | LV_6134-5_0_7_line_41 |  | 39 | 40 | 0.017639 | 0.125 | 0.08 | 261 | 0 | 0.364 | 1 | 1 | cs | TRUE
42 | LV_6134-5_0_7_line_42 |  | 41 | 42 | 0.006239 | 0.125 | 0.08 | 261 | 0 | 0.364 | 1 | 1 | cs | TRUE
43 | LV_6134-5_0_7_line_43 |  | 42 | 43 | 0.013219 | 0.125 | 0.08 | 261 | 0 | 0.364 | 1 | 3 | cs | TRUE
44 | LV_6134-5_0_7_line_44 |  | 42 | 44 | 0.0035304 | 0.125 | 0.08 | 261 | 0 | 0.364 | 1 | 3 | cs | TRUE
45 | LV_6134-5_0_7_line_45 |  | 43 | 46 | 0.0011587 | 0.125 | 0.08 | 261 | 0 | 0.364 | 1 | 3 | cs | TRUE
46 | LV_6134-5_0_7_line_46 |  | 46 | 47 | 0.020349 | 0.125 | 0.08 | 261 | 0 | 0.364 | 1 | 3 | cs | TRUE
47 | LV_6134-5_0_7_line_47 |  | 47 | 48 | 0.015163 | 0.125 | 0.08 | 261 | 0 | 0.364 | 1 | 3 | cs | TRUE
48 | LV_6134-5_0_7_line_48 |  | 48 | 49 | 0.00011932 | 0.125 | 0.08 | 261 | 0 | 0.364 | 1 | 3 | cs | TRUE
49 | LV_6134-5_0_7_line_49 |  | 49 | 50 | 0.0042001 | 0.125 | 0.08 | 261 | 0 | 0.364 | 1 | 3 | cs | TRUE
50 | LV_6134-5_0_7_line_50 |  | 50 | 51 | 0.085912 | 0.125 | 0.08 | 261 | 0 | 0.364 | 1 | 3 | cs | TRUE
51 | LV_6134-5_0_7_line_51 |  | 51 | 52 | 0.086001 | 0.125 | 0.08 | 261 | 0 | 0.364 | 1 | 3 | cs | TRUE
52 | LV_6134-5_0_7_line_52 |  | 52 | 53 | 0.025912 | 0.125 | 0.08 | 261 | 0 | 0.364 | 1 | 3 | cs | TRUE
53 | LV_6134-5_0_7_line_53 |  | 53 | 67 | 0.0075108 | 0.125 | 0.08 | 261 | 0 | 0.364 | 1 | 3 | cs | TRUE
54 | LV_6134-5_0_7_line_54 |  | 54 | 55 | 0.00089021 | 0.125 | 0.08 | 261 | 0 | 0.364 | 1 | 1 | cs | TRUE
55 | LV_6134-5_0_7_line_55 |  | 54 | 56 | 0.0079494 | 0.125 | 0.08 | 261 | 0 | 0.364 | 1 | 1 | cs | TRUE
56 | LV_6134-5_0_7_line_56 |  | 55 | 57 | 0.0011887 | 0.125 | 0.08 | 261 | 0 | 0.364 | 1 | 1 | cs | TRUE
57 | LV_6134-5_0_7_line_57 |  | 56 | 58 | 0.001176 | 0.125 | 0.08 | 261 | 0 | 0.364 | 1 | 1 | cs | TRUE
58 | LV_6134-5_0_7_line_58 |  | 57 | 59 | 0.014677 | 0.125 | 0.08 | 261 | 0 | 0.364 | 1 | 1 | cs | TRUE
59 | LV_6134-5_0_7_line_59 |  | 58 | 60 | 0.025427 | 0.125 | 0.08 | 261 | 0 | 0.364 | 1 | 1 | cs | TRUE
60 | LV_6134-5_0_7_line_60 |  | 58 | 61 | 0.0016286 | 0.125 | 0.08 | 261 | 0 | 0.364 | 1 | 1 | cs | TRUE
61 | LV_6134-5_0_7_line_61 |  | 59 | 62 | 0.0082742 | 0.125 | 0.08 | 261 | 0 | 0.364 | 1 | 1 | cs | TRUE
62 | LV_6134-5_0_7_line_62 |  | 61 | 63 | 0.016684 | 0.125 | 0.08 | 261 | 0 | 0.364 | 1 | 3 | cs | TRUE
63 | LV_6134-5_0_7_line_63 |  | 62 | 64 | 0.021442 | 0.125 | 0.08 | 261 | 0 | 0.364 | 1 | 1 | cs | TRUE
64 | LV_6134-5_0_7_line_64 |  | 63 | 67 | 0.0021438 | 0.125 | 0.08 | 261 | 0 | 0.364 | 1 | 3 | cs | TRUE
65 | LV_6134-5_0_7_line_65 |  | 64 | 65 | 0.0015928 | 0.125 | 0.08 | 261 | 0 | 0.364 | 1 | 1 | cs | TRUE
66 | LV_6134-5_0_7_line_66 |  | 65 | 66 | 0.032855 | 0.125 | 0.08 | 261 | 0 | 0.364 | 1 | 1 | cs | TRUE

## trafo
| name | std_type | hv_bus | lv_bus | sn_mva | vn_hv_kv | vn_lv_kv | vk_percent | vkr_percent | pfe_kw | i0_percent | shift_degree | tap_side | tap_neutral | tap_min | tap_max | tap_step_percent | tap_step_degree | tap_pos | tap_phase_shifter | parallel | df | in_service
0 | LV_6134-5_0_7_trafo_31 | 0.63 MVA 20/0.4 kV | 68 | 18 | 0.63 | 20 | 0.4 | 6 | 1.206 | 1.65 | 0.2619 | 150 | hv | 0 | -2 | 2 | 2.5 | 0 | 0 | FALSE | 1 | 1 | TRUE

## line_geodata
| x0 | y0 | x1 | y1 | x2 | y2 | x3 | y3 | x4 | y4 | x5 | y5 | x6 | y6 | x7 | y7 | x8 | y8
0 | 2585104.3381 | 1112571.7707 | 2585097.0798 | 1112579.0034 | 2585088.8688 | 1112588.2505 | 2585082.5139 | 1112595.3364 | 2585075.7452 | 1112600.6335 | 2585068.3503 | 1112605.6877 | 2585058.4219 | 1112607.6243 | 2585046.8381 | 1112608.7799
1 | 2584994.2051 | 1112607.6477 | 2585046.8381 | 1112608.7799
2 | 2585104.3381 | 1112571.7707 | 2585101.4313 | 1112580.1265 | 2585081.4007 | 1112635.548
3 | 2585104.3381 | 1112571.7707 | 2585105.6089 | 1112554.648
4 | 2585081.4007 | 1112635.548 | 2585077.7541 | 1112638.325 | 2585065.9528 | 1112641.8671
5 | 2585105.6089 | 1112554.648 | 2585091.4103 | 1112569.6572
6 | 2585096.5201 | 1112499.4653 | 2585098.4709 | 1112501.1836 | 2585099.2709 | 1112502.9936 | 2585099.5948 | 1112505.9165 | 2585100.8638 | 1112509.9264 | 2585104.7168 | 1112521.8562 | 2585106.3007 | 1112528.2777 | 2585106.8629 | 1112540.1155 | 2585105.6089 | 1112554.648
7 | 2585096.5201 | 1112499.4653 | 2585095.2573 | 1112497.9455 | 2585091.6505 | 1112491.1836
8 | 2585096.5201 | 1112499.4653 | 2585095.1861 | 1112503.5151 | 2585094.3163 | 1112514.1336
9 | 2585078.3076 | 1112465.6825 | 2585079.6591 | 1112468.7029 | 2585091.6505 | 1112491.1836
10 | 2585094.3163 | 1112514.1336 | 2585095.629 | 1112517.054 | 2585096.3824 | 1112521.8545 | 2585096.0852 | 1112532.883
11 | 2585094.3163 | 1112514.1336 | 2585090.0271 | 1112525.6833 | 2585086.3788 | 1112534.0742 | 2585079.9079 | 1112541.0937 | 2585071.7572 | 1112546.6722 | 2585064.3755 | 1112550.8481 | 2585053.669 | 1112553.6538 | 2585051.4825 | 1112553.8863
12 | 2584998.0069 | 1112508.2566 | 2584998.8505 | 1112507.1002 | 2585005.0412 | 1112496.146 | 2585005.2964 | 1112495.2424
13 | 2585007.3153 | 1112488.092 | 2585005.2964 | 1112495.2424
14 | 2584998.0069 | 1112508.2566 | 2584991.1473 | 1112517.6594
15 | 2585007.3153 | 1112488.092 | 2585002.1179 | 1112485.4147 | 2584992.8293 | 1112499.278 | 2584986.6821 | 1112509.1518
16 | 2585007.3153 | 1112488.092 | 2585009.2824 | 1112481.0972
17 | 2585035.1654 | 1112527.0865 | 2585040.0529 | 1112523.1836 | 2585045.6817 | 1112518.1372
18 | 2585035.1654 | 1112527.0865 | 2585033.7483 | 1112525.6338 | 2585032.3481 | 1112524.8035 | 2585030.0154 | 1112524.8093 | 2585027.4065 | 1112525.5606 | 2585025.3619 | 1112526.4995 | 2585023.4048 | 1112528.4498 | 2585022.1047 | 1112530.5874 | 2585015.518 | 1112545.5728
19 | 2584987.5789 | 1112524.9593 | 2585015.518 | 1112545.5728
20 | 2584987.5789 | 1112524.9593 | 2584988.1916 | 1112522.8457 | 2584988.7354 | 1112520.9656 | 2584991.1473 | 1112517.6594
21 | 2584987.5789 | 1112524.9593 | 2584985.45 | 1112532.335 | 2584984.8876 | 1112554.6363 | 2584983.2142 | 1112576.0826
22 | 2584976.1866 | 1112599.6692 | 2584978.1547 | 1112599.0529 | 2584980.3772 | 1112598.2136 | 2584981.6091 | 1112596.6542 | 2584983.2142 | 1112576.0826
23 | 2585010.2116 | 1112474.0378 | 2585009.3519 | 1112480.85 | 2585009.2824 | 1112481.0972
24 | 2585077.8738 | 1112474.5435 | 2585078.3076 | 1112465.6825
25 | 2585012.1705 | 1112458.5152 | 2585078.3076 | 1112465.6825
26 | 2585010.2116 | 1112474.0378 | 2585010.9538 | 1112468.1563
27 | 2585010.9896 | 1112467.8724 | 2585012.1705 | 1112458.5152
28 | 2585010.9538 | 1112468.1563 | 2585010.9896 | 1112467.8724
29 | 2584964.8368 | 1112603.5327 | 2584963.3504 | 1112584.7271 | 2584962.8867 | 1112579.1903
30 | 2584964.9616 | 1112605.111 | 2584964.8368 | 1112603.5327
31 | 2584962.5573 | 1112572.3243 | 2584962.4428 | 1112573.8907 | 2584962.8867 | 1112579.1903
32 | 2584972.2187 | 1112557.2136 | 2584967.3247 | 1112558.4709 | 2584965.1573 | 1112559.7102 | 2584963.8099 | 1112561.47 | 2584963.1001 | 1112564.8957 | 2584962.5573 | 1112572.3243
33 | 2584976.1866 | 1112599.6692 | 2584974.7846 | 1112594.9815 | 2584973.871 | 1112587.9358 | 2584972.8467 | 1112567.4504 | 2584972.2187 | 1112557.2136
34 | 2584972.2187 | 1112557.2136 | 2584972.0167 | 1112553.9265
35 | 2584971.1481 | 1112527.4682 | 2584970.9251 | 1112530.9816 | 2584971.4458 | 1112544.6315 | 2584972.0167 | 1112553.9265
36 | 2584971.1481 | 1112527.4682 | 2584969.4043 | 1112528.2173 | 2584968.5821 | 1112529.9647 | 2584968.4247 | 1112531.8772 | 2584968.6562 | 1112537.9907 | 2584968.6085 | 1112540.5588 | 2584967.7926 | 1112541.7058 | 2584966.4955 | 1112541.9092
37 | 2584971.1907 | 1112526.7922 | 2584971.1481 | 1112527.4682
38 | 2584966.5979 | 1112545.7997 | 2584966.3745 | 1112542.9655 | 2584966.4955 | 1112541.9092
39 | 2584966.1789 | 1112532.6498 | 2584967.1178 | 1112534.3928 | 2584967.0175 | 1112537.5057 | 2584966.4955 | 1112541.9092
40 | 2584972.8553 | 1112501.8119 | 2584972.6565 | 1112503.5637 | 2584971.1907 | 1112526.7922
41 | 2584966.1789 | 1112532.6498 | 2584965.3862 | 1112533.8413 | 2584964.9529 | 1112539.7008 | 2584962.9304 | 1112540.2172 | 2584958.069 | 1112539.051 | 2584958.9183 | 1112535.918
42 | 2584973.2536 | 1112498.304 | 2584969.9531 | 1112503.6038
43 | 2584973.2536 | 1112498.304 | 2584978.5726 | 1112486.2021
44 | 2584973.2536 | 1112498.304 | 2584972.8553 | 1112501.8119
45 | 2584979.0388 | 1112485.1413 | 2584978.5726 | 1112486.2021
46 | 2584979.0388 | 1112485.1413 | 2584982.7085 | 1112476.792 | 2584984.2456 | 1112465.669
47 | 2584984.2456 | 1112465.669 | 2584986.3212 | 1112450.6488
48 | 2584986.3212 | 1112450.6488 | 2584986.3375 | 1112450.5306
49 | 2584986.3375 | 1112450.5306 | 2584986.9125 | 1112446.3701
50 | 2585002.5138 | 1112362.0303 | 2585002.709 | 1112362.8747 | 2585002.6565 | 1112366.5989 | 2584997.1692 | 1112396.4495 | 2584987.3217 | 1112443.4084 | 2584986.9125 | 1112446.3701
51 | 2584958.0921 | 1112433.821 | 2584970.0359 | 1112419.1061 | 2584976.8679 | 1112411.2741 | 2584992.819 | 1112386.5666 | 2584995.6489 | 1112381.5015 | 2584997.681 | 1112375.5379 | 2584999.8707 | 1112364.5937 | 2585001.0855 | 1112362.3117 | 2585002.5138 | 1112362.0303
52 | 2584958.0921 | 1112433.821 | 2584943.2608 | 1112455.0681
53 | 2584938.207 | 1112460.5728 | 2584941.698 | 1112457.3069 | 2584943.2608 | 1112455.0681
54 | 2584920.9186 | 1112484.9854 | 2584921.1103 | 1112484.1161 | 2584921.1103 | 1112484.1161
55 | 2584921.1103 | 1112484.1161 | 2584922.5814 | 1112479.3656 | 2584924.1364 | 1112476.8278
56 | 2584920.9186 | 1112484.9854 | 2584920.6628 | 1112486.1463
57 | 2584924.7508 | 1112475.8251 | 2584924.1364 | 1112476.8278
58 | 2584916.814 | 1112500.2906 | 2584917.7072 | 1112497.798 | 2584919.1245 | 1112493.1255 | 2584920.6628 | 1112486.1463
59 | 2584924.7508 | 1112475.8251 | 2584923.531 | 1112460.6206 | 2584917.3331 | 1112468.6956
60 | 2584924.7508 | 1112475.8251 | 2584925.5594 | 1112474.4113
61 | 2584916.814 | 1112500.2906 | 2584914.2784 | 1112507.3669 | 2584914.0402 | 1112508.0858
62 | 2584936.6892 | 1112462.0867 | 2584927.5817 | 1112471.1712 | 2584925.9352 | 1112473.7544 | 2584925.5594 | 1112474.4113
63 | 2584910.0126 | 1112529.0773 | 2584911.1285 | 1112520.3479 | 2584912.2622 | 1112513.4527 | 2584914.0402 | 1112508.0858
64 | 2584938.207 | 1112460.5728 | 2584936.6892 | 1112462.0867
65 | 2584910.0126 | 1112529.0773 | 2584909.8107 | 1112530.6572
66 | 2584908.4283 | 1112563.2997 | 2584907.4276 | 1112556.9419 | 2584907.4234 | 1112552.2063 | 2584908.53 | 1112540.6756 | 2584909.8107 | 1112530.6572

## bus_geodata
| x | y | coords
0 | 2585046.8381 | 1112608.7799
1 | 2585104.3381 | 1112571.7707
2 | 2584994.2051 | 1112607.6477
3 | 2585081.4007 | 1112635.548
4 | 2585105.6089 | 1112554.648
5 | 2585065.9528 | 1112641.8671
6 | 2585091.4103 | 1112569.6572
7 | 2585096.5201 | 1112499.4653
8 | 2585091.6505 | 1112491.1836
9 | 2585094.3163 | 1112514.1336
10 | 2585005.2964 | 1112495.2424
11 | 2584998.0069 | 1112508.2566
12 | 2585007.3153 | 1112488.092
13 | 2585051.4825 | 1112553.8863
14 | 2585096.0852 | 1112532.883
15 | 2585035.1654 | 1112527.0865
16 | 2585045.6817 | 1112518.1372
17 | 2585015.518 | 1112545.5728
18 | 2584987.5789 | 1112524.9593
19 | 2584991.1473 | 1112517.6594
20 | 2584983.2142 | 1112576.0826
21 | 2584986.6821 | 1112509.1518
22 | 2585009.2824 | 1112481.0972
23 | 2585078.3076 | 1112465.6825
24 | 2585010.2116 | 1112474.0378
25 | 2585077.8738 | 1112474.5435
26 | 2585012.1705 | 1112458.5152
27 | 2585010.9896 | 1112467.8724
28 | 2585010.9538 | 1112468.1563
29 | 2584964.8368 | 1112603.5327
30 | 2584962.8867 | 1112579.1903
31 | 2584964.9616 | 1112605.111
32 | 2584962.5573 | 1112572.3243
33 | 2584972.2187 | 1112557.2136
34 | 2584976.1866 | 1112599.6692
35 | 2584972.0167 | 1112553.9265
36 | 2584971.1481 | 1112527.4682
37 | 2584966.4955 | 1112541.9092
38 | 2584971.1907 | 1112526.7922
39 | 2584958.9183 | 1112535.918
40 | 2584966.1789 | 1112532.6498
41 | 2584969.9531 | 1112503.6038
42 | 2584973.2536 | 1112498.304
43 | 2584978.5726 | 1112486.2021
44 | 2584972.8553 | 1112501.8119
45 | 2584966.5979 | 1112545.7997
46 | 2584979.0388 | 1112485.1413
47 | 2584984.2456 | 1112465.669
48 | 2584986.3212 | 1112450.6488
49 | 2584986.3375 | 1112450.5306
50 | 2584986.9125 | 1112446.3701
51 | 2585002.5138 | 1112362.0303
52 | 2584958.0921 | 1112433.821
53 | 2584943.2608 | 1112455.0681
54 | 2584921.1103 | 1112484.1161
55 | 2584920.9186 | 1112484.9854
56 | 2584924.1364 | 1112476.8278
57 | 2584920.6628 | 1112486.1463
58 | 2584924.7508 | 1112475.8251
59 | 2584916.814 | 1112500.2906
60 | 2584917.3331 | 1112468.6956
61 | 2584925.5594 | 1112474.4113
62 | 2584914.0402 | 1112508.0858
63 | 2584936.6892 | 1112462.0867
64 | 2584910.0126 | 1112529.0773
65 | 2584909.8107 | 1112530.6572
66 | 2584908.4283 | 1112563.2997
67 | 2584938.207 | 1112460.5728
68 | 2584976.1866 | 1112599.6692

## line_std_types
| c_nf_per_km | r_ohm_per_km | x_ohm_per_km | max_i_ka | type | q_mm2 | alpha | voltage_rating
NAYY 4x50 SE | 210 | 0.642 | 0.083 | 0.142 | cs | 50 | 0.00403 | LV
NAYY 4x120 SE | 264 | 0.225 | 0.08 | 0.242 | cs | 120 | 0.00403 | LV
NAYY 4x150 SE | 261 | 0.208 | 0.08 | 0.27 | cs | 150 | 0.00403 | LV
NA2XS2Y 1x95 RM/25 12/20 kV | 216 | 0.313 | 0.132 | 0.252 | cs | 95 | 0.00403 | MV
NA2XS2Y 1x185 RM/25 12/20 kV | 273 | 0.161 | 0.117 | 0.362 | cs | 185 | 0.00403 | MV
NA2XS2Y 1x240 RM/25 12/20 kV | 304 | 0.122 | 0.112 | 0.421 | cs | 240 | 0.00403 | MV
NA2XS2Y 1x95 RM/25 6/10 kV | 315 | 0.313 | 0.123 | 0.249 | cs | 95 | 0.00403 | MV
NA2XS2Y 1x185 RM/25 6/10 kV | 406 | 0.161 | 0.11 | 0.358 | cs | 185 | 0.00403 | MV
NA2XS2Y 1x240 RM/25 6/10 kV | 456 | 0.122 | 0.105 | 0.416 | cs | 240 | 0.00403 | MV
NA2XS2Y 1x150 RM/25 12/20 kV | 250 | 0.206 | 0.116 | 0.319 | cs | 150 | 0.00403 | MV
NA2XS2Y 1x120 RM/25 12/20 kV | 230 | 0.253 | 0.119 | 0.283 | cs | 120 | 0.00403 | MV
NA2XS2Y 1x70 RM/25 12/20 kV | 190 | 0.443 | 0.132 | 0.22 | cs | 70 | 0.00403 | MV
NA2XS2Y 1x150 RM/25 6/10 kV | 360 | 0.206 | 0.11 | 0.315 | cs | 150 | 0.00403 | MV
NA2XS2Y 1x120 RM/25 6/10 kV | 340 | 0.253 | 0.113 | 0.28 | cs | 120 | 0.00403 | MV
NA2XS2Y 1x70 RM/25 6/10 kV | 280 | 0.443 | 0.123 | 0.217 | cs | 70 | 0.00403 | MV
N2XS(FL)2Y 1x120 RM/35 64/110 kV | 112 | 0.153 | 0.166 | 0.366 | cs | 120 | 0.00393 | HV
N2XS(FL)2Y 1x185 RM/35 64/110 kV | 125 | 0.099 | 0.156 | 0.457 | cs | 185 | 0.00393 | HV
N2XS(FL)2Y 1x240 RM/35 64/110 kV | 135 | 0.075 | 0.149 | 0.526 | cs | 240 | 0.00393 | HV
N2XS(FL)2Y 1x300 RM/35 64/110 kV | 144 | 0.06 | 0.144 | 0.588 | cs | 300 | 0.00393 | HV
15-AL1/3-ST1A 0.4 | 11 | 1.8769 | 0.35 | 0.105 | ol | 16 | 0.00403 | LV
24-AL1/4-ST1A 0.4 | 11.25 | 1.2012 | 0.335 | 0.14 | ol | 24 | 0.00403 | LV
48-AL1/8-ST1A 0.4 | 12.2 | 0.5939 | 0.3 | 0.21 | ol | 48 | 0.00403 | LV
94-AL1/15-ST1A 0.4 | 13.2 | 0.306 | 0.29 | 0.35 | ol | 94 | 0.00403 | LV
34-AL1/6-ST1A 10.0 | 9.7 | 0.8342 | 0.36 | 0.17 | ol | 34 | 0.00403 | MV
48-AL1/8-ST1A 10.0 | 10.1 | 0.5939 | 0.35 | 0.21 | ol | 48 | 0.00403 | MV
70-AL1/11-ST1A 10.0 | 10.4 | 0.4132 | 0.339 | 0.29 | ol | 70 | 0.00403 | MV
94-AL1/15-ST1A 10.0 | 10.75 | 0.306 | 0.33 | 0.35 | ol | 94 | 0.00403 | MV
122-AL1/20-ST1A 10.0 | 11.1 | 0.2376 | 0.323 | 0.41 | ol | 122 | 0.00403 | MV
149-AL1/24-ST1A 10.0 | 11.25 | 0.194 | 0.315 | 0.47 | ol | 149 | 0.00403 | MV
34-AL1/6-ST1A 20.0 | 9.15 | 0.8342 | 0.382 | 0.17 | ol | 34 | 0.00403 | MV
48-AL1/8-ST1A 20.0 | 9.5 | 0.5939 | 0.372 | 0.21 | ol | 48 | 0.00403 | MV
70-AL1/11-ST1A 20.0 | 9.7 | 0.4132 | 0.36 | 0.29 | ol | 70 | 0.00403 | MV
94-AL1/15-ST1A 20.0 | 10 | 0.306 | 0.35 | 0.35 | ol | 94 | 0.00403 | MV
122-AL1/20-ST1A 20.0 | 10.3 | 0.2376 | 0.344 | 0.41 | ol | 122 | 0.00403 | MV
149-AL1/24-ST1A 20.0 | 10.5 | 0.194 | 0.337 | 0.47 | ol | 149 | 0.00403 | MV
184-AL1/30-ST1A 20.0 | 10.75 | 0.1571 | 0.33 | 0.535 | ol | 184 | 0.00403 | MV
243-AL1/39-ST1A 20.0 | 11 | 0.1188 | 0.32 | 0.645 | ol | 243 | 0.00403 | MV
48-AL1/8-ST1A 110.0 | 8 | 0.5939 | 0.46 | 0.21 | ol | 48 | 0.00403 | HV
70-AL1/11-ST1A 110.0 | 8.4 | 0.4132 | 0.45 | 0.29 | ol | 70 | 0.00403 | HV
94-AL1/15-ST1A 110.0 | 8.65 | 0.306 | 0.44 | 0.35 | ol | 94 | 0.00403 | HV
122-AL1/20-ST1A 110.0 | 8.5 | 0.2376 | 0.43 | 0.41 | ol | 122 | 0.00403 | HV
149-AL1/24-ST1A 110.0 | 8.75 | 0.194 | 0.41 | 0.47 | ol | 149 | 0.00403 | HV
184-AL1/30-ST1A 110.0 | 8.8 | 0.1571 | 0.4 | 0.535 | ol | 184 | 0.00403 | HV
243-AL1/39-ST1A 110.0 | 9 | 0.1188 | 0.39 | 0.645 | ol | 243 | 0.00403 | HV
305-AL1/39-ST1A 110.0 | 9.2 | 0.0949 | 0.38 | 0.74 | ol | 305 | 0.00403 | HV
490-AL1/64-ST1A 110.0 | 9.75 | 0.059 | 0.37 | 0.96 | ol | 490 | 0.00403 | HV
679-AL1/86-ST1A 110.0 | 9.95 | 0.042 | 0.36 | 1.15 | ol | 679 | 0.00403 | HV
490-AL1/64-ST1A 220.0 | 10 | 0.059 | 0.285 | 0.96 | ol | 490 | 0.00403 | HV
679-AL1/86-ST1A 220.0 | 11.7 | 0.042 | 0.275 | 1.15 | ol | 679 | 0.00403 | HV
490-AL1/64-ST1A 380.0 | 11 | 0.059 | 0.253 | 0.96 | ol | 490 | 0.00403 | HV
679-AL1/86-ST1A 380.0 | 14.6 | 0.042 | 0.25 | 1.15 | ol | 679 | 0.00403 | HV

## trafo_std_types
| i0_percent | pfe_kw | vkr_percent | sn_mva | vn_lv_kv | vn_hv_kv | vk_percent | shift_degree | vector_group | tap_side | tap_neutral | tap_min | tap_max | tap_step_degree | tap_step_percent | tap_phase_shifter
160 MVA 380/110 kV | 0.06 | 60 | 0.25 | 160 | 110 | 380 | 12.2 | 0 | Yy0 | hv | 0 | -9 | 9 | 0 | 1.5 | FALSE
100 MVA 220/110 kV | 0.06 | 55 | 0.26 | 100 | 110 | 220 | 12 | 0 | Yy0 | hv | 0 | -9 | 9 | 0 | 1.5 | FALSE
63 MVA 110/20 kV | 0.04 | 22 | 0.32 | 63 | 20 | 110 | 18 | 150 | YNd5 | hv | 0 | -9 | 9 | 0 | 1.5 | FALSE
40 MVA 110/20 kV | 0.05 | 18 | 0.34 | 40 | 20 | 110 | 16.2 | 150 | YNd5 | hv | 0 | -9 | 9 | 0 | 1.5 | FALSE
25 MVA 110/20 kV | 0.07 | 14 | 0.41 | 25 | 20 | 110 | 12 | 150 | YNd5 | hv | 0 | -9 | 9 | 0 | 1.5 | FALSE
63 MVA 110/10 kV | 0.04 | 22 | 0.32 | 63 | 10 | 110 | 18 | 150 | YNd5 | hv | 0 | -9 | 9 | 0 | 1.5 | FALSE
40 MVA 110/10 kV | 0.05 | 18 | 0.34 | 40 | 10 | 110 | 16.2 | 150 | YNd5 | hv | 0 | -9 | 9 | 0 | 1.5 | FALSE
25 MVA 110/10 kV | 0.07 | 14 | 0.41 | 25 | 10 | 110 | 12 | 150 | YNd5 | hv | 0 | -9 | 9 | 0 | 1.5 | FALSE
0.25 MVA 20/0.4 kV | 0.32 | 0.8 | 1.44 | 0.25 | 0.4 | 20 | 6 | 150 | Yzn5 | hv | 0 | -2 | 2 | 0 | 2.5 | FALSE
0.4 MVA 20/0.4 kV | 0.3375 | 1.35 | 1.425 | 0.4 | 0.4 | 20 | 6 | 150 | Dyn5 | hv | 0 | -2 | 2 | 0 | 2.5 | FALSE
0.63 MVA 20/0.4 kV | 0.2619 | 1.65 | 1.206 | 0.63 | 0.4 | 20 | 6 | 150 | Dyn5 | hv | 0 | -2 | 2 | 0 | 2.5 | FALSE
0.25 MVA 10/0.4 kV | 0.24 | 0.6 | 1.2 | 0.25 | 0.4 | 10 | 4 | 150 | Dyn5 | hv | 0 | -2 | 2 | 0 | 2.5 | FALSE
0.4 MVA 10/0.4 kV | 0.2375 | 0.95 | 1.325 | 0.4 | 0.4 | 10 | 4 | 150 | Dyn5 | hv | 0 | -2 | 2 | 0 | 2.5 | FALSE
0.63 MVA 10/0.4 kV | 0.1873 | 1.18 | 1.0794 | 0.63 | 0.4 | 10 | 4 | 150 | Dyn5 | hv | 0 | -2 | 2 | 0 | 2.5 | FALSE

## trafo3w_std_types
| sn_hv_mva | sn_mv_mva | sn_lv_mva | vn_hv_kv | vn_mv_kv | vn_lv_kv | vk_hv_percent | vk_mv_percent | vk_lv_percent | vkr_hv_percent | vkr_mv_percent | vkr_lv_percent | pfe_kw | i0_percent | shift_mv_degree | shift_lv_degree | vector_group | tap_side | tap_neutral | tap_min | tap_max | tap_step_percent
63/25/38 MVA 110/20/10 kV | 63 | 25 | 38 | 110 | 20 | 10 | 10.4 | 10.4 | 10.4 | 0.28 | 0.32 | 0.35 | 35 | 0.89 | 0 | 0 | YN0yn0yn0 | hv | 0 | -10 | 10 | 1.2
63/25/38 MVA 110/10/10 kV | 63 | 25 | 38 | 110 | 10 | 10 | 10.4 | 10.4 | 10.4 | 0.28 | 0.32 | 0.35 | 35 | 0.89 | 0 | 0 | YN0yn0yn0 | hv | 0 | -10 | 10 | 1.2

## fuse_std_types
| fuse_type | i_rated_a | t_avg | t_min | t_total | x_avg | x_min | x_total
HV 100A | HV 100A | 100 | 0 | [10.0, 3.64, 0.854, 0.281, 0.1, 0.0531, 0.022, 0.01] | [10.0, 4.267, 1.21, 0.403, 0.1, 0.058, 0.022, 0.01] | 0 | [300.0, 350.0, 450.0, 550.0, 700.0, 850.0, 1200.0, 1752.0] | [600.0, 700.0, 900.0, 1150.0, 1665.0, 2000.0, 3000.0, 4313.0]
HV 10A | HV 10A | 10 | 0 | [10.0, 1675.0, 0.344, 0.156, 0.1, 0.0417, 0.0171, 0.01] | [10.0, 1.3, 0.3, 0.155, 0.1, 0.0555, 0.023, 0.01] | 0 | [30.0, 32.0, 35.0, 37.0, 39.0, 50.0, 70.0, 88.0] | [60.0, 70.0, 80.0, 87.0, 94.0, 110.0, 150.0, 216.0]
HV 125A | HV 125A | 125 | 0 | [10.0, 1.82, 0.344, 0.1, 0.0467, 0.0269, 0.01] | [10.0, 2.478, 0.426, 0.1, 0.0427, 0.0211, 0.01] | 0 | [375.0, 500.0, 700.0, 925.0, 1200.0, 1500.0, 2341.0] | [750.0, 1000.0, 1500.0, 2200.0, 3000.0, 4000.0, 5765.0]
HV 160A | HV 160A | 160 | 0 | [10.0, 4.15, 1.03, 0.198, 0.1, 0.051, 0.0172, 0.01] | [10.0, 2.3, 0.734, 0.274, 0.1, 0.046, 0.0177, 0.01] | 0 | [480.0, 550.0, 700.0, 1000.0, 1260.0, 1600.0, 2500.0, 3227.0] | [960.0, 1300.0, 1700.0, 2200.0, 2996.0, 4000.0, 6000.0, 7946.0]
HV 16A | HV 16A | 16 | 0 | [10.0, 0.352, 0.164, 0.1, 0.0649, 0.0342, 0.01] | [10.0, 2.34, 0.722, 0.181, 0.1, 0.055, 0.0296, 0.01] | 0 | [48.0, 60.0, 65.0, 71.0, 80.0, 100.0, 162.0] | [96.0, 110.0, 125.0, 150.0, 168.0, 200.0, 250.0, 398.0]
HV 200A | HV 200A | 200 | 0 | [10.0, 4.267, 1.21, 0.403, 0.1, 0.058, 0.022, 0.01] | [10.0, 3.73, 1.654, 0.328, 0.1, 0.0531, 0.019, 0.01] | 0 | [600.0, 700.0, 900.0, 1150.0, 1665.0, 2000.0, 3000.0, 4313.0] | [1200.0, 1500.0, 1800.0, 2700.0, 3960.0, 5000.0, 7500.0, 10620.0]
HV 20A | HV 20A | 20 | 0 | [10.0, 1.3, 0.3, 0.155, 0.1, 0.0555, 0.023, 0.01] | [10.0, 1.3, 0.161, 0.1, 0.0611, 0.0399, 0.0141, 0.01] | 0 | [60.0, 70.0, 80.0, 87.0, 94.0, 110.0, 150.0, 216.0] | [120.0, 150.0, 200.0, 223.0, 260.0, 300.0, 450.0, 532.0]
HV 25A | HV 25A | 25 | 0 | [10.0, 2.512, 0.833, 0.299, 0.1, 0.0372, 0.0223, 0.01] | [10.0, 3.125, 0.597, 0.198, 0.1, 0.0378, 0.022, 0.01] | 0 | [75.0, 82.0, 90.0, 100.0, 124.0, 170.0, 200.0, 289.0] | [150.0, 170.0, 210.0, 250.0, 294.0, 400.0, 500.0, 711.0]
HV 31.5A | HV 31.5A | 31.5 | 0 | [10.0, 2.34, 0.722, 0.181, 0.1, 0.055, 0.0296, 0.01] | [10.0, 2.84, 0.368, 0.164, 0.1, 0.0621, 0.0378, 0.0195, 0.01] | 0 | [95.0, 110.0, 125.0, 150.0, 165.0, 200.0, 250.0, 390.0] | [189.0, 220.0, 300.0, 350.0, 393.0, 450.0, 530.0, 700.0, 960.0]
HV 40A | HV 40A | 40 | 0 | [10.0, 1.3, 0.161, 0.1, 0.0611, 0.0399, 0.0141, 0.01] | [10.0, 2.05, 0.369, 0.198, 0.1, 0.051, 0.0298, 0.01] | 0 | [120.0, 150.0, 200.0, 223.0, 260.0, 300.0, 450.0, 532.0] | [240.0, 300.0, 400.0, 450.0, 530.0, 650.0, 800.0, 1311.0]
HV 50A | HV 50A | 50 | 0 | [10.0, 3.215, 0.597, 0.198, 0.1, 0.0378, 0.022, 0.01] | [10.0, 3.64, 0.854, 0.281, 0.1, 0.0531, 0.022, 0.01] | 0 | [150.0, 170.0, 210.0, 250.0, 294.0, 400.0, 500.0, 711.0] | [300.0, 350.0, 450.0, 550.0, 700.0, 850.0, 1200.0, 1752.0]
HV 6.3A | HV 6.3A | 6.3 | 0 | [10.0, 1.39, 0.344, 0.168, 0.1, 0.056, 0.0263, 0.01] | [10.0, 1.711, 0.516, 0.198, 0.1, 0.0634, 0.0303, 0.01] | 0 | [19.0, 19.5, 20.4, 20.8, 22.0, 25.0, 32.0, 48.0] | [38.0, 40.0, 43.0, 48.0, 53.0, 60.0, 75.0, 118.0]
HV 63A | HV 63A | 63 | 0 | [10.0, 2.84, 0.368, 0.164, 0.1, 0.0621, 0.0378, 0.0195, 0.01] | [10.0, 1.82, 0.344, 0.1, 0.0467, 0.0269, 0.01] | 0 | [189.0, 220.0, 300.0, 350.0, 393.0, 450.0, 530.0, 700.0, 961.0] | [378.0, 500.0, 700.0, 934.0, 1200.0, 1500.0, 2366.0]
HV 80A | HV 80A | 80 | 0 | [10.0, 2.05, 0.369, 0.198, 0.1, 0.051, 0.0298, 0.01] | [10.0, 4.15, 1.03, 0.198, 0.1, 0.051, 0.0172, 0.01] | 0 | [240.0, 300.0, 400.0, 450.0, 530.0, 650.0, 800.0, 1311.0] | [480.0, 550.0, 700.0, 1000.0, 1260.0, 1600.0, 2500.0, 3227.0]
Siemens NH-1-100 | Siemens NH-1-100 | 100 | [5400.0, 2000.0, 400.0, 20.0, 1.0, 0.2, 0.012, 0.004] | 0 | 0 | [150.0, 190.0, 250.0, 430.0, 900.0, 1250.0, 2700.0, 3600.0] | 0 | 0
Siemens NH-1-125 | Siemens NH-1-125 | 125 | [4800.0, 120.0, 7.0, 0.1, 0.004] | 0 | 0 | [180.0, 400.0, 740.0, 2000.0, 4250.0] | 0 | 0
Siemens NH-1-16 | Siemens NH-1-16 | 16 | [4000.0, 400.0, 2.0, 0.1, 0.04, 0.01] | 0 | 0 | [26.0, 35.0, 75.0, 150.0, 200.0, 300.0] | 0 | 0
Siemens NH-1-160 | Siemens NH-1-160 | 160 | [4800.0, 120.0, 7.0, 0.1, 0.004] | 0 | 0 | [210.0, 500.0, 900.0, 2300.0, 5000.0] | 0 | 0
Siemens NH-1-25 | Siemens NH-1-25 | 25 | [4000.0, 1000.0, 10.0, 0.2, 0.02, 0.01] | 0 | 0 | [40.0, 50.0, 100.0, 210.0, 400.0, 500.0] | 0 | 0
Siemens NH-1-50 | Siemens NH-1-50 | 50 | [4000.0, 40.0, 4.0, 1.0, 0.02, 0.01] | 0 | 0 | [86.0, 200.0, 300.0, 400.0, 1000.0, 1280.0] | 0 | 0
Siemens NH-1-63 | Siemens NH-1-63 | 63 | [4000.0, 100.0, 10.0, 2.0, 0.04, 0.01] | 0 | 0 | [100.0, 200.0, 300.0, 400.0, 1000.0, 1500.0] | 0 | 0
Siemens NH-1-80 | Siemens NH-1-80 | 80 | [4800.0, 120.0, 7.0, 0.1, 0.01] | 0 | 0 | [150.58, 250.0, 450.0, 1150.0, 2470.0] | 0 | 0
Siemens NH-2-1000 | Siemens NH-2-1000 | 1000 | [4800.0, 120.0, 7.0, 0.1, 0.004] | 0 | 0 | [1900.0, 3500.0, 8400.0, 24000.0, 52000.0] | 0 | 0
Siemens NH-2-200 | Siemens NH-2-200 | 200 | [4800.0, 120.0, 7.0, 0.1, 0.004] | 0 | 0 | [280.0, 650.0, 1200.0, 3000.0, 7000.0] | 0 | 0
Siemens NH-2-224 | Siemens NH-2-224 | 224 | [4800.0, 120.0, 7.0, 0.2, 0.04, 0.004] | 0 | 0 | [400.0, 750.0, 1453.0, 3025.0, 4315.0, 7600.0] | 0 | 0
Siemens NH-2-250 | Siemens NH-2-250 | 250 | [4800.0, 120.0, 7.0, 0.1, 0.004] | 0 | 0 | [450.0, 800.0, 1650.0, 4000.0, 8500.0] | 0 | 0
Siemens NH-2-315 | Siemens NH-2-315 | 315 | [4800.0, 120.0, 7.0, 0.1, 0.004] | 0 | 0 | [550.0, 920.0, 1900.0, 5000.0, 11000.0] | 0 | 0
Siemens NH-2-355 | Siemens NH-2-355 | 355 | [4800.0, 120.0, 6.0, 0.1, 0.004] | 0 | 0 | [650.0, 1116.27, 2350.0, 5840.0, 12790.0] | 0 | 0
Siemens NH-2-400 | Siemens NH-2-400 | 400 | [4800.0, 120.0, 7.0, 0.1, 0.004] | 0 | 0 | [720.0, 1350.0, 2800.0, 6500.0, 15000.0] | 0 | 0
Siemens NH-2-425 | Siemens NH-2-425 | 425 | [4800.0, 120.0, 7.0, 0.1, 0.004] | 0 | 0 | [850.0, 1500.0, 3050.0, 7500.0, 16500.0] | 0 | 0
Siemens NH-2-630 | Siemens NH-2-630 | 630 | [4800.0, 120.0, 7.0, 0.1, 0.004] | 0 | 0 | [1200.0, 2000.0, 4800.0, 12000.0, 26000.0] | 0 | 0

## dtypes
| element | column | dtype
0 | bus | name | object
1 | bus | vn_kv | float64
2 | bus | type | object
3 | bus | zone | object
4 | bus | in_service | bool
5 | load | name | object
6 | load | bus | uint32
7 | load | p_mw | float64
8 | load | q_mvar | float64
9 | load | const_z_percent | float64
10 | load | const_i_percent | float64
11 | load | sn_mva | float64
12 | load | scaling | float64
13 | load | in_service | bool
14 | load | type | object
15 | ext_grid | name | object
16 | ext_grid | bus | uint32
17 | ext_grid | vm_pu | float64
18 | ext_grid | va_degree | float64
19 | ext_grid | slack_weight | float64
20 | ext_grid | in_service | bool
21 | line | name | object
22 | line | std_type | object
23 | line | from_bus | uint32
24 | line | to_bus | uint32
25 | line | length_km | float64
26 | line | r_ohm_per_km | float64
27 | line | x_ohm_per_km | float64
28 | line | c_nf_per_km | float64
29 | line | g_us_per_km | float64
30 | line | max_i_ka | float64
31 | line | df | float64
32 | line | parallel | uint32
33 | line | type | object
34 | line | in_service | bool
35 | trafo | name | object
36 | trafo | std_type | object
37 | trafo | hv_bus | uint32
38 | trafo | lv_bus | uint32
39 | trafo | sn_mva | float64
40 | trafo | vn_hv_kv | float64
41 | trafo | vn_lv_kv | float64
42 | trafo | vk_percent | float64
43 | trafo | vkr_percent | float64
44 | trafo | pfe_kw | float64
45 | trafo | i0_percent | float64
46 | trafo | shift_degree | float64
47 | trafo | tap_side | object
48 | trafo | tap_neutral | int32
49 | trafo | tap_min | int32
50 | trafo | tap_max | int32
51 | trafo | tap_step_percent | float64
52 | trafo | tap_step_degree | float64
53 | trafo | tap_pos | int32
54 | trafo | tap_phase_shifter | bool
55 | trafo | parallel | uint32
56 | trafo | df | float64
57 | trafo | in_service | bool
58 | line_geodata | coords | object
59 | bus_geodata | x | float64
60 | bus_geodata | y | float64
61 | bus_geodata | coords | object

## parameters
| version | format_version | converged | OPF_converged | name | f_hz | sn_mva
0 | 2.14.6 | 2.14.0 | FALSE | FALSE |  | 50 | 1