## bus
| name | vn_kv | type | zone | in_service
0 | bus_LV_6139-10_0_5_node_0 | 0.4 | n |  | TRUE
1 | bus_LV_6139-10_0_5_node_1 | 0.4 | n |  | TRUE
2 | bus_LV_6139-10_0_5_node_2 | 0.4 | n |  | TRUE
3 | bus_LV_6139-10_0_5_node_3 | 0.4 | n |  | TRUE
4 | bus_LV_6139-10_0_5_node_6 | 0.4 | n |  | TRUE
5 | bus_LV_6139-10_0_5_node_4 | 0.4 | n |  | TRUE
6 | bus_LV_6139-10_0_5_node_5 | 0.4 | n |  | TRUE
7 | bus_LV_6139-10_0_5_node_7 | 0.4 | n |  | TRUE
8 | bus_LV_6139-10_0_5_node_71 | 0.4 | n |  | TRUE
9 | bus_LV_6139-10_0_5_node_69 | 0.4 | n |  | TRUE
10 | bus_LV_6139-10_0_5_node_8 | 0.4 | n |  | TRUE
11 | bus_LV_6139-10_0_5_node_9 | 0.4 | n |  | TRUE
12 | bus_LV_6139-10_0_5_node_10 | 0.4 | n |  | TRUE
13 | bus_LV_6139-10_0_5_node_11 | 0.4 | n |  | TRUE
14 | bus_LV_6139-10_0_5_node_12 | 0.4 | n |  | TRUE
15 | bus_LV_6139-10_0_5_node_20 | 0.4 | n |  | TRUE
16 | bus_LV_6139-10_0_5_node_167 | 0.4 | n |  | TRUE
17 | bus_LV_6139-10_0_5_node_58 | 0.4 | n |  | TRUE
18 | bus_LV_6139-10_0_5_node_21 | 0.4 | n |  | TRUE
19 | bus_LV_6139-10_0_5_node_168 | 0.4 | n |  | TRUE
20 | bus_LV_6139-10_0_5_node_56 | 0.4 | n |  | TRUE
21 | bus_LV_6139-10_0_5_node_13 | 0.4 | n |  | TRUE
22 | bus_LV_6139-10_0_5_node_14 | 0.4 | n |  | TRUE
23 | bus_LV_6139-10_0_5_node_15 | 0.4 | n |  | TRUE
24 | bus_LV_6139-10_0_5_node_16 | 0.4 | n |  | TRUE
25 | bus_LV_6139-10_0_5_node_17 | 0.4 | n |  | TRUE
26 | bus_LV_6139-10_0_5_node_18 | 0.4 | n |  | TRUE
27 | bus_LV_6139-10_0_5_node_19 | 0.4 | n |  | TRUE
28 | bus_LV_6139-10_0_5_node_169 | 0.4 | n |  | TRUE
29 | bus_LV_6139-10_0_5_node_134 | 0.4 | n |  | TRUE
30 | bus_LV_6139-10_0_5_node_133 | 0.4 | n |  | TRUE
31 | bus_LV_6139-10_0_5_node_90 | 0.4 | n |  | TRUE
32 | bus_LV_6139-10_0_5_node_89 | 0.4 | n |  | TRUE
33 | bus_LV_6139-10_0_5_node_22 | 0.4 | n |  | TRUE
34 | bus_LV_6139-10_0_5_node_23 | 0.4 | n |  | TRUE
35 | bus_LV_6139-10_0_5_node_24 | 0.4 | n |  | TRUE
36 | bus_LV_6139-10_0_5_node_25 | 0.4 | n |  | TRUE
37 | bus_LV_6139-10_0_5_node_26 | 0.4 | n |  | TRUE
38 | bus_LV_6139-10_0_5_node_32 | 0.4 | n |  | TRUE
39 | bus_LV_6139-10_0_5_node_33 | 0.4 | n |  | TRUE
40 | bus_LV_6139-10_0_5_node_29 | 0.4 | n |  | TRUE
41 | bus_LV_6139-10_0_5_node_35 | 0.4 | n |  | TRUE
42 | bus_LV_6139-10_0_5_node_37 | 0.4 | n |  | TRUE
43 | bus_LV_6139-10_0_5_node_27 | 0.4 | n |  | TRUE
44 | bus_LV_6139-10_0_5_node_28 | 0.4 | n |  | TRUE
45 | bus_LV_6139-10_0_5_node_30 | 0.4 | n |  | TRUE
46 | bus_LV_6139-10_0_5_node_77 | 0.4 | n |  | TRUE
47 | bus_LV_6139-10_0_5_node_31 | 0.4 | n |  | TRUE
48 | bus_LV_6139-10_0_5_node_79 | 0.4 | n |  | TRUE
49 | bus_LV_6139-10_0_5_node_80 | 0.4 | n |  | TRUE
50 | bus_LV_6139-10_0_5_node_81 | 0.4 | n |  | TRUE
51 | bus_LV_6139-10_0_5_node_82 | 0.4 | n |  | TRUE
52 | bus_LV_6139-10_0_5_node_75 | 0.4 | n |  | TRUE
53 | bus_LV_6139-10_0_5_node_34 | 0.4 | n |  | TRUE
54 | bus_LV_6139-10_0_5_node_76 | 0.4 | n |  | TRUE
55 | bus_LV_6139-10_0_5_node_40 | 0.4 | n |  | TRUE
56 | bus_LV_6139-10_0_5_node_36 | 0.4 | n |  | TRUE
57 | bus_LV_6139-10_0_5_node_48 | 0.4 | n |  | TRUE
58 | bus_LV_6139-10_0_5_node_49 | 0.4 | n |  | TRUE
59 | bus_LV_6139-10_0_5_node_38 | 0.4 | n |  | TRUE
60 | bus_LV_6139-10_0_5_node_39 | 0.4 | n |  | TRUE
61 | bus_LV_6139-10_0_5_node_41 | 0.4 | n |  | TRUE
62 | bus_LV_6139-10_0_5_node_42 | 0.4 | n |  | TRUE
63 | bus_LV_6139-10_0_5_node_43 | 0.4 | n |  | TRUE
64 | bus_LV_6139-10_0_5_node_45 | 0.4 | n |  | TRUE
65 | bus_LV_6139-10_0_5_node_178 | 0.4 | n |  | TRUE
66 | bus_LV_6139-10_0_5_node_44 | 0.4 | n |  | TRUE
67 | bus_LV_6139-10_0_5_node_179 | 0.4 | n |  | TRUE
68 | bus_LV_6139-10_0_5_node_181 | 0.4 | n |  | TRUE
69 | bus_LV_6139-10_0_5_node_177 | 0.4 | n |  | TRUE
70 | bus_LV_6139-10_0_5_node_180 | 0.4 | n |  | TRUE
71 | bus_LV_6139-10_0_5_node_176 | 0.4 | n |  | TRUE
72 | bus_LV_6139-10_0_5_node_112 | 0.4 | n |  | TRUE
73 | bus_LV_6139-10_0_5_node_113 | 0.4 | n |  | TRUE
74 | bus_LV_6139-10_0_5_node_110 | 0.4 | n |  | TRUE
75 | bus_LV_6139-10_0_5_node_50 | 0.4 | n |  | TRUE
76 | bus_LV_6139-10_0_5_node_51 | 0.4 | n |  | TRUE
77 | bus_LV_6139-10_0_5_node_52 | 0.4 | n |  | TRUE
78 | bus_LV_6139-10_0_5_node_55 | 0.4 | n |  | TRUE
79 | bus_LV_6139-10_0_5_node_53 | 0.4 | n |  | TRUE
80 | bus_LV_6139-10_0_5_node_163 | 0.4 | n |  | TRUE
81 | bus_LV_6139-10_0_5_node_73 | 0.4 | n |  | TRUE
82 | bus_LV_6139-10_0_5_node_54 | 0.4 | n |  | TRUE
83 | bus_LV_6139-10_0_5_node_162 | 0.4 | n |  | TRUE
84 | bus_LV_6139-10_0_5_node_57 | 0.4 | n |  | TRUE
85 | bus_LV_6139-10_0_5_node_59 | 0.4 | n |  | TRUE
86 | bus_LV_6139-10_0_5_node_60 | 0.4 | n |  | TRUE
87 | bus_LV_6139-10_0_5_node_61 | 0.4 | n |  | TRUE
88 | bus_LV_6139-10_0_5_node_63 | 0.4 | n |  | TRUE
89 | bus_LV_6139-10_0_5_node_66 | 0.4 | n |  | TRUE
90 | bus_LV_6139-10_0_5_node_62 | 0.4 | n |  | TRUE
91 | bus_LV_6139-10_0_5_node_67 | 0.4 | n |  | TRUE
92 | bus_LV_6139-10_0_5_node_64 | 0.4 | n |  | TRUE
93 | bus_LV_6139-10_0_5_node_65 | 0.4 | n |  | TRUE
94 | bus_LV_6139-10_0_5_node_164 | 0.4 | n |  | TRUE
95 | bus_LV_6139-10_0_5_node_161 | 0.4 | n |  | TRUE
96 | bus_LV_6139-10_0_5_node_85 | 0.4 | n |  | TRUE
97 | bus_LV_6139-10_0_5_node_86 | 0.4 | n |  | TRUE
98 | bus_LV_6139-10_0_5_node_87 | 0.4 | n |  | TRUE
99 | bus_LV_6139-10_0_5_node_84 | 0.4 | n |  | TRUE
100 | bus_LV_6139-10_0_5_node_68 | 0.4 | n |  | TRUE
101 | bus_LV_6139-10_0_5_node_70 | 0.4 | n |  | TRUE
102 | bus_LV_6139-10_0_5_node_72 | 0.4 | n |  | TRUE
103 | bus_LV_6139-10_0_5_node_83 | 0.4 | n |  | TRUE
104 | bus_LV_6139-10_0_5_node_91 | 0.4 | n |  | TRUE
105 | bus_LV_6139-10_0_5_node_94 | 0.4 | n |  | TRUE
106 | bus_LV_6139-10_0_5_node_92 | 0.4 | n |  | TRUE
107 | bus_LV_6139-10_0_5_node_95 | 0.4 | n |  | TRUE
108 | bus_LV_6139-10_0_5_node_96 | 0.4 | n |  | TRUE
109 | bus_LV_6139-10_0_5_node_88 | 0.4 | n |  | TRUE
110 | bus_LV_6139-10_0_5_node_93 | 0.4 | n |  | TRUE
111 | bus_LV_6139-10_0_5_node_100 | 0.4 | n |  | TRUE
112 | bus_LV_6139-10_0_5_node_118 | 0.4 | n |  | TRUE
113 | bus_LV_6139-10_0_5_node_97 | 0.4 | n |  | TRUE
114 | bus_LV_6139-10_0_5_node_98 | 0.4 | n |  | TRUE
115 | bus_LV_6139-10_0_5_node_99 | 0.4 | n |  | TRUE
116 | bus_LV_6139-10_0_5_node_101 | 0.4 | n |  | TRUE
117 | bus_LV_6139-10_0_5_node_103 | 0.4 | n |  | TRUE
118 | bus_LV_6139-10_0_5_node_102 | 0.4 | n |  | TRUE
119 | bus_LV_6139-10_0_5_node_104 | 0.4 | n |  | TRUE
120 | bus_LV_6139-10_0_5_node_120 | 0.4 | n |  | TRUE
121 | bus_LV_6139-10_0_5_node_117 | 0.4 | n |  | TRUE
122 | bus_LV_6139-10_0_5_node_116 | 0.4 | n |  | TRUE
123 | bus_LV_6139-10_0_5_node_114 | 0.4 | n |  | TRUE
124 | bus_LV_6139-10_0_5_node_105 | 0.4 | n |  | TRUE
125 | bus_LV_6139-10_0_5_node_106 | 0.4 | n |  | TRUE
126 | bus_LV_6139-10_0_5_node_107 | 0.4 | n |  | TRUE
127 | bus_LV_6139-10_0_5_node_108 | 0.4 | n |  | TRUE
128 | bus_LV_6139-10_0_5_node_109 | 0.4 | n |  | TRUE
129 | bus_LV_6139-10_0_5_node_111 | 0.4 | n |  | TRUE
130 | bus_LV_6139-10_0_5_node_115 | 0.4 | n |  | TRUE
131 | bus_LV_6139-10_0_5_node_121 | 0.4 | n |  | TRUE
132 | bus_LV_6139-10_0_5_node_122 | 0.4 | n |  | TRUE
133 | bus_LV_6139-10_0_5_node_119 | 0.4 | n |  | TRUE
134 | bus_LV_6139-10_0_5_node_125 | 0.4 | n |  | TRUE
135 | bus_LV_6139-10_0_5_node_124 | 0.4 | n |  | TRUE
136 | bus_LV_6139-10_0_5_node_123 | 0.4 | n |  | TRUE
137 | bus_LV_6139-10_0_5_node_127 | 0.4 | n |  | TRUE
138 | bus_LV_6139-10_0_5_node_174 | 0.4 | n |  | TRUE
139 | bus_LV_6139-10_0_5_node_126 | 0.4 | n |  | TRUE
140 | bus_LV_6139-10_0_5_node_173 | 0.4 | n |  | TRUE
141 | bus_LV_6139-10_0_5_node_128 | 0.4 | n |  | TRUE
142 | bus_LV_6139-10_0_5_node_129 | 0.4 | n |  | TRUE
143 | bus_LV_6139-10_0_5_node_130 | 0.4 | n |  | TRUE
144 | bus_LV_6139-10_0_5_node_131 | 0.4 | n |  | TRUE
145 | bus_LV_6139-10_0_5_node_135 | 0.4 | n |  | TRUE
146 | bus_LV_6139-10_0_5_node_132 | 0.4 | n |  | TRUE
147 | bus_LV_6139-10_0_5_node_136 | 0.4 | n |  | TRUE
148 | bus_LV_6139-10_0_5_node_137 | 0.4 | n |  | TRUE
149 | bus_LV_6139-10_0_5_node_138 | 0.4 | n |  | TRUE
150 | bus_LV_6139-10_0_5_node_139 | 0.4 | n |  | TRUE
151 | bus_LV_6139-10_0_5_node_140 | 0.4 | n |  | TRUE
152 | bus_LV_6139-10_0_5_node_142 | 0.4 | n |  | TRUE
153 | bus_LV_6139-10_0_5_node_143 | 0.4 | n |  | TRUE
154 | bus_LV_6139-10_0_5_node_141 | 0.4 | n |  | TRUE
155 | bus_LV_6139-10_0_5_node_148 | 0.4 | n |  | TRUE
156 | bus_LV_6139-10_0_5_node_157 | 0.4 | n |  | TRUE
157 | bus_LV_6139-10_0_5_node_144 | 0.4 | n |  | TRUE
158 | bus_LV_6139-10_0_5_node_150 | 0.4 | n |  | TRUE
159 | bus_LV_6139-10_0_5_node_147 | 0.4 | n |  | TRUE
160 | bus_LV_6139-10_0_5_node_158 | 0.4 | n |  | TRUE
161 | bus_LV_6139-10_0_5_node_145 | 0.4 | n |  | TRUE
162 | bus_LV_6139-10_0_5_node_146 | 0.4 | n |  | TRUE
163 | bus_LV_6139-10_0_5_node_149 | 0.4 | n |  | TRUE
164 | bus_LV_6139-10_0_5_node_151 | 0.4 | n |  | TRUE
165 | bus_LV_6139-10_0_5_node_155 | 0.4 | n |  | TRUE
166 | bus_LV_6139-10_0_5_node_152 | 0.4 | n |  | TRUE
167 | bus_LV_6139-10_0_5_node_153 | 0.4 | n |  | TRUE
168 | bus_LV_6139-10_0_5_node_156 | 0.4 | n |  | TRUE
169 | bus_LV_6139-10_0_5_node_159 | 0.4 | n |  | TRUE
170 | bus_LV_6139-10_0_5_node_154 | 0.4 | n |  | TRUE
171 | bus_LV_6139-10_0_5_node_160 | 0.4 | n |  | TRUE
172 | bus_LV_6139-10_0_5_node_183 | 0.4 | n |  | TRUE
173 | bus_LV_6139-10_0_5_node_165 | 0.4 | n |  | TRUE
174 | bus_LV_6139-10_0_5_node_170 | 0.4 | n |  | TRUE
175 | bus_LV_6139-10_0_5_node_171 | 0.4 | n |  | TRUE
176 | bus_LV_6139-10_0_5_node_175 | 0.4 | n |  | TRUE
177 | bus_MV_103_0_node_10 | 20 | n |  | TRUE

## load
| name | bus | p_mw | q_mvar | const_z_percent | const_i_percent | sn_mva | scaling | in_service | type
0 | LV_6139-10_0_5_load_0 | 0 | 0.0018299 | 0.00045862 | 0 | 0 |  | 1 | TRUE | wye
1 | LV_6139-10_0_5_load_1 | 1 | 0.0020031 | 0.00050202 | 0 | 0 |  | 1 | TRUE | wye
2 | LV_6139-10_0_5_load_2 | 2 | 0.0079642 | 0.001996 | 0 | 0 |  | 1 | TRUE | wye
3 | LV_6139-10_0_5_load_3 | 3 | 0.0023691 | 0.00059376 | 0 | 0 |  | 1 | TRUE | wye
4 | LV_6139-10_0_5_load_6 | 4 | 0.0026437 | 0.00066256 | 0 | 0 |  | 1 | TRUE | wye
5 | LV_6139-10_0_5_load_4 | 5 | 0.0025191 | 0.00063134 | 0 | 0 |  | 1 | TRUE | wye
6 | LV_6139-10_0_5_load_5 | 6 | 0.002576 | 0.00064561 | 0 | 0 |  | 1 | TRUE | wye
7 | LV_6139-10_0_5_load_7 | 7 | 0.0018585 | 0.00046578 | 0 | 0 |  | 1 | TRUE | wye
8 | LV_6139-10_0_5_load_71 | 8 | 0.0012059 | 0.00030223 | 0 | 0 |  | 1 | TRUE | wye
9 | LV_6139-10_0_5_load_69 | 9 | 0.0021759 | 0.00054534 | 0 | 0 |  | 1 | TRUE | wye
10 | LV_6139-10_0_5_load_8 | 10 | 0.0055209 | 0.0013837 | 0 | 0 |  | 1 | TRUE | wye
11 | LV_6139-10_0_5_load_10 | 12 | 0.0036748 | 0.00092099 | 0 | 0 |  | 1 | TRUE | wye
12 | LV_6139-10_0_5_load_11 | 13 | 0.0052659 | 0.0013198 | 0 | 0 |  | 1 | TRUE | wye
13 | LV_6139-10_0_5_load_20 | 15 | 0.0031528 | 0.00079016 | 0 | 0 |  | 1 | TRUE | wye
14 | LV_6139-10_0_5_load_167 | 16 | 0.0040184 | 0.0010071 | 0 | 0 |  | 1 | TRUE | wye
15 | LV_6139-10_0_5_load_58 | 17 | 0.004542 | 0.0011383 | 0 | 0 |  | 1 | TRUE | wye
16 | LV_6139-10_0_5_load_21 | 18 | 0.0029355 | 0.0007357 | 0 | 0 |  | 1 | TRUE | wye
17 | LV_6139-10_0_5_load_168 | 19 | 0.0043499 | 0.0010902 | 0 | 0 |  | 1 | TRUE | wye
18 | LV_6139-10_0_5_load_56 | 20 | 0.0034579 | 0.00086663 | 0 | 0 |  | 1 | TRUE | wye
19 | LV_6139-10_0_5_load_13 | 21 | 0.0057271 | 0.0014353 | 0 | 0 |  | 1 | TRUE | wye
20 | LV_6139-10_0_5_load_16 | 24 | 0.0031561 | 0.000791 | 0 | 0 |  | 1 | TRUE | wye
21 | LV_6139-10_0_5_load_17 | 25 | 0.0035458 | 0.00088867 | 0 | 0 |  | 1 | TRUE | wye
22 | LV_6139-10_0_5_load_18 | 26 | 0.0016845 | 0.00042218 | 0 | 0 |  | 1 | TRUE | wye
23 | LV_6139-10_0_5_load_19 | 27 | 0.002354 | 0.00058998 | 0 | 0 |  | 1 | TRUE | wye
24 | LV_6139-10_0_5_load_169 | 28 | 0.0039831 | 0.00099826 | 0 | 0 |  | 1 | TRUE | wye
25 | LV_6139-10_0_5_load_134 | 29 | 0.0023133 | 0.00057977 | 0 | 0 |  | 1 | TRUE | wye
26 | LV_6139-10_0_5_load_133 | 30 | 0.0022268 | 0.0005581 | 0 | 0 |  | 1 | TRUE | wye
27 | LV_6139-10_0_5_load_90 | 31 | 0.0029525 | 0.00073996 | 0 | 0 |  | 1 | TRUE | wye
28 | LV_6139-10_0_5_load_89 | 32 | 0.0026428 | 0.00066236 | 0 | 0 |  | 1 | TRUE | wye
29 | LV_6139-10_0_5_load_22 | 33 | 0.010501 | 0.0026318 | 0 | 0 |  | 1 | TRUE | wye
30 | LV_6139-10_0_5_load_23 | 34 | 0.0092029 | 0.0023065 | 0 | 0 |  | 1 | TRUE | wye
31 | LV_6139-10_0_5_load_24 | 35 | 0.018511 | 0.0046394 | 0 | 0 |  | 1 | TRUE | wye
32 | LV_6139-10_0_5_load_25 | 36 | 0.0038148 | 0.00095608 | 0 | 0 |  | 1 | TRUE | wye
33 | LV_6139-10_0_5_load_26 | 37 | 0.0087846 | 0.0022016 | 0 | 0 |  | 1 | TRUE | wye
34 | LV_6139-10_0_5_load_32 | 38 | 0.017665 | 0.0044273 | 0 | 0 |  | 1 | TRUE | wye
35 | LV_6139-10_0_5_load_27 | 43 | 0.011348 | 0.0028441 | 0 | 0 |  | 1 | TRUE | wye
36 | LV_6139-10_0_5_load_28 | 44 | 0.0092635 | 0.0023216 | 0 | 0 |  | 1 | TRUE | wye
37 | LV_6139-10_0_5_load_30 | 45 | 0.0083932 | 0.0021035 | 0 | 0 |  | 1 | TRUE | wye
38 | LV_6139-10_0_5_load_77 | 46 | 0.01037 | 0.0025991 | 0 | 0 |  | 1 | TRUE | wye
39 | LV_6139-10_0_5_load_79 | 48 | 0.0094291 | 0.0023632 | 0 | 0 |  | 1 | TRUE | wye
40 | LV_6139-10_0_5_load_80 | 49 | 0.010814 | 0.0027102 | 0 | 0 |  | 1 | TRUE | wye
41 | LV_6139-10_0_5_load_81 | 50 | 0.010391 | 0.0026041 | 0 | 0 |  | 1 | TRUE | wye
42 | LV_6139-10_0_5_load_82 | 51 | 0.010485 | 0.0026278 | 0 | 0 |  | 1 | TRUE | wye
43 | LV_6139-10_0_5_load_75 | 52 | 0.007502 | 0.0018802 | 0 | 0 |  | 1 | TRUE | wye
44 | LV_6139-10_0_5_load_34 | 53 | 0.005013 | 0.0012564 | 0 | 0 |  | 1 | TRUE | wye
45 | LV_6139-10_0_5_load_76 | 54 | 0.0036213 | 0.00090758 | 0 | 0 |  | 1 | TRUE | wye
46 | LV_6139-10_0_5_load_40 | 55 | 0.015805 | 0.003961 | 0 | 0 |  | 1 | TRUE | wye
47 | LV_6139-10_0_5_load_48 | 57 | 0.0058188 | 0.0014583 | 0 | 0 |  | 1 | TRUE | wye
48 | LV_6139-10_0_5_load_38 | 59 | 0.020585 | 0.0051592 | 0 | 0 |  | 1 | TRUE | wye
49 | LV_6139-10_0_5_load_39 | 60 | 0.0095851 | 0.0024022 | 0 | 0 |  | 1 | TRUE | wye
50 | LV_6139-10_0_5_load_41 | 61 | 0.00077327 | 0.0001938 | 0 | 0 |  | 1 | TRUE | wye
51 | LV_6139-10_0_5_load_43 | 63 | 0.0026552 | 0.00066546 | 0 | 0 |  | 1 | TRUE | wye
52 | LV_6139-10_0_5_load_45 | 64 | 0.0014852 | 0.00037224 | 0 | 0 |  | 1 | TRUE | wye
53 | LV_6139-10_0_5_load_178 | 65 | 0.0032947 | 0.00082573 | 0 | 0 |  | 1 | TRUE | wye
54 | LV_6139-10_0_5_load_44 | 66 | 0.001258 | 0.00031527 | 0 | 0 |  | 1 | TRUE | wye
55 | LV_6139-10_0_5_load_179 | 67 | 0.0017242 | 0.00043212 | 0 | 0 |  | 1 | TRUE | wye
56 | LV_6139-10_0_5_load_181 | 68 | 0.0017827 | 0.0004468 | 0 | 0 |  | 1 | TRUE | wye
57 | LV_6139-10_0_5_load_177 | 69 | 0.0015545 | 0.00038958 | 0 | 0 |  | 1 | TRUE | wye
58 | LV_6139-10_0_5_load_180 | 70 | 0.00229 | 0.00057393 | 0 | 0 |  | 1 | TRUE | wye
59 | LV_6139-10_0_5_load_176 | 71 | 0.0011674 | 0.00029258 | 0 | 0 |  | 1 | TRUE | wye
60 | LV_6139-10_0_5_load_112 | 72 | 0.0024465 | 0.00061315 | 0 | 0 |  | 1 | TRUE | wye
61 | LV_6139-10_0_5_load_50 | 75 | 0.0013047 | 0.000327 | 0 | 0 |  | 1 | TRUE | wye
62 | LV_6139-10_0_5_load_51 | 76 | 0.0031353 | 0.00078577 | 0 | 0 |  | 1 | TRUE | wye
63 | LV_6139-10_0_5_load_52 | 77 | 0.0012343 | 0.00030935 | 0 | 0 |  | 1 | TRUE | wye
64 | LV_6139-10_0_5_load_55 | 78 | 0.0015122 | 0.00037898 | 0 | 0 |  | 1 | TRUE | wye
65 | LV_6139-10_0_5_load_53 | 79 | 0.0017646 | 0.00044225 | 0 | 0 |  | 1 | TRUE | wye
66 | LV_6139-10_0_5_load_163 | 80 | 0.0012239 | 0.00030673 | 0 | 0 |  | 1 | TRUE | wye
67 | LV_6139-10_0_5_load_73 | 81 | 0.0082333 | 0.0020635 | 0 | 0 |  | 1 | TRUE | wye
68 | LV_6139-10_0_5_load_54 | 82 | 0.015932 | 0.003993 | 0 | 0 |  | 1 | TRUE | wye
69 | LV_6139-10_0_5_load_57 | 84 | 0.002604 | 0.00065263 | 0 | 0 |  | 1 | TRUE | wye
70 | LV_6139-10_0_5_load_60 | 86 | 0.0028347 | 0.00071044 | 0 | 0 |  | 1 | TRUE | wye
71 | LV_6139-10_0_5_load_61 | 87 | 0.00093303 | 0.00023384 | 0 | 0 |  | 1 | TRUE | wye
72 | LV_6139-10_0_5_load_63 | 88 | 0.0019403 | 0.00048628 | 0 | 0 |  | 1 | TRUE | wye
73 | LV_6139-10_0_5_load_66 | 89 | 0.002956 | 0.00074085 | 0 | 0 |  | 1 | TRUE | wye
74 | LV_6139-10_0_5_load_62 | 90 | 0.0030493 | 0.00076422 | 0 | 0 |  | 1 | TRUE | wye
75 | LV_6139-10_0_5_load_67 | 91 | 0.0036844 | 0.0009234 | 0 | 0 |  | 1 | TRUE | wye
76 | LV_6139-10_0_5_load_64 | 92 | 0.0030477 | 0.00076382 | 0 | 0 |  | 1 | TRUE | wye
77 | LV_6139-10_0_5_load_65 | 93 | 0.0014937 | 0.00037435 | 0 | 0 |  | 1 | TRUE | wye
78 | LV_6139-10_0_5_load_164 | 94 | 0.0011949 | 0.00029947 | 0 | 0 |  | 1 | TRUE | wye
79 | LV_6139-10_0_5_load_161 | 95 | 0.001702 | 0.00042656 | 0 | 0 |  | 1 | TRUE | wye
80 | LV_6139-10_0_5_load_86 | 97 | 0.0035179 | 0.00088167 | 0 | 0 |  | 1 | TRUE | wye
81 | LV_6139-10_0_5_load_87 | 98 | 0.002328 | 0.00058344 | 0 | 0 |  | 1 | TRUE | wye
82 | LV_6139-10_0_5_load_84 | 99 | 0.004448 | 0.0011148 | 0 | 0 |  | 1 | TRUE | wye
83 | LV_6139-10_0_5_load_68 | 100 | 0.0019237 | 0.00048213 | 0 | 0 |  | 1 | TRUE | wye
84 | LV_6139-10_0_5_load_70 | 101 | 0.0012615 | 0.00031616 | 0 | 0 |  | 1 | TRUE | wye
85 | LV_6139-10_0_5_load_83 | 103 | 0.0042619 | 0.0010681 | 0 | 0 |  | 1 | TRUE | wye
86 | LV_6139-10_0_5_load_91 | 104 | 0.0041257 | 0.001034 | 0 | 0 |  | 1 | TRUE | wye
87 | LV_6139-10_0_5_load_92 | 106 | 0.0037068 | 0.00092901 | 0 | 0 |  | 1 | TRUE | wye
88 | LV_6139-10_0_5_load_95 | 107 | 0.0045454 | 0.0011392 | 0 | 0 |  | 1 | TRUE | wye
89 | LV_6139-10_0_5_load_96 | 108 | 0.0039939 | 0.001001 | 0 | 0 |  | 1 | TRUE | wye
90 | LV_6139-10_0_5_load_88 | 109 | 0.0024264 | 0.00060812 | 0 | 0 |  | 1 | TRUE | wye
91 | LV_6139-10_0_5_load_93 | 110 | 0.0043 | 0.0010777 | 0 | 0 |  | 1 | TRUE | wye
92 | LV_6139-10_0_5_load_100 | 111 | 0.001789 | 0.00044837 | 0 | 0 |  | 1 | TRUE | wye
93 | LV_6139-10_0_5_load_98 | 114 | 0.0035959 | 0.00090121 | 0 | 0 |  | 1 | TRUE | wye
94 | LV_6139-10_0_5_load_99 | 115 | 0.0025841 | 0.00064763 | 0 | 0 |  | 1 | TRUE | wye
95 | LV_6139-10_0_5_load_101 | 116 | 0.0049297 | 0.0012355 | 0 | 0 |  | 1 | TRUE | wye
96 | LV_6139-10_0_5_load_103 | 117 | 0.0040416 | 0.0010129 | 0 | 0 |  | 1 | TRUE | wye
97 | LV_6139-10_0_5_load_102 | 118 | 0.0030751 | 0.00077069 | 0 | 0 |  | 1 | TRUE | wye
98 | LV_6139-10_0_5_load_120 | 120 | 0.0016276 | 0.00040791 | 0 | 0 |  | 1 | TRUE | wye
99 | LV_6139-10_0_5_load_117 | 121 | 0.0042236 | 0.0010585 | 0 | 0 |  | 1 | TRUE | wye
100 | LV_6139-10_0_5_load_116 | 122 | 0.0041231 | 0.0010333 | 0 | 0 |  | 1 | TRUE | wye
101 | LV_6139-10_0_5_load_114 | 123 | 0.0033356 | 0.00083598 | 0 | 0 |  | 1 | TRUE | wye
102 | LV_6139-10_0_5_load_105 | 124 | 0.0021091 | 0.00052858 | 0 | 0 |  | 1 | TRUE | wye
103 | LV_6139-10_0_5_load_106 | 125 | 0.0019807 | 0.00049642 | 0 | 0 |  | 1 | TRUE | wye
104 | LV_6139-10_0_5_load_107 | 126 | 0.0022769 | 0.00057065 | 0 | 0 |  | 1 | TRUE | wye
105 | LV_6139-10_0_5_load_108 | 127 | 0.0017935 | 0.0004495 | 0 | 0 |  | 1 | TRUE | wye
106 | LV_6139-10_0_5_load_109 | 128 | 0.0017462 | 0.00043764 | 0 | 0 |  | 1 | TRUE | wye
107 | LV_6139-10_0_5_load_111 | 129 | 0.002503 | 0.0006273 | 0 | 0 |  | 1 | TRUE | wye
108 | LV_6139-10_0_5_load_115 | 130 | 0.0023742 | 0.00059502 | 0 | 0 |  | 1 | TRUE | wye
109 | LV_6139-10_0_5_load_121 | 131 | 0.0021422 | 0.00053689 | 0 | 0 |  | 1 | TRUE | wye
110 | LV_6139-10_0_5_load_122 | 132 | 0.0027461 | 0.00068825 | 0 | 0 |  | 1 | TRUE | wye
111 | LV_6139-10_0_5_load_119 | 133 | 0.0046473 | 0.0011647 | 0 | 0 |  | 1 | TRUE | wye
112 | LV_6139-10_0_5_load_125 | 134 | 0.0023761 | 0.00059551 | 0 | 0 |  | 1 | TRUE | wye
113 | LV_6139-10_0_5_load_124 | 135 | 0.0026786 | 0.00067132 | 0 | 0 |  | 1 | TRUE | wye
114 | LV_6139-10_0_5_load_123 | 136 | 0.0015259 | 0.00038242 | 0 | 0 |  | 1 | TRUE | wye
115 | LV_6139-10_0_5_load_127 | 137 | 0.0016936 | 0.00042445 | 0 | 0 |  | 1 | TRUE | wye
116 | LV_6139-10_0_5_load_174 | 138 | 0.0021224 | 0.00053193 | 0 | 0 |  | 1 | TRUE | wye
117 | LV_6139-10_0_5_load_126 | 139 | 0.0022966 | 0.00057557 | 0 | 0 |  | 1 | TRUE | wye
118 | LV_6139-10_0_5_load_173 | 140 | 0.0014565 | 0.00036502 | 0 | 0 |  | 1 | TRUE | wye
119 | LV_6139-10_0_5_load_128 | 141 | 0.0022038 | 0.00055232 | 0 | 0 |  | 1 | TRUE | wye
120 | LV_6139-10_0_5_load_129 | 142 | 0.0020824 | 0.0005219 | 0 | 0 |  | 1 | TRUE | wye
121 | LV_6139-10_0_5_load_130 | 143 | 0.0036566 | 0.00091644 | 0 | 0 |  | 1 | TRUE | wye
122 | LV_6139-10_0_5_load_135 | 145 | 0.0026714 | 0.00066953 | 0 | 0 |  | 1 | TRUE | wye
123 | LV_6139-10_0_5_load_132 | 146 | 0.005231 | 0.001311 | 0 | 0 |  | 1 | TRUE | wye
124 | LV_6139-10_0_5_load_136 | 147 | 0.0020583 | 0.00051587 | 0 | 0 |  | 1 | TRUE | wye
125 | LV_6139-10_0_5_load_137 | 148 | 0.0026252 | 0.00065794 | 0 | 0 |  | 1 | TRUE | wye
126 | LV_6139-10_0_5_load_138 | 149 | 0.0023808 | 0.00059667 | 0 | 0 |  | 1 | TRUE | wye
127 | LV_6139-10_0_5_load_140 | 151 | 0.00234 | 0.00058646 | 0 | 0 |  | 1 | TRUE | wye
128 | LV_6139-10_0_5_load_142 | 152 | 0.0033254 | 0.00083343 | 0 | 0 |  | 1 | TRUE | wye
129 | LV_6139-10_0_5_load_143 | 153 | 0.0017436 | 0.00043699 | 0 | 0 |  | 1 | TRUE | wye
130 | LV_6139-10_0_5_load_141 | 154 | 0.0030292 | 0.00075919 | 0 | 0 |  | 1 | TRUE | wye
131 | LV_6139-10_0_5_load_144 | 157 | 0.0028875 | 0.00072368 | 0 | 0 |  | 1 | TRUE | wye
132 | LV_6139-10_0_5_load_150 | 158 | 0.0028998 | 0.00072677 | 0 | 0 |  | 1 | TRUE | wye
133 | LV_6139-10_0_5_load_147 | 159 | 0.0024824 | 0.00062215 | 0 | 0 |  | 1 | TRUE | wye
134 | LV_6139-10_0_5_load_158 | 160 | 0.0037721 | 0.00094538 | 0 | 0 |  | 1 | TRUE | wye
135 | LV_6139-10_0_5_load_145 | 161 | 0.0028391 | 0.00071154 | 0 | 0 |  | 1 | TRUE | wye
136 | LV_6139-10_0_5_load_149 | 163 | 0.0016805 | 0.00042117 | 0 | 0 |  | 1 | TRUE | wye
137 | LV_6139-10_0_5_load_151 | 164 | 0.0020857 | 0.00052273 | 0 | 0 |  | 1 | TRUE | wye
138 | LV_6139-10_0_5_load_152 | 166 | 0.0041794 | 0.0010475 | 0 | 0 |  | 1 | TRUE | wye
139 | LV_6139-10_0_5_load_153 | 167 | 0.0026607 | 0.00066683 | 0 | 0 |  | 1 | TRUE | wye
140 | LV_6139-10_0_5_load_156 | 168 | 0.0014468 | 0.0003626 | 0 | 0 |  | 1 | TRUE | wye
141 | LV_6139-10_0_5_load_159 | 169 | 0.0015615 | 0.00039135 | 0 | 0 |  | 1 | TRUE | wye
142 | LV_6139-10_0_5_load_154 | 170 | 0.0060572 | 0.0015181 | 0 | 0 |  | 1 | TRUE | wye
143 | LV_6139-10_0_5_load_160 | 171 | 0.0015583 | 0.00039053 | 0 | 0 |  | 1 | TRUE | wye
144 | LV_6139-10_0_5_load_183 | 172 | 0.0045105 | 0.0011304 | 0 | 0 |  | 1 | TRUE | wye
145 | LV_6139-10_0_5_load_165 | 173 | 0.0035288 | 0.00088439 | 0 | 0 |  | 1 | TRUE | wye
146 | LV_6139-10_0_5_load_170 | 174 | 0.0011517 | 0.00028865 | 0 | 0 |  | 1 | TRUE | wye
147 | LV_6139-10_0_5_load_171 | 175 | 0.0015805 | 0.0003961 | 0 | 0 |  | 1 | TRUE | wye
148 | LV_6139-10_0_5_load_175 | 176 | 0.0015454 | 0.00038731 | 0 | 0 |  | 1 | TRUE | wye

## ext_grid
| name | bus | vm_pu | va_degree | slack_weight | in_service
0 |  | 169 | 1 | 0 | 1 | TRUE

## line
| name | std_type | from_bus | to_bus | length_km | r_ohm_per_km | x_ohm_per_km | c_nf_per_km | g_us_per_km | max_i_ka | df | parallel | type | in_service
0 | LV_6139-10_0_5_line_0 |  | 0 | 1 | 0.028688 | 0.125 | 0.08 | 261 | 0 | 0.364 | 1 | 1 | cs | TRUE
1 | LV_6139-10_0_5_line_1 |  | 0 | 2 | 0.0074364 | 0.125 | 0.08 | 261 | 0 | 0.364 | 1 | 1 | cs | TRUE
2 | LV_6139-10_0_5_line_2 |  | 1 | 3 | 0.013147 | 0.125 | 0.08 | 261 | 0 | 0.364 | 1 | 1 | cs | TRUE
3 | LV_6139-10_0_5_line_3 |  | 3 | 4 | 0.032383 | 0.125 | 0.08 | 261 | 0 | 0.364 | 1 | 1 | cs | TRUE
4 | LV_6139-10_0_5_line_4 |  | 4 | 5 | 0.010003 | 0.125 | 0.08 | 261 | 0 | 0.364 | 1 | 1 | cs | TRUE
5 | LV_6139-10_0_5_line_5 |  | 5 | 6 | 0.0096624 | 0.125 | 0.08 | 261 | 0 | 0.364 | 1 | 1 | cs | TRUE
6 | LV_6139-10_0_5_line_6 |  | 6 | 7 | 0.028723 | 0.125 | 0.08 | 261 | 0 | 0.364 | 1 | 1 | cs | TRUE
7 | LV_6139-10_0_5_line_7 |  | 7 | 8 | 0.008145 | 0.125 | 0.08 | 261 | 0 | 0.364 | 1 | 1 | cs | TRUE
8 | LV_6139-10_0_5_line_8 |  | 8 | 9 | 0.0051971 | 0.125 | 0.08 | 261 | 0 | 0.364 | 1 | 1 | cs | TRUE
9 | LV_6139-10_0_5_line_9 |  | 9 | 100 | 0.021728 | 0.125 | 0.08 | 261 | 0 | 0.364 | 1 | 1 | cs | TRUE
10 | LV_6139-10_0_5_line_10 |  | 10 | 11 | 0.027984 | 0.125 | 0.08 | 261 | 0 | 0.364 | 1 | 1 | cs | TRUE
11 | LV_6139-10_0_5_line_11 |  | 10 | 12 | 0.014876 | 0.125 | 0.08 | 261 | 0 | 0.364 | 1 | 1 | cs | TRUE
12 | LV_6139-10_0_5_line_12 |  | 11 | 13 | 0.030312 | 0.125 | 0.08 | 261 | 0 | 0.364 | 1 | 1 | cs | TRUE
13 | LV_6139-10_0_5_line_13 |  | 11 | 14 | 0.029554 | 0.125 | 0.08 | 261 | 0 | 0.364 | 1 | 1 | cs | TRUE
14 | LV_6139-10_0_5_line_14 |  | 13 | 15 | 0.011934 | 0.125 | 0.08 | 261 | 0 | 0.364 | 1 | 1 | cs | TRUE
15 | LV_6139-10_0_5_line_15 |  | 14 | 16 | 0.037419 | 0.125 | 0.08 | 261 | 0 | 0.364 | 1 | 1 | cs | TRUE
16 | LV_6139-10_0_5_line_16 |  | 14 | 17 | 0.0082403 | 0.125 | 0.08 | 261 | 0 | 0.364 | 1 | 1 | cs | TRUE
17 | LV_6139-10_0_5_line_17 |  | 15 | 18 | 0.010409 | 0.125 | 0.08 | 261 | 0 | 0.364 | 1 | 1 | cs | TRUE
18 | LV_6139-10_0_5_line_18 |  | 16 | 19 | 0.005497 | 0.125 | 0.08 | 261 | 0 | 0.364 | 1 | 1 | cs | TRUE
19 | LV_6139-10_0_5_line_19 |  | 17 | 20 | 0.02925 | 0.125 | 0.08 | 261 | 0 | 0.364 | 1 | 2 | cs | TRUE
20 | LV_6139-10_0_5_line_20 |  | 18 | 31 | 0.013328 | 0.125 | 0.08 | 261 | 0 | 0.364 | 1 | 1 | cs | TRUE
21 | LV_6139-10_0_5_line_21 |  | 19 | 24 | 0.012651 | 0.125 | 0.08 | 261 | 0 | 0.364 | 1 | 1 | cs | TRUE
22 | LV_6139-10_0_5_line_22 |  | 20 | 84 | 0.014763 | 0.125 | 0.08 | 261 | 0 | 0.364 | 1 | 4 | cs | TRUE
23 | LV_6139-10_0_5_line_23 |  | 21 | 22 | 0.018359 | 0.125 | 0.08 | 261 | 0 | 0.364 | 1 | 1 | cs | TRUE
24 | LV_6139-10_0_5_line_24 |  | 21 | 23 | 0.068718 | 0.125 | 0.08 | 261 | 0 | 0.364 | 1 | 1 | cs | TRUE
25 | LV_6139-10_0_5_line_25 |  | 22 | 24 | 0.0072307 | 0.125 | 0.08 | 261 | 0 | 0.364 | 1 | 1 | cs | TRUE
26 | LV_6139-10_0_5_line_26 |  | 22 | 25 | 0.018078 | 0.125 | 0.08 | 261 | 0 | 0.364 | 1 | 1 | cs | TRUE
27 | LV_6139-10_0_5_line_27 |  | 23 | 26 | 0.020767 | 0.125 | 0.08 | 261 | 0 | 0.364 | 1 | 1 | cs | TRUE
28 | LV_6139-10_0_5_line_28 |  | 23 | 27 | 0.0060059 | 0.125 | 0.08 | 261 | 0 | 0.364 | 1 | 1 | cs | TRUE
29 | LV_6139-10_0_5_line_29 |  | 25 | 28 | 0.028206 | 0.125 | 0.08 | 261 | 0 | 0.364 | 1 | 1 | cs | TRUE
30 | LV_6139-10_0_5_line_30 |  | 26 | 29 | 0.0049394 | 0.125 | 0.08 | 261 | 0 | 0.364 | 1 | 1 | cs | TRUE
31 | LV_6139-10_0_5_line_31 |  | 29 | 30 | 0.023317 | 0.125 | 0.08 | 261 | 0 | 0.364 | 1 | 1 | cs | TRUE
32 | LV_6139-10_0_5_line_32 |  | 30 | 146 | 0.0082958 | 0.125 | 0.08 | 261 | 0 | 0.364 | 1 | 1 | cs | TRUE
33 | LV_6139-10_0_5_line_33 |  | 31 | 32 | 0.034874 | 0.125 | 0.08 | 261 | 0 | 0.364 | 1 | 1 | cs | TRUE
34 | LV_6139-10_0_5_line_34 |  | 32 | 109 | 0.010196 | 0.125 | 0.08 | 261 | 0 | 0.364 | 1 | 1 | cs | TRUE
35 | LV_6139-10_0_5_line_35 |  | 33 | 34 | 0.011152 | 0.125 | 0.08 | 261 | 0 | 0.364 | 1 | 4 | cs | TRUE
36 | LV_6139-10_0_5_line_36 |  | 33 | 35 | 0.0023058 | 0.125 | 0.08 | 261 | 0 | 0.364 | 1 | 4 | cs | TRUE
37 | LV_6139-10_0_5_line_37 |  | 34 | 36 | 0.0083483 | 0.125 | 0.08 | 261 | 0 | 0.364 | 1 | 4 | cs | TRUE
38 | LV_6139-10_0_5_line_38 |  | 35 | 37 | 0.013393 | 0.125 | 0.08 | 261 | 0 | 0.364 | 1 | 4 | cs | TRUE
39 | LV_6139-10_0_5_line_39 |  | 36 | 38 | 0.021812 | 0.125 | 0.08 | 261 | 0 | 0.364 | 1 | 4 | cs | TRUE
40 | LV_6139-10_0_5_line_40 |  | 37 | 39 | 0.012132 | 0.125 | 0.08 | 261 | 0 | 0.364 | 1 | 4 | cs | TRUE
41 | LV_6139-10_0_5_line_41 |  | 38 | 40 | 0.0060917 | 0.125 | 0.08 | 261 | 0 | 0.364 | 1 | 4 | cs | TRUE
42 | LV_6139-10_0_5_line_42 |  | 39 | 41 | 0.045398 | 0.125 | 0.08 | 261 | 0 | 0.364 | 1 | 1 | cs | TRUE
43 | LV_6139-10_0_5_line_43 |  | 39 | 42 | 0.032426 | 0.125 | 0.08 | 261 | 0 | 0.364 | 1 | 4 | cs | TRUE
44 | LV_6139-10_0_5_line_44 |  | 40 | 47 | 0.008315 | 0.125 | 0.08 | 261 | 0 | 0.364 | 1 | 1 | cs | TRUE
45 | LV_6139-10_0_5_line_45 |  | 40 | 43 | 0.018384 | 0.125 | 0.08 | 261 | 0 | 0.364 | 1 | 2 | cs | TRUE
46 | LV_6139-10_0_5_line_46 |  | 41 | 53 | 0.0085445 | 0.125 | 0.08 | 261 | 0 | 0.364 | 1 | 1 | cs | TRUE
47 | LV_6139-10_0_5_line_47 |  | 42 | 56 | 0.028135 | 0.125 | 0.08 | 261 | 0 | 0.364 | 1 | 4 | cs | TRUE
48 | LV_6139-10_0_5_line_48 |  | 43 | 44 | 0.016011 | 0.125 | 0.08 | 261 | 0 | 0.364 | 1 | 1 | cs | TRUE
49 | LV_6139-10_0_5_line_49 |  | 44 | 45 | 0.017103 | 0.125 | 0.08 | 261 | 0 | 0.364 | 1 | 1 | cs | TRUE
50 | LV_6139-10_0_5_line_50 |  | 44 | 46 | 0.053629 | 0.125 | 0.08 | 261 | 0 | 0.364 | 1 | 1 | cs | TRUE
51 | LV_6139-10_0_5_line_51 |  | 46 | 48 | 0.014039 | 0.125 | 0.08 | 261 | 0 | 0.364 | 1 | 1 | cs | TRUE
52 | LV_6139-10_0_5_line_52 |  | 47 | 52 | 0.020391 | 0.125 | 0.08 | 261 | 0 | 0.364 | 1 | 1 | cs | TRUE
53 | LV_6139-10_0_5_line_53 |  | 48 | 49 | 0.024626 | 0.125 | 0.08 | 261 | 0 | 0.364 | 1 | 1 | cs | TRUE
54 | LV_6139-10_0_5_line_54 |  | 49 | 50 | 0.015026 | 0.125 | 0.08 | 261 | 0 | 0.364 | 1 | 1 | cs | TRUE
55 | LV_6139-10_0_5_line_55 |  | 50 | 51 | 0.003006 | 0.125 | 0.08 | 261 | 0 | 0.364 | 1 | 1 | cs | TRUE
56 | LV_6139-10_0_5_line_56 |  | 52 | 55 | 0.0046438 | 0.125 | 0.08 | 261 | 0 | 0.364 | 1 | 1 | cs | TRUE
57 | LV_6139-10_0_5_line_57 |  | 53 | 54 | 0.04946 | 0.125 | 0.08 | 261 | 0 | 0.364 | 1 | 1 | cs | TRUE
58 | LV_6139-10_0_5_line_58 |  | 55 | 60 | 0.014374 | 0.125 | 0.08 | 261 | 0 | 0.364 | 1 | 1 | cs | TRUE
59 | LV_6139-10_0_5_line_59 |  | 56 | 57 | 0.063712 | 0.125 | 0.08 | 261 | 0 | 0.364 | 1 | 4 | cs | TRUE
60 | LV_6139-10_0_5_line_60 |  | 57 | 58 | 0.078857 | 0.125 | 0.08 | 261 | 0 | 0.364 | 1 | 4 | cs | TRUE
61 | LV_6139-10_0_5_line_61 |  | 58 | 75 | 0.032411 | 0.125 | 0.08 | 261 | 0 | 0.364 | 1 | 1 | cs | TRUE
62 | LV_6139-10_0_5_line_62 |  | 58 | 76 | 0.023767 | 0.125 | 0.08 | 261 | 0 | 0.364 | 1 | 1 | cs | TRUE
63 | LV_6139-10_0_5_line_63 |  | 58 | 77 | 0.0093491 | 0.125 | 0.08 | 261 | 0 | 0.364 | 1 | 4 | cs | TRUE
64 | LV_6139-10_0_5_line_64 |  | 59 | 60 | 0.015333 | 0.125 | 0.08 | 261 | 0 | 0.364 | 1 | 1 | cs | TRUE
65 | LV_6139-10_0_5_line_65 |  | 61 | 62 | 0.045857 | 0.125 | 0.08 | 261 | 0 | 0.364 | 1 | 1 | cs | TRUE
66 | LV_6139-10_0_5_line_66 |  | 62 | 63 | 0.04305 | 0.125 | 0.08 | 261 | 0 | 0.364 | 1 | 1 | cs | TRUE
67 | LV_6139-10_0_5_line_67 |  | 62 | 64 | 0.12117 | 0.125 | 0.08 | 261 | 0 | 0.364 | 1 | 1 | cs | TRUE
68 | LV_6139-10_0_5_line_68 |  | 64 | 65 | 0.054946 | 0.125 | 0.08 | 261 | 0 | 0.364 | 1 | 1 | cs | TRUE
69 | LV_6139-10_0_5_line_69 |  | 65 | 71 | 0.0029892 | 0.125 | 0.08 | 261 | 0 | 0.364 | 1 | 1 | cs | TRUE
70 | LV_6139-10_0_5_line_70 |  | 66 | 67 | 0.07658 | 0.125 | 0.08 | 261 | 0 | 0.364 | 1 | 1 | cs | TRUE
71 | LV_6139-10_0_5_line_71 |  | 66 | 68 | 0.22984 | 0.125 | 0.08 | 261 | 0 | 0.364 | 1 | 4 | cs | TRUE
72 | LV_6139-10_0_5_line_72 |  | 67 | 69 | 0.021024 | 0.125 | 0.08 | 261 | 0 | 0.364 | 1 | 1 | cs | TRUE
73 | LV_6139-10_0_5_line_73 |  | 68 | 70 | 0.14004 | 0.125 | 0.08 | 261 | 0 | 0.364 | 1 | 4 | cs | TRUE
74 | LV_6139-10_0_5_line_74 |  | 69 | 176 | 0.034333 | 0.125 | 0.08 | 261 | 0 | 0.364 | 1 | 1 | cs | TRUE
75 | LV_6139-10_0_5_line_75 |  | 70 | 74 | 0.050049 | 0.125 | 0.08 | 261 | 0 | 0.364 | 1 | 4 | cs | TRUE
76 | LV_6139-10_0_5_line_76 |  | 71 | 176 | 0.0079687 | 0.125 | 0.08 | 261 | 0 | 0.364 | 1 | 1 | cs | TRUE
77 | LV_6139-10_0_5_line_77 |  | 72 | 73 | 0.050643 | 0.125 | 0.08 | 261 | 0 | 0.364 | 1 | 1 | cs | TRUE
78 | LV_6139-10_0_5_line_78 |  | 73 | 123 | 0.017713 | 0.125 | 0.08 | 261 | 0 | 0.364 | 1 | 1 | cs | TRUE
79 | LV_6139-10_0_5_line_79 |  | 73 | 130 | 0.011623 | 0.125 | 0.08 | 261 | 0 | 0.364 | 1 | 1 | cs | TRUE
80 | LV_6139-10_0_5_line_80 |  | 74 | 129 | 0.005671 | 0.125 | 0.08 | 261 | 0 | 0.364 | 1 | 4 | cs | TRUE
81 | LV_6139-10_0_5_line_81 |  | 76 | 78 | 0.037948 | 0.125 | 0.08 | 261 | 0 | 0.364 | 1 | 1 | cs | TRUE
82 | LV_6139-10_0_5_line_82 |  | 76 | 79 | 0.0054743 | 0.125 | 0.08 | 261 | 0 | 0.364 | 1 | 1 | cs | TRUE
83 | LV_6139-10_0_5_line_83 |  | 77 | 80 | 0.023505 | 0.125 | 0.08 | 261 | 0 | 0.364 | 1 | 4 | cs | TRUE
84 | LV_6139-10_0_5_line_84 |  | 78 | 81 | 0.1392 | 0.125 | 0.08 | 261 | 0 | 0.364 | 1 | 1 | cs | TRUE
85 | LV_6139-10_0_5_line_85 |  | 79 | 82 | 0.022154 | 0.125 | 0.08 | 261 | 0 | 0.364 | 1 | 1 | cs | TRUE
86 | LV_6139-10_0_5_line_86 |  | 80 | 83 | 0.015641 | 0.125 | 0.08 | 261 | 0 | 0.364 | 1 | 4 | cs | TRUE
87 | LV_6139-10_0_5_line_87 |  | 83 | 94 | 0.026666 | 0.125 | 0.08 | 261 | 0 | 0.364 | 1 | 1 | cs | TRUE
88 | LV_6139-10_0_5_line_88 |  | 83 | 95 | 0.022875 | 0.125 | 0.08 | 261 | 0 | 0.364 | 1 | 4 | cs | TRUE
89 | LV_6139-10_0_5_line_89 |  | 83 | 93 | 0.010483 | 0.125 | 0.08 | 261 | 0 | 0.364 | 1 | 4 | cs | TRUE
90 | LV_6139-10_0_5_line_90 |  | 84 | 85 | 0.051737 | 0.125 | 0.08 | 261 | 0 | 0.364 | 1 | 4 | cs | TRUE
91 | LV_6139-10_0_5_line_91 |  | 85 | 86 | 0.029411 | 0.125 | 0.08 | 261 | 0 | 0.364 | 1 | 4 | cs | TRUE
92 | LV_6139-10_0_5_line_92 |  | 85 | 87 | 0.014142 | 0.125 | 0.08 | 261 | 0 | 0.364 | 1 | 4 | cs | TRUE
93 | LV_6139-10_0_5_line_93 |  | 86 | 88 | 0.016307 | 0.125 | 0.08 | 261 | 0 | 0.364 | 1 | 4 | cs | TRUE
94 | LV_6139-10_0_5_line_94 |  | 87 | 89 | 0.014491 | 0.125 | 0.08 | 261 | 0 | 0.364 | 1 | 4 | cs | TRUE
95 | LV_6139-10_0_5_line_95 |  | 88 | 90 | 0.032949 | 0.125 | 0.08 | 261 | 0 | 0.364 | 1 | 4 | cs | TRUE
96 | LV_6139-10_0_5_line_96 |  | 89 | 91 | 0.037856 | 0.125 | 0.08 | 261 | 0 | 0.364 | 1 | 4 | cs | TRUE
97 | LV_6139-10_0_5_line_97 |  | 90 | 92 | 0.061873 | 0.125 | 0.08 | 261 | 0 | 0.364 | 1 | 4 | cs | TRUE
98 | LV_6139-10_0_5_line_98 |  | 91 | 96 | 0.03511 | 0.125 | 0.08 | 261 | 0 | 0.364 | 1 | 4 | cs | TRUE
99 | LV_6139-10_0_5_line_99 |  | 92 | 93 | 0.021937 | 0.125 | 0.08 | 261 | 0 | 0.364 | 1 | 4 | cs | TRUE
100 | LV_6139-10_0_5_line_100 |  | 94 | 173 | 0.00092939 | 0.125 | 0.08 | 261 | 0 | 0.364 | 1 | 1 | cs | TRUE
101 | LV_6139-10_0_5_line_101 |  | 95 | 171 | 0.033977 | 0.125 | 0.08 | 261 | 0 | 0.364 | 1 | 4 | cs | TRUE
102 | LV_6139-10_0_5_line_102 |  | 96 | 97 | 0.091315 | 0.125 | 0.08 | 261 | 0 | 0.364 | 1 | 1 | cs | TRUE
103 | LV_6139-10_0_5_line_103 |  | 96 | 98 | 0.063377 | 0.125 | 0.08 | 261 | 0 | 0.364 | 1 | 4 | cs | TRUE
104 | LV_6139-10_0_5_line_104 |  | 96 | 99 | 0.038127 | 0.125 | 0.08 | 261 | 0 | 0.364 | 1 | 1 | cs | TRUE
105 | LV_6139-10_0_5_line_105 |  | 97 | 104 | 0.0013956 | 0.125 | 0.08 | 261 | 0 | 0.364 | 1 | 1 | cs | TRUE
106 | LV_6139-10_0_5_line_106 |  | 98 | 105 | 0.0010025 | 0.125 | 0.08 | 261 | 0 | 0.364 | 1 | 4 | cs | TRUE
107 | LV_6139-10_0_5_line_107 |  | 99 | 103 | 0.024216 | 0.125 | 0.08 | 261 | 0 | 0.364 | 1 | 1 | cs | TRUE
108 | LV_6139-10_0_5_line_108 |  | 100 | 101 | 0.014026 | 0.125 | 0.08 | 261 | 0 | 0.364 | 1 | 1 | cs | TRUE
109 | LV_6139-10_0_5_line_109 |  | 101 | 102 | 0.059657 | 0.125 | 0.08 | 261 | 0 | 0.364 | 1 | 1 | cs | TRUE
110 | LV_6139-10_0_5_line_110 |  | 102 | 103 | 0.018333 | 0.125 | 0.08 | 261 | 0 | 0.364 | 1 | 1 | cs | TRUE
111 | LV_6139-10_0_5_line_111 |  | 104 | 106 | 0.049911 | 0.125 | 0.08 | 261 | 0 | 0.364 | 1 | 1 | cs | TRUE
112 | LV_6139-10_0_5_line_112 |  | 105 | 107 | 0.085635 | 0.125 | 0.08 | 261 | 0 | 0.364 | 1 | 1 | cs | TRUE
113 | LV_6139-10_0_5_line_113 |  | 105 | 108 | 0.031449 | 0.125 | 0.08 | 261 | 0 | 0.364 | 1 | 4 | cs | TRUE
114 | LV_6139-10_0_5_line_114 |  | 106 | 110 | 0.0016728 | 0.125 | 0.08 | 261 | 0 | 0.364 | 1 | 1 | cs | TRUE
115 | LV_6139-10_0_5_line_115 |  | 108 | 113 | 0.015156 | 0.125 | 0.08 | 261 | 0 | 0.364 | 1 | 4 | cs | TRUE
116 | LV_6139-10_0_5_line_116 |  | 110 | 111 | 0.04799 | 0.125 | 0.08 | 261 | 0 | 0.364 | 1 | 1 | cs | TRUE
117 | LV_6139-10_0_5_line_117 |  | 111 | 112 | 0.0027351 | 0.125 | 0.08 | 261 | 0 | 0.364 | 1 | 1 | cs | TRUE
118 | LV_6139-10_0_5_line_118 |  | 112 | 120 | 0.0066388 | 0.125 | 0.08 | 261 | 0 | 0.364 | 1 | 1 | cs | TRUE
119 | LV_6139-10_0_5_line_119 |  | 112 | 121 | 0.028274 | 0.125 | 0.08 | 261 | 0 | 0.364 | 1 | 1 | cs | TRUE
120 | LV_6139-10_0_5_line_120 |  | 113 | 114 | 0.0074636 | 0.125 | 0.08 | 261 | 0 | 0.364 | 1 | 1 | cs | TRUE
121 | LV_6139-10_0_5_line_121 |  | 113 | 115 | 0.019973 | 0.125 | 0.08 | 261 | 0 | 0.364 | 1 | 4 | cs | TRUE
122 | LV_6139-10_0_5_line_122 |  | 114 | 116 | 0.017116 | 0.125 | 0.08 | 261 | 0 | 0.364 | 1 | 1 | cs | TRUE
123 | LV_6139-10_0_5_line_123 |  | 115 | 117 | 0.019955 | 0.125 | 0.08 | 261 | 0 | 0.364 | 1 | 4 | cs | TRUE
124 | LV_6139-10_0_5_line_124 |  | 116 | 118 | 0.001111 | 0.125 | 0.08 | 261 | 0 | 0.364 | 1 | 1 | cs | TRUE
125 | LV_6139-10_0_5_line_125 |  | 117 | 119 | 0.01467 | 0.125 | 0.08 | 261 | 0 | 0.364 | 1 | 4 | cs | TRUE
126 | LV_6139-10_0_5_line_126 |  | 118 | 122 | 0.023422 | 0.125 | 0.08 | 261 | 0 | 0.364 | 1 | 1 | cs | TRUE
127 | LV_6139-10_0_5_line_127 |  | 119 | 124 | 0.017848 | 0.125 | 0.08 | 261 | 0 | 0.364 | 1 | 1 | cs | TRUE
128 | LV_6139-10_0_5_line_128 |  | 119 | 125 | 0.026893 | 0.125 | 0.08 | 261 | 0 | 0.364 | 1 | 4 | cs | TRUE
129 | LV_6139-10_0_5_line_129 |  | 120 | 134 | 0.033687 | 0.125 | 0.08 | 261 | 0 | 0.364 | 1 | 1 | cs | TRUE
130 | LV_6139-10_0_5_line_130 |  | 121 | 133 | 0.0046376 | 0.125 | 0.08 | 261 | 0 | 0.364 | 1 | 1 | cs | TRUE
131 | LV_6139-10_0_5_line_131 |  | 122 | 123 | 0.030597 | 0.125 | 0.08 | 261 | 0 | 0.364 | 1 | 1 | cs | TRUE
132 | LV_6139-10_0_5_line_132 |  | 124 | 126 | 0.014497 | 0.125 | 0.08 | 261 | 0 | 0.364 | 1 | 1 | cs | TRUE
133 | LV_6139-10_0_5_line_133 |  | 125 | 127 | 0.011978 | 0.125 | 0.08 | 261 | 0 | 0.364 | 1 | 4 | cs | TRUE
134 | LV_6139-10_0_5_line_134 |  | 127 | 128 | 0.0070264 | 0.125 | 0.08 | 261 | 0 | 0.364 | 1 | 4 | cs | TRUE
135 | LV_6139-10_0_5_line_135 |  | 128 | 129 | 0.083571 | 0.125 | 0.08 | 261 | 0 | 0.364 | 1 | 4 | cs | TRUE
136 | LV_6139-10_0_5_line_136 |  | 130 | 131 | 0.030469 | 0.125 | 0.08 | 261 | 0 | 0.364 | 1 | 1 | cs | TRUE
137 | LV_6139-10_0_5_line_137 |  | 131 | 132 | 0.031627 | 0.125 | 0.08 | 261 | 0 | 0.364 | 1 | 1 | cs | TRUE
138 | LV_6139-10_0_5_line_138 |  | 132 | 136 | 0.056242 | 0.125 | 0.08 | 261 | 0 | 0.364 | 1 | 1 | cs | TRUE
139 | LV_6139-10_0_5_line_139 |  | 134 | 135 | 0.020487 | 0.125 | 0.08 | 261 | 0 | 0.364 | 1 | 1 | cs | TRUE
140 | LV_6139-10_0_5_line_140 |  | 135 | 139 | 0.009638 | 0.125 | 0.08 | 261 | 0 | 0.364 | 1 | 1 | cs | TRUE
141 | LV_6139-10_0_5_line_141 |  | 136 | 137 | 0.0041983 | 0.125 | 0.08 | 261 | 0 | 0.364 | 1 | 1 | cs | TRUE
142 | LV_6139-10_0_5_line_142 |  | 137 | 138 | 0.0086385 | 0.125 | 0.08 | 261 | 0 | 0.364 | 1 | 1 | cs | TRUE
143 | LV_6139-10_0_5_line_143 |  | 138 | 140 | 0.04228 | 0.125 | 0.08 | 261 | 0 | 0.364 | 1 | 1 | cs | TRUE
144 | LV_6139-10_0_5_line_144 |  | 140 | 175 | 0.013602 | 0.125 | 0.08 | 261 | 0 | 0.364 | 1 | 1 | cs | TRUE
145 | LV_6139-10_0_5_line_145 |  | 141 | 142 | 0.036008 | 0.125 | 0.08 | 261 | 0 | 0.364 | 1 | 1 | cs | TRUE
146 | LV_6139-10_0_5_line_146 |  | 141 | 143 | 0.0091933 | 0.125 | 0.08 | 261 | 0 | 0.364 | 1 | 1 | cs | TRUE
147 | LV_6139-10_0_5_line_147 |  | 142 | 144 | 0.019389 | 0.125 | 0.08 | 261 | 0 | 0.364 | 1 | 1 | cs | TRUE
148 | LV_6139-10_0_5_line_148 |  | 144 | 145 | 0.0016715 | 0.125 | 0.08 | 261 | 0 | 0.364 | 1 | 1 | cs | TRUE
149 | LV_6139-10_0_5_line_149 |  | 144 | 146 | 0.020626 | 0.125 | 0.08 | 261 | 0 | 0.364 | 1 | 1 | cs | TRUE
150 | LV_6139-10_0_5_line_150 |  | 145 | 147 | 0.049437 | 0.125 | 0.08 | 261 | 0 | 0.364 | 1 | 1 | cs | TRUE
151 | LV_6139-10_0_5_line_151 |  | 148 | 149 | 0.031959 | 0.125 | 0.08 | 261 | 0 | 0.364 | 1 | 1 | cs | TRUE
152 | LV_6139-10_0_5_line_152 |  | 148 | 150 | 0.05159 | 0.125 | 0.08 | 261 | 0 | 0.364 | 1 | 1 | cs | TRUE
153 | LV_6139-10_0_5_line_153 |  | 149 | 151 | 0.0048611 | 0.125 | 0.08 | 261 | 0 | 0.364 | 1 | 1 | cs | TRUE
154 | LV_6139-10_0_5_line_154 |  | 150 | 152 | 0.018102 | 0.125 | 0.08 | 261 | 0 | 0.364 | 1 | 1 | cs | TRUE
155 | LV_6139-10_0_5_line_155 |  | 151 | 153 | 0.0099036 | 0.125 | 0.08 | 261 | 0 | 0.364 | 1 | 1 | cs | TRUE
156 | LV_6139-10_0_5_line_156 |  | 152 | 156 | 0.008168 | 0.125 | 0.08 | 261 | 0 | 0.364 | 1 | 1 | cs | TRUE
157 | LV_6139-10_0_5_line_157 |  | 153 | 157 | 0.0021449 | 0.125 | 0.08 | 261 | 0 | 0.364 | 1 | 1 | cs | TRUE
158 | LV_6139-10_0_5_line_158 |  | 154 | 155 | 0.034966 | 0.125 | 0.08 | 261 | 0 | 0.364 | 1 | 1 | cs | TRUE
159 | LV_6139-10_0_5_line_159 |  | 155 | 158 | 0.017202 | 0.125 | 0.08 | 261 | 0 | 0.364 | 1 | 1 | cs | TRUE
160 | LV_6139-10_0_5_line_160 |  | 155 | 159 | 0.01417 | 0.125 | 0.08 | 261 | 0 | 0.364 | 1 | 1 | cs | TRUE
161 | LV_6139-10_0_5_line_161 |  | 156 | 160 | 0.017596 | 0.125 | 0.08 | 261 | 0 | 0.364 | 1 | 1 | cs | TRUE
162 | LV_6139-10_0_5_line_162 |  | 157 | 161 | 0.039013 | 0.125 | 0.08 | 261 | 0 | 0.364 | 1 | 1 | cs | TRUE
163 | LV_6139-10_0_5_line_163 |  | 158 | 165 | 0.016295 | 0.125 | 0.08 | 261 | 0 | 0.364 | 1 | 1 | cs | TRUE
164 | LV_6139-10_0_5_line_164 |  | 159 | 162 | 0.03711 | 0.125 | 0.08 | 261 | 0 | 0.364 | 1 | 1 | cs | TRUE
165 | LV_6139-10_0_5_line_165 |  | 160 | 172 | 0.14215 | 0.125 | 0.08 | 261 | 0 | 0.364 | 1 | 1 | cs | TRUE
166 | LV_6139-10_0_5_line_166 |  | 161 | 162 | 0.012752 | 0.125 | 0.08 | 261 | 0 | 0.364 | 1 | 1 | cs | TRUE
167 | LV_6139-10_0_5_line_167 |  | 162 | 163 | 0.011695 | 0.125 | 0.08 | 261 | 0 | 0.364 | 1 | 1 | cs | TRUE
168 | LV_6139-10_0_5_line_168 |  | 163 | 164 | 0.0069491 | 0.125 | 0.08 | 261 | 0 | 0.364 | 1 | 1 | cs | TRUE
169 | LV_6139-10_0_5_line_169 |  | 164 | 166 | 0.059565 | 0.125 | 0.08 | 261 | 0 | 0.364 | 1 | 1 | cs | TRUE
170 | LV_6139-10_0_5_line_170 |  | 165 | 167 | 0.0085639 | 0.125 | 0.08 | 261 | 0 | 0.364 | 1 | 1 | cs | TRUE
171 | LV_6139-10_0_5_line_171 |  | 166 | 168 | 0.07198 | 0.125 | 0.08 | 261 | 0 | 0.364 | 1 | 1 | cs | TRUE
172 | LV_6139-10_0_5_line_172 |  | 167 | 170 | 0.022955 | 0.125 | 0.08 | 261 | 0 | 0.364 | 1 | 1 | cs | TRUE
173 | LV_6139-10_0_5_line_173 |  | 168 | 169 | 0.042901 | 0.125 | 0.08 | 261 | 0 | 0.364 | 1 | 1 | cs | TRUE
174 | LV_6139-10_0_5_line_174 |  | 169 | 171 | 0.0031261 | 0.125 | 0.08 | 261 | 0 | 0.364 | 1 | 4 | cs | TRUE
175 | LV_6139-10_0_5_line_175 |  | 174 | 175 | 0.051468 | 0.125 | 0.08 | 261 | 0 | 0.364 | 1 | 1 | cs | TRUE

## trafo
| name | std_type | hv_bus | lv_bus | sn_mva | vn_hv_kv | vn_lv_kv | vk_percent | vkr_percent | pfe_kw | i0_percent | shift_degree | tap_side | tap_neutral | tap_min | tap_max | tap_step_percent | tap_step_degree | tap_pos | tap_phase_shifter | parallel | df | in_service
0 | LV_6139-10_0_5_trafo_159 | 0.63 MVA 20/0.4 kV | 177 | 169 | 0.63 | 20 | 0.4 | 6 | 1.206 | 1.65 | 0.2619 | 150 | hv | 0 | -2 | 2 | 2.5 | 0 | 0 | FALSE | 1 | 1 | TRUE

## line_geodata
| x0 | y0 | x1 | y1 | x2 | y2 | x3 | y3 | x4 | y4 | x5 | y5 | x6 | y6 | x7 | y7 | x8 | y8 | x9 | y9
0 | 2584506.2293 | 1110706.1019 | 2584526.5716 | 1110685.8728
1 | 2584500.9564 | 1110711.3455 | 2584506.2293 | 1110706.1019
2 | 2584526.5716 | 1110685.8728 | 2584535.8938 | 1110676.6023
3 | 2584547.6909 | 1110649.7617 | 2584550.2843 | 1110657.759 | 2584545.1708 | 1110667.3769 | 2584535.8938 | 1110676.6023
4 | 2584539.1235 | 1110644.5983 | 2584547.6909 | 1110649.7617 | 2584547.6909 | 1110649.7617
5 | 2584539.1235 | 1110644.5983 | 2584530.8479 | 1110639.6108
6 | 2584506.3945 | 1110624.5436 | 2584523.887 | 1110635.4156 | 2584530.8479 | 1110639.6108
7 | 2584506.3945 | 1110624.5436 | 2584502.3339 | 1110622.0198 | 2584499.053 | 1110621.2769
8 | 2584493.9842 | 1110620.1292 | 2584499.053 | 1110621.2769
9 | 2584476.1723 | 1110632.5724 | 2584493.9842 | 1110620.1292 | 2584493.9842 | 1110620.1292
10 | 2584296.2095 | 1110737.5214 | 2584322.1321 | 1110726.9804
11 | 2584335.9127 | 1110721.3768 | 2584322.1321 | 1110726.9804
12 | 2584296.2095 | 1110737.5214 | 2584295.8193 | 1110741.9691 | 2584295.5373 | 1110758.289 | 2584302.3 | 1110764.997
13 | 2584298.8062 | 1110708.0889 | 2584296.2095 | 1110737.5214
14 | 2584302.3 | 1110764.997 | 2584310.6522 | 1110764.9753 | 2584314.0057 | 1110763.7184
15 | 2584298.8062 | 1110708.0889 | 2584285.8527 | 1110721.4293 | 2584275.1874 | 1110736.9406
16 | 2584298.8062 | 1110708.0889 | 2584304.6927 | 1110702.3225
17 | 2584323.7528 | 1110760.0651 | 2584314.0057 | 1110763.7184
18 | 2584271.8052 | 1110741.2667 | 2584274.0834 | 1110738.5462 | 2584275.1874 | 1110736.9406
19 | 2584304.6927 | 1110702.3225 | 2584306.9986 | 1110700.0636 | 2584316.3618 | 1110693.5694 | 2584329.8919 | 1110688.0114
20 | 2584323.7528 | 1110760.0651 | 2584336.2327 | 1110755.3875
21 | 2584271.8052 | 1110741.2667 | 2584266.6197 | 1110747.459 | 2584263.4249 | 1110750.7324
22 | 2584329.8919 | 1110688.0114 | 2584330.687 | 1110687.6848 | 2584344.3053 | 1110684.8829
23 | 2584258.3744 | 1110755.9069 | 2584254.6525 | 1110759.7185 | 2584244.1938 | 1110767.4933
24 | 2584214.6101 | 1110823.2103 | 2584214.1786 | 1110805.9584 | 2584216.5745 | 1110791.4783 | 2584225.6646 | 1110781.1049 | 2584242.1367 | 1110769.0225 | 2584244.1938 | 1110767.4933
25 | 2584258.3744 | 1110755.9069 | 2584263.4249 | 1110750.7324
26 | 2584258.3744 | 1110755.9069 | 2584240.841 | 1110760.3119
27 | 2584214.6101 | 1110823.2103 | 2584214.6877 | 1110826.2783 | 2584215.1789 | 1110842.7296 | 2584215.1821 | 1110843.9692
28 | 2584214.6101 | 1110823.2103 | 2584211.9445 | 1110828.5923
29 | 2584216.5136 | 1110750.4914 | 2584230.3492 | 1110761.3495 | 2584236.7776 | 1110761.3327 | 2584240.841 | 1110760.3119
30 | 2584215.1821 | 1110843.9692 | 2584215.1951 | 1110848.9086
31 | 2584215.1951 | 1110848.9086 | 2584215.2172 | 1110857.3813 | 2584213.5236 | 1110865.6565 | 2584209.7896 | 1110870.851
32 | 2584204.9474 | 1110877.587 | 2584209.7896 | 1110870.851
33 | 2584368.8887 | 1110743.1478 | 2584336.2327 | 1110755.3875
34 | 2584368.8887 | 1110743.1478 | 2584378.4364 | 1110739.5693
35 | 2584233.1433 | 1110382.012 | 2584241.5552 | 1110374.6902
36 | 2584233.1433 | 1110382.012 | 2584231.4041 | 1110383.5259
37 | 2584247.8522 | 1110369.2092 | 2584241.5552 | 1110374.6902
38 | 2584221.3021 | 1110392.3187 | 2584231.4041 | 1110383.5259
39 | 2584264.305 | 1110354.8886 | 2584247.8522 | 1110369.2092
40 | 2584212.1507 | 1110400.2842 | 2584221.3021 | 1110392.3187
41 | 2584268.8998 | 1110350.8892 | 2584264.305 | 1110354.8886
42 | 2584178.1349 | 1110370.1139 | 2584212.1507 | 1110400.2842
43 | 2584212.1507 | 1110400.2842 | 2584204.0245 | 1110413.0452 | 2584194.7387 | 1110419.695 | 2584195.7937 | 1110421.2708 | 2584195.7732 | 1110425.2506
44 | 2584268.8998 | 1110350.8892 | 2584275.749 | 1110346.1468
45 | 2584268.8998 | 1110350.8892 | 2584255.6785 | 1110338.1158
46 | 2584178.1349 | 1110370.1139 | 2584183.7284 | 1110363.6547
47 | 2584212.0982 | 1110448.097 | 2584206.0457 | 1110441.3095 | 2584195.7732 | 1110425.2506
48 | 2584243.0428 | 1110329.6586 | 2584247.0391 | 1110329.7691 | 2584255.6785 | 1110338.1158
49 | 2584227.1531 | 1110334.7574 | 2584233.4091 | 1110332.9285 | 2584238.956 | 1110329.5456 | 2584243.0428 | 1110329.6586
50 | 2584243.0428 | 1110329.6586 | 2584223.8194 | 1110279.5937
51 | 2584223.8194 | 1110279.5937 | 2584233.551 | 1110269.4742
52 | 2584275.749 | 1110346.1468 | 2584292.511 | 1110334.5344
53 | 2584233.551 | 1110269.4742 | 2584240.3029 | 1110262.4532 | 2584247.0875 | 1110262.5355 | 2584253.5405 | 1110267.432
54 | 2584253.5405 | 1110267.432 | 2584256.7965 | 1110269.9027 | 2584266.2847 | 1110275.3455
55 | 2584268.8921 | 1110276.8413 | 2584266.2847 | 1110275.3455
56 | 2584292.511 | 1110334.5344 | 2584294.5458 | 1110333.1247 | 2584296.4414 | 1110332.0717
57 | 2584183.7284 | 1110363.6547 | 2584170.544 | 1110315.9846
58 | 2584309.0066 | 1110325.0914 | 2584296.4414 | 1110332.0717
59 | 2584212.0982 | 1110448.097 | 2584216.0589 | 1110455.7349 | 2584230.185 | 1110468.0819 | 2584245.1227 | 1110474.6572 | 2584263.3872 | 1110482.8692
60 | 2584334.6347 | 1110511.9872 | 2584320.653 | 1110507.5101 | 2584305.7185 | 1110505.07 | 2584288.2994 | 1110500.9911 | 2584274.1864 | 1110493.5908 | 2584263.3872 | 1110482.8692
61 | 2584334.6347 | 1110511.9872 | 2584325.2598 | 1110520.0377 | 2584319.7549 | 1110530.5906 | 2584311.9574 | 1110533.1233
62 | 2584334.6347 | 1110511.9872 | 2584349.1234 | 1110503.4231 | 2584354.5516 | 1110499.029
63 | 2584334.6347 | 1110511.9872 | 2584334.6744 | 1110521.3361
64 | 2584322.4107 | 1110317.6451 | 2584309.0066 | 1110325.0914
65 | 2584340.4828 | 1111285.0562 | 2584336.7232 | 1111286.1554 | 2584321.6283 | 1111292.5978 | 2584305.834 | 1111306.4013 | 2584302.3147 | 1111309.2882
66 | 2584340.4828 | 1111285.0562 | 2584357.3046 | 1111292.0716 | 2584362.7748 | 1111298.1382 | 2584366.3478 | 1111314.4593
67 | 2584291.3727 | 1111174.2796 | 2584340.4828 | 1111285.0562
68 | 2584312.4505 | 1111123.5377 | 2584291.3727 | 1111174.2796
69 | 2584312.4505 | 1111123.5377 | 2584314.7586 | 1111121.6381
70 | 2584362.2992 | 1111079.9435 | 2584410.324 | 1111139.5939
71 | 2584410.324 | 1111139.5939 | 2584608.0775 | 1111022.4607
72 | 2584347.4211 | 1111094.7569 | 2584351.2449 | 1111091.6099 | 2584362.2992 | 1111079.9435
73 | 2584470.6156 | 1110995.7376 | 2584608.0775 | 1111022.4607
74 | 2584320.9114 | 1111116.5743 | 2584347.4211 | 1111094.7569
75 | 2584470.6156 | 1110995.7376 | 2584482.641 | 1110947.1543
76 | 2584320.9114 | 1111116.5743 | 2584314.7586 | 1111121.6381
77 | 2584344.3869 | 1110949.8239 | 2584360.5574 | 1110937.7093 | 2584370.8116 | 1110929.3564 | 2584387.8203 | 1110926.7207
78 | 2584344.3869 | 1110949.8239 | 2584351.5206 | 1110938.8222 | 2584353.9582 | 1110934.9207
79 | 2584344.3869 | 1110949.8239 | 2584336.3067 | 1110958.1793
80 | 2584482.641 | 1110947.1543 | 2584482.9895 | 1110941.495
81 | 2584354.5516 | 1110499.029 | 2584359.6714 | 1110494.8692 | 2584371.4959 | 1110492.8376 | 2584381.7981 | 1110487.7862 | 2584388.9761 | 1110484.5363
82 | 2584354.5516 | 1110499.029 | 2584355.1403 | 1110493.6248 | 2584355.1666 | 1110493.5973
83 | 2584329.7553 | 1110543.2376 | 2584333.0507 | 1110535.792 | 2584331.3784 | 1110528.5705 | 2584334.6744 | 1110521.3361
84 | 2584388.9761 | 1110484.5363 | 2584461.9504 | 1110365.9921
85 | 2584367.674 | 1110476.0391 | 2584366.1828 | 1110482.0571 | 2584361.1586 | 1110487.3394 | 2584355.1666 | 1110493.5973
86 | 2584334.9551 | 1110557.987 | 2584332.2626 | 1110550.6681 | 2584329.7553 | 1110543.2376
87 | 2584334.9551 | 1110557.987 | 2584341.2884 | 1110554.0241 | 2584354.1583 | 1110549.922 | 2584358.8997 | 1110546.7813
88 | 2584334.9551 | 1110557.987 | 2584330.234 | 1110560.9451 | 2584319.5769 | 1110569.1102 | 2584316.3892 | 1110571.3194
89 | 2584334.9551 | 1110557.987 | 2584340.2415 | 1110558.5068 | 2584337.4874 | 1110562.8839
90 | 2584395.8303 | 1110687.916 | 2584392.3005 | 1110688.4254 | 2584358.0176 | 1110685.3682 | 2584345.2978 | 1110684.6787 | 2584344.3053 | 1110684.8829
91 | 2584395.8303 | 1110687.916 | 2584404.1364 | 1110678.9679 | 2584405.5367 | 1110676.6965 | 2584405.2831 | 1110674.2292 | 2584404.2826 | 1110672.7755 | 2584402.5742 | 1110672.4687 | 2584400.9679 | 1110672.7841 | 2584399.4894 | 1110671.7318 | 2584396.68 | 1110667.4743
92 | 2584395.8303 | 1110687.916 | 2584404.3339 | 1110692.6075 | 2584405.1412 | 1110696.9629
93 | 2584387.0179 | 1110654.4078 | 2584389.4649 | 1110658.5735 | 2584392.6425 | 1110662.3227 | 2584395.1688 | 1110665.1842 | 2584396.68 | 1110667.4743
94 | 2584405.1412 | 1110696.9629 | 2584406.0186 | 1110701.6965 | 2584406.0436 | 1110711.3735
95 | 2584365.405 | 1110632.1491 | 2584368.6788 | 1110634.1485 | 2584375.6458 | 1110639.1885 | 2584384.0809 | 1110644.2025 | 2584385.957 | 1110652.6018 | 2584387.0179 | 1110654.4078
96 | 2584417.9376 | 1110742.3637 | 2584417.9376 | 1110742.3637 | 2584415.6471 | 1110738.023 | 2584411.0735 | 1110732.2542 | 2584403.5991 | 1110728.1382 | 2584406.0603 | 1110717.8044 | 2584406.0436 | 1110711.3735
97 | 2584332.2083 | 1110582.5367 | 2584332.2841 | 1110582.7284 | 2584338.1226 | 1110587.5824 | 2584341.1786 | 1110603.9715 | 2584347.7881 | 1110611.1579 | 2584356.3655 | 1110623.3639 | 2584362.48 | 1110630.3627 | 2584365.405 | 1110632.1491
98 | 2584425.9839 | 1110764.4539 | 2584426.4754 | 1110760.3062 | 2584431.44 | 1110755.9578 | 2584432.4577 | 1110749.1407 | 2584428.9217 | 1110744.1918 | 2584422.2924 | 1110744.2089 | 2584417.9376 | 1110742.3637
99 | 2584332.2083 | 1110582.5367 | 2584330.9619 | 1110579.3858 | 2584335.0226 | 1110575.0397 | 2584336.1709 | 1110564.9762 | 2584337.4874 | 1110562.8839
100 | 2584359.6745 | 1110546.2681 | 2584358.8997 | 1110546.7813
101 | 2584286.3698 | 1110587.0231 | 2584295.5045 | 1110582.5573 | 2584308.9178 | 1110576.4972 | 2584316.3892 | 1110571.3194
102 | 2584425.9839 | 1110764.4539 | 2584403.8022 | 1110770.8144 | 2584369.4791 | 1110787.8673 | 2584346.0588 | 1110796.2544 | 2584341.9473 | 1110799.1633
103 | 2584425.9839 | 1110764.4539 | 2584409.1569 | 1110779.9051 | 2584395.9731 | 1110793.8572 | 2584388.4697 | 1110805.4157 | 2584386.7835 | 1110812.7809
104 | 2584425.9839 | 1110764.4539 | 2584428.9515 | 1110761.7338 | 2584438.8401 | 1110749.2576 | 2584445.5978 | 1110733.1211 | 2584445.6228 | 1110732.4343
105 | 2584340.808 | 1110799.9693 | 2584341.9473 | 1110799.1633
106 | 2584386.5597 | 1110813.7581 | 2584386.7835 | 1110812.7809
107 | 2584443.1701 | 1110708.5313 | 2584446.0163 | 1110721.6254 | 2584445.6228 | 1110732.4343
108 | 2584476.1723 | 1110632.5724 | 2584464.6744 | 1110640.6047
109 | 2584439.276 | 1110690.6163 | 2584446.2157 | 1110655.1474 | 2584459.0377 | 1110644.5424 | 2584464.6744 | 1110640.6047
110 | 2584439.276 | 1110690.6163 | 2584443.1701 | 1110708.5313
111 | 2584340.808 | 1110799.9693 | 2584335.1614 | 1110803.9643 | 2584311.8088 | 1110838.2865 | 2584310.8429 | 1110839.4082
112 | 2584386.5597 | 1110813.7581 | 2584407.7189 | 1110794.4938 | 2584419.904 | 1110788.7039 | 2584450.7276 | 1110783.8219 | 2584462.2739 | 1110778.9898
113 | 2584386.5597 | 1110813.7581 | 2584380.6539 | 1110839.4973 | 2584379.6562 | 1110844.4387
114 | 2584310.8429 | 1110839.4082 | 2584309.7514 | 1110840.6759
115 | 2584376.6566 | 1110859.2953 | 2584379.6562 | 1110844.4387
116 | 2584281.0986 | 1110878.218 | 2584281.7052 | 1110873.2489 | 2584309.7514 | 1110840.6759
117 | 2584280.7672 | 1110880.9329 | 2584281.0986 | 1110878.218
118 | 2584280.7672 | 1110880.9329 | 2584281.8481 | 1110887.4832
119 | 2584280.7672 | 1110880.9329 | 2584299.8581 | 1110901.7885
120 | 2584376.6566 | 1110859.2953 | 2584375.1781 | 1110866.6109
121 | 2584376.6566 | 1110859.2953 | 2584392.4677 | 1110847.0913
122 | 2584375.1781 | 1110866.6109 | 2584371.7874 | 1110883.3878
123 | 2584410.2936 | 1110838.4212 | 2584396.2809 | 1110844.1481 | 2584392.4677 | 1110847.0913
124 | 2584371.5674 | 1110884.4768 | 2584371.7874 | 1110883.3878
125 | 2584423.8736 | 1110832.8712 | 2584410.2936 | 1110838.4212
126 | 2584371.5674 | 1110884.4768 | 2584366.9275 | 1110907.4347
127 | 2584423.8736 | 1110832.8712 | 2584433.8122 | 1110824.8415 | 2584436.4642 | 1110820.5188
128 | 2584423.8736 | 1110832.8712 | 2584429.3601 | 1110842.1394 | 2584431.3253 | 1110858.1423 | 2584431.3253 | 1110858.1423
129 | 2584267.507 | 1110915.7506 | 2584277.9427 | 1110905.9194 | 2584282.7219 | 1110892.7782 | 2584281.8481 | 1110887.4832
130 | 2584302.9895 | 1110905.2093 | 2584299.8581 | 1110901.7885
131 | 2584366.9275 | 1110907.4347 | 2584366.3276 | 1110910.403 | 2584361.0307 | 1110923.6011 | 2584353.9582 | 1110934.9207
132 | 2584444.0452 | 1110808.1624 | 2584436.4642 | 1110820.5188
133 | 2584430.3293 | 1110870.0785 | 2584431.3253 | 1110858.1423
134 | 2584430.3293 | 1110870.0785 | 2584429.7451 | 1110877.0805
135 | 2584429.7451 | 1110877.0805 | 2584482.9895 | 1110941.495
136 | 2584336.3067 | 1110958.1793 | 2584332.844 | 1110961.7598 | 2584313.9617 | 1110976.8275 | 2584312.8287 | 1110977.5252
137 | 2584312.8287 | 1110977.5252 | 2584285.8988 | 1110994.1091 | 2584285.8988 | 1110994.1091
138 | 2584256.0169 | 1111040.5475 | 2584260.3058 | 1111028.1039 | 2584271.0551 | 1111008.2437 | 2584285.8988 | 1110994.1091
139 | 2584252.5949 | 1110929.7989 | 2584267.507 | 1110915.7506
140 | 2584245.5797 | 1110936.4078 | 2584252.5949 | 1110929.7989
141 | 2584254.6489 | 1111044.5167 | 2584256.0169 | 1111040.5475
142 | 2584254.6489 | 1111044.5167 | 2584251.8341 | 1111052.6837
143 | 2584251.8341 | 1111052.6837 | 2584244.1109 | 1111075.0917 | 2584235.8953 | 1111091.7548 | 2584235.8953 | 1111091.7548
144 | 2584235.8953 | 1111091.7548 | 2584227.6645 | 1111099.6246 | 2584225.8987 | 1111100.961
145 | 2584214.7964 | 1110916.794 | 2584217.6363 | 1110910.7904 | 2584218.3354 | 1110906.3196 | 2584217.31 | 1110904.2102 | 2584214.4029 | 1110903.4396 | 2584211.186 | 1110905.3267 | 2584206.1785 | 1110910.8982 | 2584202.0186 | 1110912.6322 | 2584198.3236 | 1110911.9304 | 2584198.3236 | 1110911.9304
146 | 2584212.653 | 1110925.5996 | 2584213.1874 | 1110920.1956 | 2584214.7964 | 1110916.794
147 | 2584192.6367 | 1110894.1364 | 2584192.723 | 1110900.5171 | 2584194.7818 | 1110907.7931 | 2584198.3236 | 1110911.9304
148 | 2584192.6367 | 1110894.1364 | 2584191.6383 | 1110895.477
149 | 2584192.6367 | 1110894.1364 | 2584204.7168 | 1110877.9078 | 2584204.9474 | 1110877.587
150 | 2584163.7067 | 1110935.9881 | 2584164.7215 | 1110932.3286 | 2584172.719 | 1110920.8797 | 2584191.6383 | 1110895.477
151 | 2584110.609 | 1110814.7791 | 2584118.9825 | 1110797.5819 | 2584123.9001 | 1110785.7296
152 | 2584082.5395 | 1110857.0853 | 2584086.6699 | 1110844.1568 | 2584099.6671 | 1110830.0378 | 2584109.292 | 1110817.4839 | 2584110.609 | 1110814.7791
153 | 2584125.763 | 1110781.2396 | 2584123.9001 | 1110785.7296
154 | 2584082.5395 | 1110857.0853 | 2584079.7485 | 1110871.0218 | 2584078.9362 | 1110874.8243
155 | 2584125.763 | 1110781.2396 | 2584127.5662 | 1110776.8934 | 2584129.619 | 1110772.1177
156 | 2584077.2299 | 1110882.8121 | 2584078.9362 | 1110874.8243
157 | 2584129.619 | 1110772.1177 | 2584130.466 | 1110770.1471
158 | 2584113.0895 | 1110745.6493 | 2584102.2573 | 1110766.277 | 2584095.8595 | 1110776.0332
159 | 2584113.0895 | 1110745.6493 | 2584109.8677 | 1110742.7786 | 2584109.3804 | 1110730.8518 | 2584109.2867 | 1110729.9069
160 | 2584113.0895 | 1110745.6493 | 2584117.2618 | 1110745.6383 | 2584120.7759 | 1110739.2259 | 2584122.571 | 1110737.2292
161 | 2584077.2299 | 1110882.8121 | 2584075.795 | 1110889.5081 | 2584072.1286 | 1110899.6117
162 | 2584130.466 | 1110770.1471 | 2584136.459 | 1110756.2042 | 2584142.0847 | 1110744.7615 | 2584145.6871 | 1110739.5828 | 2584148.7136 | 1110735.8861
163 | 2584101.9494 | 1110716.8977 | 2584106.1437 | 1110719.3657 | 2584108.5312 | 1110722.2942 | 2584109.2867 | 1110729.9069
164 | 2584157.0022 | 1110726.202 | 2584126.5462 | 1110732.8075 | 2584122.571 | 1110737.2292
165 | 2584072.1286 | 1110899.6117 | 2583931.1646 | 1110917.9168
166 | 2584157.0022 | 1110726.202 | 2584153.9049 | 1110729.5451 | 2584148.7136 | 1110735.8861
167 | 2584157.0022 | 1110726.202 | 2584164.9648 | 1110717.6369
168 | 2584164.9648 | 1110717.6369 | 2584165.5699 | 1110716.986 | 2584168.8927 | 1110711.9177
169 | 2584168.8927 | 1110711.9177 | 2584176.5209 | 1110700.2823 | 2584183.5592 | 1110688.2912 | 2584193.986 | 1110680.8268 | 2584211.2968 | 1110673.1789
170 | 2584101.9494 | 1110716.8977 | 2584105.515 | 1110709.1114
171 | 2584249.4059 | 1110613.5114 | 2584245.5657 | 1110617.6049 | 2584230.8072 | 1110649.8929 | 2584220.4887 | 1110666.2725 | 2584211.6286 | 1110673.0323 | 2584211.2968 | 1110673.1789
172 | 2584105.515 | 1110709.1114 | 2584108.8097 | 1110701.9166 | 2584111.248 | 1110694.7956 | 2584114.149 | 1110690.2635 | 2584115.0334 | 1110688.3219
173 | 2584249.4059 | 1110613.5114 | 2584254.1801 | 1110608.4223 | 2584267.5001 | 1110596.2482 | 2584283.5613 | 1110588.3961
174 | 2584286.3698 | 1110587.0231 | 2584283.5613 | 1110588.3961
175 | 2584177.5309 | 1111114.9659 | 2584188.6783 | 1111114.1228 | 2584199.1831 | 1111113.1615 | 2584210.8106 | 1111110.1406 | 2584219.9846 | 1111105.4365 | 2584225.8987 | 1111100.961

## bus_geodata
| x | y | coords
0 | 2584506.2293 | 1110706.1019
1 | 2584526.5716 | 1110685.8728
2 | 2584500.9564 | 1110711.3455
3 | 2584535.8938 | 1110676.6023
4 | 2584547.6909 | 1110649.7617
5 | 2584539.1235 | 1110644.5983
6 | 2584530.8479 | 1110639.6108
7 | 2584506.3945 | 1110624.5436
8 | 2584499.053 | 1110621.2769
9 | 2584493.9842 | 1110620.1292
10 | 2584322.1321 | 1110726.9804
11 | 2584296.2095 | 1110737.5214
12 | 2584335.9127 | 1110721.3768
13 | 2584302.3 | 1110764.997
14 | 2584298.8062 | 1110708.0889
15 | 2584314.0057 | 1110763.7184
16 | 2584275.1874 | 1110736.9406
17 | 2584304.6927 | 1110702.3225
18 | 2584323.7528 | 1110760.0651
19 | 2584271.8052 | 1110741.2667
20 | 2584329.8919 | 1110688.0114
21 | 2584244.1938 | 1110767.4933
22 | 2584258.3744 | 1110755.9069
23 | 2584214.6101 | 1110823.2103
24 | 2584263.4249 | 1110750.7324
25 | 2584240.841 | 1110760.3119
26 | 2584215.1821 | 1110843.9692
27 | 2584211.9445 | 1110828.5923
28 | 2584216.5136 | 1110750.4914
29 | 2584215.1951 | 1110848.9086
30 | 2584209.7896 | 1110870.851
31 | 2584336.2327 | 1110755.3875
32 | 2584368.8887 | 1110743.1478
33 | 2584233.1433 | 1110382.012
34 | 2584241.5552 | 1110374.6902
35 | 2584231.4041 | 1110383.5259
36 | 2584247.8522 | 1110369.2092
37 | 2584221.3021 | 1110392.3187
38 | 2584264.305 | 1110354.8886
39 | 2584212.1507 | 1110400.2842
40 | 2584268.8998 | 1110350.8892
41 | 2584178.1349 | 1110370.1139
42 | 2584195.7732 | 1110425.2506
43 | 2584255.6785 | 1110338.1158
44 | 2584243.0428 | 1110329.6586
45 | 2584227.1531 | 1110334.7574
46 | 2584223.8194 | 1110279.5937
47 | 2584275.749 | 1110346.1468
48 | 2584233.551 | 1110269.4742
49 | 2584253.5405 | 1110267.432
50 | 2584266.2847 | 1110275.3455
51 | 2584268.8921 | 1110276.8413
52 | 2584292.511 | 1110334.5344
53 | 2584183.7284 | 1110363.6547
54 | 2584170.544 | 1110315.9846
55 | 2584296.4414 | 1110332.0717
56 | 2584212.0982 | 1110448.097
57 | 2584263.3872 | 1110482.8692
58 | 2584334.6347 | 1110511.9872
59 | 2584322.4107 | 1110317.6451
60 | 2584309.0066 | 1110325.0914
61 | 2584302.3147 | 1111309.2882
62 | 2584340.4828 | 1111285.0562
63 | 2584366.3478 | 1111314.4593
64 | 2584291.3727 | 1111174.2796
65 | 2584312.4505 | 1111123.5377
66 | 2584410.324 | 1111139.5939
67 | 2584362.2992 | 1111079.9435
68 | 2584608.0775 | 1111022.4607
69 | 2584347.4211 | 1111094.7569
70 | 2584470.6156 | 1110995.7376
71 | 2584314.7586 | 1111121.6381
72 | 2584387.8203 | 1110926.7206
73 | 2584344.3869 | 1110949.8239
74 | 2584482.641 | 1110947.1543
75 | 2584311.9574 | 1110533.1233
76 | 2584354.5516 | 1110499.029
77 | 2584334.6744 | 1110521.3361
78 | 2584388.9761 | 1110484.5363
79 | 2584355.1666 | 1110493.5973
80 | 2584329.7553 | 1110543.2376
81 | 2584461.9504 | 1110365.9921
82 | 2584367.674 | 1110476.0391
83 | 2584334.9551 | 1110557.987
84 | 2584344.3053 | 1110684.8829
85 | 2584395.8303 | 1110687.916
86 | 2584396.68 | 1110667.4743
87 | 2584405.1412 | 1110696.9629
88 | 2584387.0179 | 1110654.4078
89 | 2584406.0436 | 1110711.3735
90 | 2584365.405 | 1110632.1491
91 | 2584417.9376 | 1110742.3637
92 | 2584332.2083 | 1110582.5367
93 | 2584337.4874 | 1110562.8839
94 | 2584358.8996 | 1110546.7813
95 | 2584316.3892 | 1110571.3194
96 | 2584425.9839 | 1110764.4539
97 | 2584341.9473 | 1110799.1633
98 | 2584386.7835 | 1110812.7809
99 | 2584445.6228 | 1110732.4343
100 | 2584476.1723 | 1110632.5724
101 | 2584464.6744 | 1110640.6047
102 | 2584439.276 | 1110690.6163
103 | 2584443.1701 | 1110708.5313
104 | 2584340.808 | 1110799.9693
105 | 2584386.5597 | 1110813.7581
106 | 2584310.8429 | 1110839.4082
107 | 2584462.2739 | 1110778.9898
108 | 2584379.6562 | 1110844.4387
109 | 2584378.4364 | 1110739.5693
110 | 2584309.7514 | 1110840.6759
111 | 2584281.0986 | 1110878.218
112 | 2584280.7672 | 1110880.9329
113 | 2584376.6566 | 1110859.2953
114 | 2584375.1781 | 1110866.6109
115 | 2584392.4677 | 1110847.0913
116 | 2584371.7874 | 1110883.3878
117 | 2584410.2936 | 1110838.4212
118 | 2584371.5674 | 1110884.4768
119 | 2584423.8736 | 1110832.8712
120 | 2584281.8481 | 1110887.4832
121 | 2584299.8581 | 1110901.7885
122 | 2584366.9275 | 1110907.4347
123 | 2584353.9582 | 1110934.9207
124 | 2584436.4642 | 1110820.5188
125 | 2584431.3253 | 1110858.1423
126 | 2584444.0452 | 1110808.1624
127 | 2584430.3293 | 1110870.0785
128 | 2584429.7451 | 1110877.0805
129 | 2584482.9895 | 1110941.495
130 | 2584336.3067 | 1110958.1793
131 | 2584312.8287 | 1110977.5252
132 | 2584285.8988 | 1110994.1091
133 | 2584302.9895 | 1110905.2093
134 | 2584267.507 | 1110915.7506
135 | 2584252.5949 | 1110929.7989
136 | 2584256.0169 | 1111040.5475
137 | 2584254.6489 | 1111044.5167
138 | 2584251.8341 | 1111052.6837
139 | 2584245.5797 | 1110936.4078
140 | 2584235.8953 | 1111091.7548
141 | 2584214.7964 | 1110916.794
142 | 2584198.3236 | 1110911.9304
143 | 2584212.653 | 1110925.5996
144 | 2584192.6367 | 1110894.1364
145 | 2584191.6383 | 1110895.477
146 | 2584204.9474 | 1110877.587
147 | 2584163.7067 | 1110935.9881
148 | 2584110.609 | 1110814.7791
149 | 2584123.9001 | 1110785.7296
150 | 2584082.5395 | 1110857.0853
151 | 2584125.763 | 1110781.2396
152 | 2584078.9362 | 1110874.8243
153 | 2584129.619 | 1110772.1177
154 | 2584095.8595 | 1110776.0332
155 | 2584113.0895 | 1110745.6493
156 | 2584077.2299 | 1110882.8121
157 | 2584130.466 | 1110770.1471
158 | 2584109.2867 | 1110729.9069
159 | 2584122.571 | 1110737.2292
160 | 2584072.1286 | 1110899.6117
161 | 2584148.7136 | 1110735.8861
162 | 2584157.0022 | 1110726.202
163 | 2584164.9648 | 1110717.6369
164 | 2584168.8927 | 1110711.9177
165 | 2584101.9494 | 1110716.8977
166 | 2584211.2968 | 1110673.1789
167 | 2584105.515 | 1110709.1114
168 | 2584249.4059 | 1110613.5114
169 | 2584283.5613 | 1110588.3961
170 | 2584115.0334 | 1110688.3219
171 | 2584286.3698 | 1110587.0231
172 | 2583931.1646 | 1110917.9168
173 | 2584359.6745 | 1110546.2681
174 | 2584177.5309 | 1111114.9659
175 | 2584225.8987 | 1111100.961
176 | 2584320.9114 | 1111116.5743
177 | 2584334.9551 | 1110557.987

## line_std_types
| c_nf_per_km | r_ohm_per_km | x_ohm_per_km | max_i_ka | type | q_mm2 | alpha | voltage_rating
NAYY 4x50 SE | 210 | 0.642 | 0.083 | 0.142 | cs | 50 | 0.00403 | LV
NAYY 4x120 SE | 264 | 0.225 | 0.08 | 0.242 | cs | 120 | 0.00403 | LV
NAYY 4x150 SE | 261 | 0.208 | 0.08 | 0.27 | cs | 150 | 0.00403 | LV
NA2XS2Y 1x95 RM/25 12/20 kV | 216 | 0.313 | 0.132 | 0.252 | cs | 95 | 0.00403 | MV
NA2XS2Y 1x185 RM/25 12/20 kV | 273 | 0.161 | 0.117 | 0.362 | cs | 185 | 0.00403 | MV
NA2XS2Y 1x240 RM/25 12/20 kV | 304 | 0.122 | 0.112 | 0.421 | cs | 240 | 0.00403 | MV
NA2XS2Y 1x95 RM/25 6/10 kV | 315 | 0.313 | 0.123 | 0.249 | cs | 95 | 0.00403 | MV
NA2XS2Y 1x185 RM/25 6/10 kV | 406 | 0.161 | 0.11 | 0.358 | cs | 185 | 0.00403 | MV
NA2XS2Y 1x240 RM/25 6/10 kV | 456 | 0.122 | 0.105 | 0.416 | cs | 240 | 0.00403 | MV
NA2XS2Y 1x150 RM/25 12/20 kV | 250 | 0.206 | 0.116 | 0.319 | cs | 150 | 0.00403 | MV
NA2XS2Y 1x120 RM/25 12/20 kV | 230 | 0.253 | 0.119 | 0.283 | cs | 120 | 0.00403 | MV
NA2XS2Y 1x70 RM/25 12/20 kV | 190 | 0.443 | 0.132 | 0.22 | cs | 70 | 0.00403 | MV
NA2XS2Y 1x150 RM/25 6/10 kV | 360 | 0.206 | 0.11 | 0.315 | cs | 150 | 0.00403 | MV
NA2XS2Y 1x120 RM/25 6/10 kV | 340 | 0.253 | 0.113 | 0.28 | cs | 120 | 0.00403 | MV
NA2XS2Y 1x70 RM/25 6/10 kV | 280 | 0.443 | 0.123 | 0.217 | cs | 70 | 0.00403 | MV
N2XS(FL)2Y 1x120 RM/35 64/110 kV | 112 | 0.153 | 0.166 | 0.366 | cs | 120 | 0.00393 | HV
N2XS(FL)2Y 1x185 RM/35 64/110 kV | 125 | 0.099 | 0.156 | 0.457 | cs | 185 | 0.00393 | HV
N2XS(FL)2Y 1x240 RM/35 64/110 kV | 135 | 0.075 | 0.149 | 0.526 | cs | 240 | 0.00393 | HV
N2XS(FL)2Y 1x300 RM/35 64/110 kV | 144 | 0.06 | 0.144 | 0.588 | cs | 300 | 0.00393 | HV
15-AL1/3-ST1A 0.4 | 11 | 1.8769 | 0.35 | 0.105 | ol | 16 | 0.00403 | LV
24-AL1/4-ST1A 0.4 | 11.25 | 1.2012 | 0.335 | 0.14 | ol | 24 | 0.00403 | LV
48-AL1/8-ST1A 0.4 | 12.2 | 0.5939 | 0.3 | 0.21 | ol | 48 | 0.00403 | LV
94-AL1/15-ST1A 0.4 | 13.2 | 0.306 | 0.29 | 0.35 | ol | 94 | 0.00403 | LV
34-AL1/6-ST1A 10.0 | 9.7 | 0.8342 | 0.36 | 0.17 | ol | 34 | 0.00403 | MV
48-AL1/8-ST1A 10.0 | 10.1 | 0.5939 | 0.35 | 0.21 | ol | 48 | 0.00403 | MV
70-AL1/11-ST1A 10.0 | 10.4 | 0.4132 | 0.339 | 0.29 | ol | 70 | 0.00403 | MV
94-AL1/15-ST1A 10.0 | 10.75 | 0.306 | 0.33 | 0.35 | ol | 94 | 0.00403 | MV
122-AL1/20-ST1A 10.0 | 11.1 | 0.2376 | 0.323 | 0.41 | ol | 122 | 0.00403 | MV
149-AL1/24-ST1A 10.0 | 11.25 | 0.194 | 0.315 | 0.47 | ol | 149 | 0.00403 | MV
34-AL1/6-ST1A 20.0 | 9.15 | 0.8342 | 0.382 | 0.17 | ol | 34 | 0.00403 | MV
48-AL1/8-ST1A 20.0 | 9.5 | 0.5939 | 0.372 | 0.21 | ol | 48 | 0.00403 | MV
70-AL1/11-ST1A 20.0 | 9.7 | 0.4132 | 0.36 | 0.29 | ol | 70 | 0.00403 | MV
94-AL1/15-ST1A 20.0 | 10 | 0.306 | 0.35 | 0.35 | ol | 94 | 0.00403 | MV
122-AL1/20-ST1A 20.0 | 10.3 | 0.2376 | 0.344 | 0.41 | ol | 122 | 0.00403 | MV
149-AL1/24-ST1A 20.0 | 10.5 | 0.194 | 0.337 | 0.47 | ol | 149 | 0.00403 | MV
184-AL1/30-ST1A 20.0 | 10.75 | 0.1571 | 0.33 | 0.535 | ol | 184 | 0.00403 | MV
243-AL1/39-ST1A 20.0 | 11 | 0.1188 | 0.32 | 0.645 | ol | 243 | 0.00403 | MV
48-AL1/8-ST1A 110.0 | 8 | 0.5939 | 0.46 | 0.21 | ol | 48 | 0.00403 | HV
70-AL1/11-ST1A 110.0 | 8.4 | 0.4132 | 0.45 | 0.29 | ol | 70 | 0.00403 | HV
94-AL1/15-ST1A 110.0 | 8.65 | 0.306 | 0.44 | 0.35 | ol | 94 | 0.00403 | HV
122-AL1/20-ST1A 110.0 | 8.5 | 0.2376 | 0.43 | 0.41 | ol | 122 | 0.00403 | HV
149-AL1/24-ST1A 110.0 | 8.75 | 0.194 | 0.41 | 0.47 | ol | 149 | 0.00403 | HV
184-AL1/30-ST1A 110.0 | 8.8 | 0.1571 | 0.4 | 0.535 | ol | 184 | 0.00403 | HV
243-AL1/39-ST1A 110.0 | 9 | 0.1188 | 0.39 | 0.645 | ol | 243 | 0.00403 | HV
305-AL1/39-ST1A 110.0 | 9.2 | 0.0949 | 0.38 | 0.74 | ol | 305 | 0.00403 | HV
490-AL1/64-ST1A 110.0 | 9.75 | 0.059 | 0.37 | 0.96 | ol | 490 | 0.00403 | HV
679-AL1/86-ST1A 110.0 | 9.95 | 0.042 | 0.36 | 1.15 | ol | 679 | 0.00403 | HV
490-AL1/64-ST1A 220.0 | 10 | 0.059 | 0.285 | 0.96 | ol | 490 | 0.00403 | HV
679-AL1/86-ST1A 220.0 | 11.7 | 0.042 | 0.275 | 1.15 | ol | 679 | 0.00403 | HV
490-AL1/64-ST1A 380.0 | 11 | 0.059 | 0.253 | 0.96 | ol | 490 | 0.00403 | HV
679-AL1/86-ST1A 380.0 | 14.6 | 0.042 | 0.25 | 1.15 | ol | 679 | 0.00403 | HV

## trafo_std_types
| i0_percent | pfe_kw | vkr_percent | sn_mva | vn_lv_kv | vn_hv_kv | vk_percent | shift_degree | vector_group | tap_side | tap_neutral | tap_min | tap_max | tap_step_degree | tap_step_percent | tap_phase_shifter
160 MVA 380/110 kV | 0.06 | 60 | 0.25 | 160 | 110 | 380 | 12.2 | 0 | Yy0 | hv | 0 | -9 | 9 | 0 | 1.5 | FALSE
100 MVA 220/110 kV | 0.06 | 55 | 0.26 | 100 | 110 | 220 | 12 | 0 | Yy0 | hv | 0 | -9 | 9 | 0 | 1.5 | FALSE
63 MVA 110/20 kV | 0.04 | 22 | 0.32 | 63 | 20 | 110 | 18 | 150 | YNd5 | hv | 0 | -9 | 9 | 0 | 1.5 | FALSE
40 MVA 110/20 kV | 0.05 | 18 | 0.34 | 40 | 20 | 110 | 16.2 | 150 | YNd5 | hv | 0 | -9 | 9 | 0 | 1.5 | FALSE
25 MVA 110/20 kV | 0.07 | 14 | 0.41 | 25 | 20 | 110 | 12 | 150 | YNd5 | hv | 0 | -9 | 9 | 0 | 1.5 | FALSE
63 MVA 110/10 kV | 0.04 | 22 | 0.32 | 63 | 10 | 110 | 18 | 150 | YNd5 | hv | 0 | -9 | 9 | 0 | 1.5 | FALSE
40 MVA 110/10 kV | 0.05 | 18 | 0.34 | 40 | 10 | 110 | 16.2 | 150 | YNd5 | hv | 0 | -9 | 9 | 0 | 1.5 | FALSE
25 MVA 110/10 kV | 0.07 | 14 | 0.41 | 25 | 10 | 110 | 12 | 150 | YNd5 | hv | 0 | -9 | 9 | 0 | 1.5 | FALSE
0.25 MVA 20/0.4 kV | 0.32 | 0.8 | 1.44 | 0.25 | 0.4 | 20 | 6 | 150 | Yzn5 | hv | 0 | -2 | 2 | 0 | 2.5 | FALSE
0.4 MVA 20/0.4 kV | 0.3375 | 1.35 | 1.425 | 0.4 | 0.4 | 20 | 6 | 150 | Dyn5 | hv | 0 | -2 | 2 | 0 | 2.5 | FALSE
0.63 MVA 20/0.4 kV | 0.2619 | 1.65 | 1.206 | 0.63 | 0.4 | 20 | 6 | 150 | Dyn5 | hv | 0 | -2 | 2 | 0 | 2.5 | FALSE
0.25 MVA 10/0.4 kV | 0.24 | 0.6 | 1.2 | 0.25 | 0.4 | 10 | 4 | 150 | Dyn5 | hv | 0 | -2 | 2 | 0 | 2.5 | FALSE
0.4 MVA 10/0.4 kV | 0.2375 | 0.95 | 1.325 | 0.4 | 0.4 | 10 | 4 | 150 | Dyn5 | hv | 0 | -2 | 2 | 0 | 2.5 | FALSE
0.63 MVA 10/0.4 kV | 0.1873 | 1.18 | 1.0794 | 0.63 | 0.4 | 10 | 4 | 150 | Dyn5 | hv | 0 | -2 | 2 | 0 | 2.5 | FALSE

## trafo3w_std_types
| sn_hv_mva | sn_mv_mva | sn_lv_mva | vn_hv_kv | vn_mv_kv | vn_lv_kv | vk_hv_percent | vk_mv_percent | vk_lv_percent | vkr_hv_percent | vkr_mv_percent | vkr_lv_percent | pfe_kw | i0_percent | shift_mv_degree | shift_lv_degree | vector_group | tap_side | tap_neutral | tap_min | tap_max | tap_step_percent
63/25/38 MVA 110/20/10 kV | 63 | 25 | 38 | 110 | 20 | 10 | 10.4 | 10.4 | 10.4 | 0.28 | 0.32 | 0.35 | 35 | 0.89 | 0 | 0 | YN0yn0yn0 | hv | 0 | -10 | 10 | 1.2
63/25/38 MVA 110/10/10 kV | 63 | 25 | 38 | 110 | 10 | 10 | 10.4 | 10.4 | 10.4 | 0.28 | 0.32 | 0.35 | 35 | 0.89 | 0 | 0 | YN0yn0yn0 | hv | 0 | -10 | 10 | 1.2

## fuse_std_types
| fuse_type | i_rated_a | t_avg | t_min | t_total | x_avg | x_min | x_total
HV 100A | HV 100A | 100 | 0 | [10.0, 3.64, 0.854, 0.281, 0.1, 0.0531, 0.022, 0.01] | [10.0, 4.267, 1.21, 0.403, 0.1, 0.058, 0.022, 0.01] | 0 | [300.0, 350.0, 450.0, 550.0, 700.0, 850.0, 1200.0, 1752.0] | [600.0, 700.0, 900.0, 1150.0, 1665.0, 2000.0, 3000.0, 4313.0]
HV 10A | HV 10A | 10 | 0 | [10.0, 1675.0, 0.344, 0.156, 0.1, 0.0417, 0.0171, 0.01] | [10.0, 1.3, 0.3, 0.155, 0.1, 0.0555, 0.023, 0.01] | 0 | [30.0, 32.0, 35.0, 37.0, 39.0, 50.0, 70.0, 88.0] | [60.0, 70.0, 80.0, 87.0, 94.0, 110.0, 150.0, 216.0]
HV 125A | HV 125A | 125 | 0 | [10.0, 1.82, 0.344, 0.1, 0.0467, 0.0269, 0.01] | [10.0, 2.478, 0.426, 0.1, 0.0427, 0.0211, 0.01] | 0 | [375.0, 500.0, 700.0, 925.0, 1200.0, 1500.0, 2341.0] | [750.0, 1000.0, 1500.0, 2200.0, 3000.0, 4000.0, 5765.0]
HV 160A | HV 160A | 160 | 0 | [10.0, 4.15, 1.03, 0.198, 0.1, 0.051, 0.0172, 0.01] | [10.0, 2.3, 0.734, 0.274, 0.1, 0.046, 0.0177, 0.01] | 0 | [480.0, 550.0, 700.0, 1000.0, 1260.0, 1600.0, 2500.0, 3227.0] | [960.0, 1300.0, 1700.0, 2200.0, 2996.0, 4000.0, 6000.0, 7946.0]
HV 16A | HV 16A | 16 | 0 | [10.0, 0.352, 0.164, 0.1, 0.0649, 0.0342, 0.01] | [10.0, 2.34, 0.722, 0.181, 0.1, 0.055, 0.0296, 0.01] | 0 | [48.0, 60.0, 65.0, 71.0, 80.0, 100.0, 162.0] | [96.0, 110.0, 125.0, 150.0, 168.0, 200.0, 250.0, 398.0]
HV 200A | HV 200A | 200 | 0 | [10.0, 4.267, 1.21, 0.403, 0.1, 0.058, 0.022, 0.01] | [10.0, 3.73, 1.654, 0.328, 0.1, 0.0531, 0.019, 0.01] | 0 | [600.0, 700.0, 900.0, 1150.0, 1665.0, 2000.0, 3000.0, 4313.0] | [1200.0, 1500.0, 1800.0, 2700.0, 3960.0, 5000.0, 7500.0, 10620.0]
HV 20A | HV 20A | 20 | 0 | [10.0, 1.3, 0.3, 0.155, 0.1, 0.0555, 0.023, 0.01] | [10.0, 1.3, 0.161, 0.1, 0.0611, 0.0399, 0.0141, 0.01] | 0 | [60.0, 70.0, 80.0, 87.0, 94.0, 110.0, 150.0, 216.0] | [120.0, 150.0, 200.0, 223.0, 260.0, 300.0, 450.0, 532.0]
HV 25A | HV 25A | 25 | 0 | [10.0, 2.512, 0.833, 0.299, 0.1, 0.0372, 0.0223, 0.01] | [10.0, 3.125, 0.597, 0.198, 0.1, 0.0378, 0.022, 0.01] | 0 | [75.0, 82.0, 90.0, 100.0, 124.0, 170.0, 200.0, 289.0] | [150.0, 170.0, 210.0, 250.0, 294.0, 400.0, 500.0, 711.0]
HV 31.5A | HV 31.5A | 31.5 | 0 | [10.0, 2.34, 0.722, 0.181, 0.1, 0.055, 0.0296, 0.01] | [10.0, 2.84, 0.368, 0.164, 0.1, 0.0621, 0.0378, 0.0195, 0.01] | 0 | [95.0, 110.0, 125.0, 150.0, 165.0, 200.0, 250.0, 390.0] | [189.0, 220.0, 300.0, 350.0, 393.0, 450.0, 530.0, 700.0, 960.0]
HV 40A | HV 40A | 40 | 0 | [10.0, 1.3, 0.161, 0.1, 0.0611, 0.0399, 0.0141, 0.01] | [10.0, 2.05, 0.369, 0.198, 0.1, 0.051, 0.0298, 0.01] | 0 | [120.0, 150.0, 200.0, 223.0, 260.0, 300.0, 450.0, 532.0] | [240.0, 300.0, 400.0, 450.0, 530.0, 650.0, 800.0, 1311.0]
HV 50A | HV 50A | 50 | 0 | [10.0, 3.215, 0.597, 0.198, 0.1, 0.0378, 0.022, 0.01] | [10.0, 3.64, 0.854, 0.281, 0.1, 0.0531, 0.022, 0.01] | 0 | [150.0, 170.0, 210.0, 250.0, 294.0, 400.0, 500.0, 711.0] | [300.0, 350.0, 450.0, 550.0, 700.0, 850.0, 1200.0, 1752.0]
HV 6.3A | HV 6.3A | 6.3 | 0 | [10.0, 1.39, 0.344, 0.168, 0.1, 0.056, 0.0263, 0.01] | [10.0, 1.711, 0.516, 0.198, 0.1, 0.0634, 0.0303, 0.01] | 0 | [19.0, 19.5, 20.4, 20.8, 22.0, 25.0, 32.0, 48.0] | [38.0, 40.0, 43.0, 48.0, 53.0, 60.0, 75.0, 118.0]
HV 63A | HV 63A | 63 | 0 | [10.0, 2.84, 0.368, 0.164, 0.1, 0.0621, 0.0378, 0.0195, 0.01] | [10.0, 1.82, 0.344, 0.1, 0.0467, 0.0269, 0.01] | 0 | [189.0, 220.0, 300.0, 350.0, 393.0, 450.0, 530.0, 700.0, 961.0] | [378.0, 500.0, 700.0, 934.0, 1200.0, 1500.0, 2366.0]
HV 80A | HV 80A | 80 | 0 | [10.0, 2.05, 0.369, 0.198, 0.1, 0.051, 0.0298, 0.01] | [10.0, 4.15, 1.03, 0.198, 0.1, 0.051, 0.0172, 0.01] | 0 | [240.0, 300.0, 400.0, 450.0, 530.0, 650.0, 800.0, 1311.0] | [480.0, 550.0, 700.0, 1000.0, 1260.0, 1600.0, 2500.0, 3227.0]
Siemens NH-1-100 | Siemens NH-1-100 | 100 | [5400.0, 2000.0, 400.0, 20.0, 1.0, 0.2, 0.012, 0.004] | 0 | 0 | [150.0, 190.0, 250.0, 430.0, 900.0, 1250.0, 2700.0, 3600.0] | 0 | 0
Siemens NH-1-125 | Siemens NH-1-125 | 125 | [4800.0, 120.0, 7.0, 0.1, 0.004] | 0 | 0 | [180.0, 400.0, 740.0, 2000.0, 4250.0] | 0 | 0
Siemens NH-1-16 | Siemens NH-1-16 | 16 | [4000.0, 400.0, 2.0, 0.1, 0.04, 0.01] | 0 | 0 | [26.0, 35.0, 75.0, 150.0, 200.0, 300.0] | 0 | 0
Siemens NH-1-160 | Siemens NH-1-160 | 160 | [4800.0, 120.0, 7.0, 0.1, 0.004] | 0 | 0 | [210.0, 500.0, 900.0, 2300.0, 5000.0] | 0 | 0
Siemens NH-1-25 | Siemens NH-1-25 | 25 | [4000.0, 1000.0, 10.0, 0.2, 0.02, 0.01] | 0 | 0 | [40.0, 50.0, 100.0, 210.0, 400.0, 500.0] | 0 | 0
Siemens NH-1-50 | Siemens NH-1-50 | 50 | [4000.0, 40.0, 4.0, 1.0, 0.02, 0.01] | 0 | 0 | [86.0, 200.0, 300.0, 400.0, 1000.0, 1280.0] | 0 | 0
Siemens NH-1-63 | Siemens NH-1-63 | 63 | [4000.0, 100.0, 10.0, 2.0, 0.04, 0.01] | 0 | 0 | [100.0, 200.0, 300.0, 400.0, 1000.0, 1500.0] | 0 | 0
Siemens NH-1-80 | Siemens NH-1-80 | 80 | [4800.0, 120.0, 7.0, 0.1, 0.01] | 0 | 0 | [150.58, 250.0, 450.0, 1150.0, 2470.0] | 0 | 0
Siemens NH-2-1000 | Siemens NH-2-1000 | 1000 | [4800.0, 120.0, 7.0, 0.1, 0.004] | 0 | 0 | [1900.0, 3500.0, 8400.0, 24000.0, 52000.0] | 0 | 0
Siemens NH-2-200 | Siemens NH-2-200 | 200 | [4800.0, 120.0, 7.0, 0.1, 0.004] | 0 | 0 | [280.0, 650.0, 1200.0, 3000.0, 7000.0] | 0 | 0
Siemens NH-2-224 | Siemens NH-2-224 | 224 | [4800.0, 120.0, 7.0, 0.2, 0.04, 0.004] | 0 | 0 | [400.0, 750.0, 1453.0, 3025.0, 4315.0, 7600.0] | 0 | 0
Siemens NH-2-250 | Siemens NH-2-250 | 250 | [4800.0, 120.0, 7.0, 0.1, 0.004] | 0 | 0 | [450.0, 800.0, 1650.0, 4000.0, 8500.0] | 0 | 0
Siemens NH-2-315 | Siemens NH-2-315 | 315 | [4800.0, 120.0, 7.0, 0.1, 0.004] | 0 | 0 | [550.0, 920.0, 1900.0, 5000.0, 11000.0] | 0 | 0
Siemens NH-2-355 | Siemens NH-2-355 | 355 | [4800.0, 120.0, 6.0, 0.1, 0.004] | 0 | 0 | [650.0, 1116.27, 2350.0, 5840.0, 12790.0] | 0 | 0
Siemens NH-2-400 | Siemens NH-2-400 | 400 | [4800.0, 120.0, 7.0, 0.1, 0.004] | 0 | 0 | [720.0, 1350.0, 2800.0, 6500.0, 15000.0] | 0 | 0
Siemens NH-2-425 | Siemens NH-2-425 | 425 | [4800.0, 120.0, 7.0, 0.1, 0.004] | 0 | 0 | [850.0, 1500.0, 3050.0, 7500.0, 16500.0] | 0 | 0
Siemens NH-2-630 | Siemens NH-2-630 | 630 | [4800.0, 120.0, 7.0, 0.1, 0.004] | 0 | 0 | [1200.0, 2000.0, 4800.0, 12000.0, 26000.0] | 0 | 0

## dtypes
| element | column | dtype
0 | bus | name | object
1 | bus | vn_kv | float64
2 | bus | type | object
3 | bus | zone | object
4 | bus | in_service | bool
5 | load | name | object
6 | load | bus | uint32
7 | load | p_mw | float64
8 | load | q_mvar | float64
9 | load | const_z_percent | float64
10 | load | const_i_percent | float64
11 | load | sn_mva | float64
12 | load | scaling | float64
13 | load | in_service | bool
14 | load | type | object
15 | ext_grid | name | object
16 | ext_grid | bus | uint32
17 | ext_grid | vm_pu | float64
18 | ext_grid | va_degree | float64
19 | ext_grid | slack_weight | float64
20 | ext_grid | in_service | bool
21 | line | name | object
22 | line | std_type | object
23 | line | from_bus | uint32
24 | line | to_bus | uint32
25 | line | length_km | float64
26 | line | r_ohm_per_km | float64
27 | line | x_ohm_per_km | float64
28 | line | c_nf_per_km | float64
29 | line | g_us_per_km | float64
30 | line | max_i_ka | float64
31 | line | df | float64
32 | line | parallel | uint32
33 | line | type | object
34 | line | in_service | bool
35 | trafo | name | object
36 | trafo | std_type | object
37 | trafo | hv_bus | uint32
38 | trafo | lv_bus | uint32
39 | trafo | sn_mva | float64
40 | trafo | vn_hv_kv | float64
41 | trafo | vn_lv_kv | float64
42 | trafo | vk_percent | float64
43 | trafo | vkr_percent | float64
44 | trafo | pfe_kw | float64
45 | trafo | i0_percent | float64
46 | trafo | shift_degree | float64
47 | trafo | tap_side | object
48 | trafo | tap_neutral | int32
49 | trafo | tap_min | int32
50 | trafo | tap_max | int32
51 | trafo | tap_step_percent | float64
52 | trafo | tap_step_degree | float64
53 | trafo | tap_pos | int32
54 | trafo | tap_phase_shifter | bool
55 | trafo | parallel | uint32
56 | trafo | df | float64
57 | trafo | in_service | bool
58 | line_geodata | coords | object
59 | bus_geodata | x | float64
60 | bus_geodata | y | float64
61 | bus_geodata | coords | object

## parameters
| version | format_version | converged | OPF_converged | name | f_hz | sn_mva
0 | 2.14.6 | 2.14.0 | FALSE | FALSE |  | 50 | 1