## bus
| name | vn_kv | type | zone | in_service
0 | bus_LV_6139-13_0_5_node_0 | 0.4 | n |  | TRUE
1 | bus_LV_6139-13_0_5_node_1 | 0.4 | n |  | TRUE
2 | bus_LV_6139-13_0_5_node_2 | 0.4 | n |  | TRUE
3 | bus_LV_6139-13_0_5_node_3 | 0.4 | n |  | TRUE
4 | bus_LV_6139-13_0_5_node_4 | 0.4 | n |  | TRUE
5 | bus_LV_6139-13_0_5_node_5 | 0.4 | n |  | TRUE
6 | bus_LV_6139-13_0_5_node_6 | 0.4 | n |  | TRUE
7 | bus_LV_6139-13_0_5_node_39 | 0.4 | n |  | TRUE
8 | bus_LV_6139-13_0_5_node_41 | 0.4 | n |  | TRUE
9 | bus_LV_6139-13_0_5_node_64 | 0.4 | n |  | TRUE
10 | bus_LV_6139-13_0_5_node_44 | 0.4 | n |  | TRUE
11 | bus_LV_6139-13_0_5_node_27 | 0.4 | n |  | TRUE
12 | bus_LV_6139-13_0_5_node_38 | 0.4 | n |  | TRUE
13 | bus_LV_6139-13_0_5_node_40 | 0.4 | n |  | TRUE
14 | bus_LV_6139-13_0_5_node_56 | 0.4 | n |  | TRUE
15 | bus_LV_6139-13_0_5_node_62 | 0.4 | n |  | TRUE
16 | bus_LV_6139-13_0_5_node_45 | 0.4 | n |  | TRUE
17 | bus_LV_6139-13_0_5_node_7 | 0.4 | n |  | TRUE
18 | bus_LV_6139-13_0_5_node_8 | 0.4 | n |  | TRUE
19 | bus_LV_6139-13_0_5_node_9 | 0.4 | n |  | TRUE
20 | bus_LV_6139-13_0_5_node_10 | 0.4 | n |  | TRUE
21 | bus_LV_6139-13_0_5_node_11 | 0.4 | n |  | TRUE
22 | bus_LV_6139-13_0_5_node_12 | 0.4 | n |  | TRUE
23 | bus_LV_6139-13_0_5_node_74 | 0.4 | n |  | TRUE
24 | bus_LV_6139-13_0_5_node_78 | 0.4 | n |  | TRUE
25 | bus_LV_6139-13_0_5_node_75 | 0.4 | n |  | TRUE
26 | bus_LV_6139-13_0_5_node_102 | 0.4 | n |  | TRUE
27 | bus_LV_6139-13_0_5_node_100 | 0.4 | n |  | TRUE
28 | bus_LV_6139-13_0_5_node_76 | 0.4 | n |  | TRUE
29 | bus_LV_6139-13_0_5_node_13 | 0.4 | n |  | TRUE
30 | bus_LV_6139-13_0_5_node_14 | 0.4 | n |  | TRUE
31 | bus_LV_6139-13_0_5_node_15 | 0.4 | n |  | TRUE
32 | bus_LV_6139-13_0_5_node_16 | 0.4 | n |  | TRUE
33 | bus_LV_6139-13_0_5_node_17 | 0.4 | n |  | TRUE
34 | bus_LV_6139-13_0_5_node_18 | 0.4 | n |  | TRUE
35 | bus_LV_6139-13_0_5_node_94 | 0.4 | n |  | TRUE
36 | bus_LV_6139-13_0_5_node_19 | 0.4 | n |  | TRUE
37 | bus_LV_6139-13_0_5_node_95 | 0.4 | n |  | TRUE
38 | bus_LV_6139-13_0_5_node_20 | 0.4 | n |  | TRUE
39 | bus_LV_6139-13_0_5_node_28 | 0.4 | n |  | TRUE
40 | bus_LV_6139-13_0_5_node_82 | 0.4 | n |  | TRUE
41 | bus_LV_6139-13_0_5_node_84 | 0.4 | n |  | TRUE
42 | bus_LV_6139-13_0_5_node_21 | 0.4 | n |  | TRUE
43 | bus_LV_6139-13_0_5_node_22 | 0.4 | n |  | TRUE
44 | bus_LV_6139-13_0_5_node_23 | 0.4 | n |  | TRUE
45 | bus_LV_6139-13_0_5_node_24 | 0.4 | n |  | TRUE
46 | bus_LV_6139-13_0_5_node_25 | 0.4 | n |  | TRUE
47 | bus_LV_6139-13_0_5_node_26 | 0.4 | n |  | TRUE
48 | bus_LV_6139-13_0_5_node_97 | 0.4 | n |  | TRUE
49 | bus_LV_6139-13_0_5_node_98 | 0.4 | n |  | TRUE
50 | bus_LV_6139-13_0_5_node_96 | 0.4 | n |  | TRUE
51 | bus_LV_6139-13_0_5_node_29 | 0.4 | n |  | TRUE
52 | bus_LV_6139-13_0_5_node_31 | 0.4 | n |  | TRUE
53 | bus_LV_6139-13_0_5_node_30 | 0.4 | n |  | TRUE
54 | bus_LV_6139-13_0_5_node_32 | 0.4 | n |  | TRUE
55 | bus_LV_6139-13_0_5_node_33 | 0.4 | n |  | TRUE
56 | bus_LV_6139-13_0_5_node_34 | 0.4 | n |  | TRUE
57 | bus_LV_6139-13_0_5_node_86 | 0.4 | n |  | TRUE
58 | bus_LV_6139-13_0_5_node_85 | 0.4 | n |  | TRUE
59 | bus_LV_6139-13_0_5_node_35 | 0.4 | n |  | TRUE
60 | bus_LV_6139-13_0_5_node_36 | 0.4 | n |  | TRUE
61 | bus_LV_6139-13_0_5_node_37 | 0.4 | n |  | TRUE
62 | bus_LV_6139-13_0_5_node_43 | 0.4 | n |  | TRUE
63 | bus_LV_6139-13_0_5_node_52 | 0.4 | n |  | TRUE
64 | bus_LV_6139-13_0_5_node_42 | 0.4 | n |  | TRUE
65 | bus_LV_6139-13_0_5_node_46 | 0.4 | n |  | TRUE
66 | bus_LV_6139-13_0_5_node_47 | 0.4 | n |  | TRUE
67 | bus_LV_6139-13_0_5_node_48 | 0.4 | n |  | TRUE
68 | bus_LV_6139-13_0_5_node_49 | 0.4 | n |  | TRUE
69 | bus_LV_6139-13_0_5_node_51 | 0.4 | n |  | TRUE
70 | bus_LV_6139-13_0_5_node_50 | 0.4 | n |  | TRUE
71 | bus_LV_6139-13_0_5_node_104 | 0.4 | n |  | TRUE
72 | bus_LV_6139-13_0_5_node_90 | 0.4 | n |  | TRUE
73 | bus_LV_6139-13_0_5_node_91 | 0.4 | n |  | TRUE
74 | bus_LV_6139-13_0_5_node_92 | 0.4 | n |  | TRUE
75 | bus_LV_6139-13_0_5_node_53 | 0.4 | n |  | TRUE
76 | bus_LV_6139-13_0_5_node_54 | 0.4 | n |  | TRUE
77 | bus_LV_6139-13_0_5_node_55 | 0.4 | n |  | TRUE
78 | bus_LV_6139-13_0_5_node_93 | 0.4 | n |  | TRUE
79 | bus_LV_6139-13_0_5_node_57 | 0.4 | n |  | TRUE
80 | bus_LV_6139-13_0_5_node_58 | 0.4 | n |  | TRUE
81 | bus_LV_6139-13_0_5_node_59 | 0.4 | n |  | TRUE
82 | bus_LV_6139-13_0_5_node_60 | 0.4 | n |  | TRUE
83 | bus_LV_6139-13_0_5_node_65 | 0.4 | n |  | TRUE
84 | bus_LV_6139-13_0_5_node_66 | 0.4 | n |  | TRUE
85 | bus_LV_6139-13_0_5_node_63 | 0.4 | n |  | TRUE
86 | bus_LV_6139-13_0_5_node_61 | 0.4 | n |  | TRUE
87 | bus_LV_6139-13_0_5_node_70 | 0.4 | n |  | TRUE
88 | bus_LV_6139-13_0_5_node_67 | 0.4 | n |  | TRUE
89 | bus_LV_6139-13_0_5_node_72 | 0.4 | n |  | TRUE
90 | bus_LV_6139-13_0_5_node_68 | 0.4 | n |  | TRUE
91 | bus_LV_6139-13_0_5_node_69 | 0.4 | n |  | TRUE
92 | bus_LV_6139-13_0_5_node_71 | 0.4 | n |  | TRUE
93 | bus_LV_6139-13_0_5_node_73 | 0.4 | n |  | TRUE
94 | bus_LV_6139-13_0_5_node_77 | 0.4 | n |  | TRUE
95 | bus_LV_6139-13_0_5_node_79 | 0.4 | n |  | TRUE
96 | bus_LV_6139-13_0_5_node_80 | 0.4 | n |  | TRUE
97 | bus_LV_6139-13_0_5_node_81 | 0.4 | n |  | TRUE
98 | bus_LV_6139-13_0_5_node_87 | 0.4 | n |  | TRUE
99 | bus_LV_6139-13_0_5_node_89 | 0.4 | n |  | TRUE
100 | bus_LV_6139-13_0_5_node_108 | 0.4 | n |  | TRUE
101 | bus_LV_6139-13_0_5_node_106 | 0.4 | n |  | TRUE
102 | bus_LV_6139-13_0_5_node_110 | 0.4 | n |  | TRUE
103 | bus_LV_6139-13_0_5_node_109 | 0.4 | n |  | TRUE
104 | bus_LV_6139-13_0_5_node_99 | 0.4 | n |  | TRUE
105 | bus_LV_6139-13_0_5_node_101 | 0.4 | n |  | TRUE
106 | bus_LV_6139-13_0_5_node_107 | 0.4 | n |  | TRUE
107 | bus_MV_103_1_node_269 | 20 | n |  | TRUE

## load
| name | bus | p_mw | q_mvar | const_z_percent | const_i_percent | sn_mva | scaling | in_service | type
0 | LV_6139-13_0_5_load_0 | 0 | 0.0076511 | 0.0019175 | 0 | 0 |  | 1 | TRUE | wye
1 | LV_6139-13_0_5_load_4 | 4 | 0.0053059 | 0.0013298 | 0 | 0 |  | 1 | TRUE | wye
2 | LV_6139-13_0_5_load_5 | 5 | 0.0012469 | 0.0003125 | 0 | 0 |  | 1 | TRUE | wye
3 | LV_6139-13_0_5_load_6 | 6 | 0.031133 | 0.0078027 | 0 | 0 |  | 1 | TRUE | wye
4 | LV_6139-13_0_5_load_41 | 8 | 0.006765 | 0.0016955 | 0 | 0 |  | 1 | TRUE | wye
5 | LV_6139-13_0_5_load_44 | 10 | 0.00094972 | 0.00023802 | 0 | 0 |  | 1 | TRUE | wye
6 | LV_6139-13_0_5_load_27 | 11 | 0.001996 | 0.00050024 | 0 | 0 |  | 1 | TRUE | wye
7 | LV_6139-13_0_5_load_38 | 12 | 0.0020163 | 0.00050533 | 0 | 0 |  | 1 | TRUE | wye
8 | LV_6139-13_0_5_load_40 | 13 | 0.0019066 | 0.00047783 | 0 | 0 |  | 1 | TRUE | wye
9 | LV_6139-13_0_5_load_62 | 15 | 0.0064983 | 0.0016286 | 0 | 0 |  | 1 | TRUE | wye
10 | LV_6139-13_0_5_load_45 | 16 | 0.0083443 | 0.0020913 | 0 | 0 |  | 1 | TRUE | wye
11 | LV_6139-13_0_5_load_7 | 17 | 0.0050263 | 0.0012597 | 0 | 0 |  | 1 | TRUE | wye
12 | LV_6139-13_0_5_load_8 | 18 | 0.0049953 | 0.0012519 | 0 | 0 |  | 1 | TRUE | wye
13 | LV_6139-13_0_5_load_9 | 19 | 0.0046885 | 0.001175 | 0 | 0 |  | 1 | TRUE | wye
14 | LV_6139-13_0_5_load_74 | 23 | 0.0048963 | 0.0012271 | 0 | 0 |  | 1 | TRUE | wye
15 | LV_6139-13_0_5_load_78 | 24 | 0.0028057 | 0.00070317 | 0 | 0 |  | 1 | TRUE | wye
16 | LV_6139-13_0_5_load_75 | 25 | 0.0025434 | 0.00063745 | 0 | 0 |  | 1 | TRUE | wye
17 | LV_6139-13_0_5_load_102 | 26 | 0.0047207 | 0.0011831 | 0 | 0 |  | 1 | TRUE | wye
18 | LV_6139-13_0_5_load_100 | 27 | 0.0036049 | 0.00090348 | 0 | 0 |  | 1 | TRUE | wye
19 | LV_6139-13_0_5_load_76 | 28 | 0.0034229 | 0.00085787 | 0 | 0 |  | 1 | TRUE | wye
20 | LV_6139-13_0_5_load_13 | 29 | 0.0070172 | 0.0017587 | 0 | 0 |  | 1 | TRUE | wye
21 | LV_6139-13_0_5_load_14 | 30 | 0.0035915 | 0.00090012 | 0 | 0 |  | 1 | TRUE | wye
22 | LV_6139-13_0_5_load_16 | 32 | 0.011559 | 0.0028969 | 0 | 0 |  | 1 | TRUE | wye
23 | LV_6139-13_0_5_load_17 | 33 | 0.0047576 | 0.0011924 | 0 | 0 |  | 1 | TRUE | wye
24 | LV_6139-13_0_5_load_18 | 34 | 0.0054587 | 0.0013681 | 0 | 0 |  | 1 | TRUE | wye
25 | LV_6139-13_0_5_load_94 | 35 | 0.0077186 | 0.0019345 | 0 | 0 |  | 1 | TRUE | wye
26 | LV_6139-13_0_5_load_19 | 36 | 0.01135 | 0.0028446 | 0 | 0 |  | 1 | TRUE | wye
27 | LV_6139-13_0_5_load_20 | 38 | 0.0048487 | 0.0012152 | 0 | 0 |  | 1 | TRUE | wye
28 | LV_6139-13_0_5_load_28 | 39 | 0.0049441 | 0.0012391 | 0 | 0 |  | 1 | TRUE | wye
29 | LV_6139-13_0_5_load_82 | 40 | 0.0049457 | 0.0012395 | 0 | 0 |  | 1 | TRUE | wye
30 | LV_6139-13_0_5_load_21 | 42 | 0.0078936 | 0.0019783 | 0 | 0 |  | 1 | TRUE | wye
31 | LV_6139-13_0_5_load_22 | 43 | 0.0064184 | 0.0016086 | 0 | 0 |  | 1 | TRUE | wye
32 | LV_6139-13_0_5_load_23 | 44 | 0.0084164 | 0.0021093 | 0 | 0 |  | 1 | TRUE | wye
33 | LV_6139-13_0_5_load_24 | 45 | 0.0068332 | 0.0017126 | 0 | 0 |  | 1 | TRUE | wye
34 | LV_6139-13_0_5_load_26 | 47 | 0.00644 | 0.001614 | 0 | 0 |  | 1 | TRUE | wye
35 | LV_6139-13_0_5_load_97 | 48 | 0.0033344 | 0.00083569 | 0 | 0 |  | 1 | TRUE | wye
36 | LV_6139-13_0_5_load_98 | 49 | 0.0064819 | 0.0016245 | 0 | 0 |  | 1 | TRUE | wye
37 | LV_6139-13_0_5_load_96 | 50 | 0.0050845 | 0.0012743 | 0 | 0 |  | 1 | TRUE | wye
38 | LV_6139-13_0_5_load_29 | 51 | 0.010657 | 0.0026708 | 0 | 0 |  | 1 | TRUE | wye
39 | LV_6139-13_0_5_load_30 | 53 | 0.0073935 | 0.001853 | 0 | 0 |  | 1 | TRUE | wye
40 | LV_6139-13_0_5_load_33 | 55 | 0.005469 | 0.0013707 | 0 | 0 |  | 1 | TRUE | wye
41 | LV_6139-13_0_5_load_34 | 56 | 0.0041565 | 0.0010417 | 0 | 0 |  | 1 | TRUE | wye
42 | LV_6139-13_0_5_load_86 | 57 | 0.0015999 | 0.00040098 | 0 | 0 |  | 1 | TRUE | wye
43 | LV_6139-13_0_5_load_85 | 58 | 0.0017194 | 0.00043091 | 0 | 0 |  | 1 | TRUE | wye
44 | LV_6139-13_0_5_load_35 | 59 | 0.0017847 | 0.00044729 | 0 | 0 |  | 1 | TRUE | wye
45 | LV_6139-13_0_5_load_36 | 60 | 0.001124 | 0.0002817 | 0 | 0 |  | 1 | TRUE | wye
46 | LV_6139-13_0_5_load_37 | 61 | 0.004421 | 0.001108 | 0 | 0 |  | 1 | TRUE | wye
47 | LV_6139-13_0_5_load_43 | 62 | 0.00054516 | 0.00013663 | 0 | 0 |  | 1 | TRUE | wye
48 | LV_6139-13_0_5_load_52 | 63 | 0.0009497 | 0.00023802 | 0 | 0 |  | 1 | TRUE | wye
49 | LV_6139-13_0_5_load_42 | 64 | 0.0014892 | 0.00037323 | 0 | 0 |  | 1 | TRUE | wye
50 | LV_6139-13_0_5_load_47 | 66 | 0.0016722 | 0.0004191 | 0 | 0 |  | 1 | TRUE | wye
51 | LV_6139-13_0_5_load_48 | 67 | 0.0068641 | 0.0017203 | 0 | 0 |  | 1 | TRUE | wye
52 | LV_6139-13_0_5_load_49 | 68 | 0.0016009 | 0.00040123 | 0 | 0 |  | 1 | TRUE | wye
53 | LV_6139-13_0_5_load_50 | 70 | 0.0012605 | 0.00031592 | 0 | 0 |  | 1 | TRUE | wye
54 | LV_6139-13_0_5_load_104 | 71 | 0.0010551 | 0.00026443 | 0 | 0 |  | 1 | TRUE | wye
55 | LV_6139-13_0_5_load_90 | 72 | 0.0094513 | 0.0023687 | 0 | 0 |  | 1 | TRUE | wye
56 | LV_6139-13_0_5_load_53 | 75 | 0.011968 | 0.0029995 | 0 | 0 |  | 1 | TRUE | wye
57 | LV_6139-13_0_5_load_54 | 76 | 0.0091567 | 0.0022949 | 0 | 0 |  | 1 | TRUE | wye
58 | LV_6139-13_0_5_load_55 | 77 | 0.008321 | 0.0020854 | 0 | 0 |  | 1 | TRUE | wye
59 | LV_6139-13_0_5_load_93 | 78 | 0.015204 | 0.0038105 | 0 | 0 |  | 1 | TRUE | wye
60 | LV_6139-13_0_5_load_57 | 79 | 0.019961 | 0.0050027 | 0 | 0 |  | 1 | TRUE | wye
61 | LV_6139-13_0_5_load_58 | 80 | 0.0038423 | 0.00096297 | 0 | 0 |  | 1 | TRUE | wye
62 | LV_6139-13_0_5_load_59 | 81 | 0.0062701 | 0.0015714 | 0 | 0 |  | 1 | TRUE | wye
63 | LV_6139-13_0_5_load_60 | 82 | 0.0040964 | 0.0010267 | 0 | 0 |  | 1 | TRUE | wye
64 | LV_6139-13_0_5_load_61 | 86 | 0.0057164 | 0.0014327 | 0 | 0 |  | 1 | TRUE | wye
65 | LV_6139-13_0_5_load_67 | 88 | 0.0036417 | 0.0009127 | 0 | 0 |  | 1 | TRUE | wye
66 | LV_6139-13_0_5_load_72 | 89 | 0.0017737 | 0.00044454 | 0 | 0 |  | 1 | TRUE | wye
67 | LV_6139-13_0_5_load_68 | 90 | 0.003185 | 0.00079824 | 0 | 0 |  | 1 | TRUE | wye
68 | LV_6139-13_0_5_load_69 | 91 | 0.010667 | 0.0026734 | 0 | 0 |  | 1 | TRUE | wye
69 | LV_6139-13_0_5_load_71 | 92 | 0.0036316 | 0.00091017 | 0 | 0 |  | 1 | TRUE | wye
70 | LV_6139-13_0_5_load_73 | 93 | 0.0058998 | 0.0014786 | 0 | 0 |  | 1 | TRUE | wye
71 | LV_6139-13_0_5_load_77 | 94 | 0.002424 | 0.00060751 | 0 | 0 |  | 1 | TRUE | wye
72 | LV_6139-13_0_5_load_79 | 95 | 0.002979 | 0.00074662 | 0 | 0 |  | 1 | TRUE | wye
73 | LV_6139-13_0_5_load_80 | 96 | 0.003987 | 0.00099923 | 0 | 0 |  | 1 | TRUE | wye
74 | LV_6139-13_0_5_load_81 | 97 | 0.0014035 | 0.00035175 | 0 | 0 |  | 1 | TRUE | wye
75 | LV_6139-13_0_5_load_87 | 98 | 0.0009295 | 0.00023296 | 0 | 0 |  | 1 | TRUE | wye
76 | LV_6139-13_0_5_load_89 | 99 | 0.0004192 | 0.00010506 | 0 | 0 |  | 1 | TRUE | wye
77 | LV_6139-13_0_5_load_108 | 100 | 0.00089263 | 0.00022371 | 0 | 0 |  | 1 | TRUE | wye
78 | LV_6139-13_0_5_load_106 | 101 | 0.0029586 | 0.0007415 | 0 | 0 |  | 1 | TRUE | wye
79 | LV_6139-13_0_5_load_109 | 103 | 0.00089516 | 0.00022435 | 0 | 0 |  | 1 | TRUE | wye
80 | LV_6139-13_0_5_load_99 | 104 | 0.0045115 | 0.0011307 | 0 | 0 |  | 1 | TRUE | wye
81 | LV_6139-13_0_5_load_101 | 105 | 0.002948 | 0.00073883 | 0 | 0 |  | 1 | TRUE | wye
82 | LV_6139-13_0_5_load_107 | 106 | 0.00091013 | 0.0002281 | 0 | 0 |  | 1 | TRUE | wye

## ext_grid
| name | bus | vm_pu | va_degree | slack_weight | in_service
0 |  | 3 | 1 | 0 | 1 | TRUE

## line
| name | std_type | from_bus | to_bus | length_km | r_ohm_per_km | x_ohm_per_km | c_nf_per_km | g_us_per_km | max_i_ka | df | parallel | type | in_service
0 | LV_6139-13_0_5_line_0 |  | 0 | 1 | 0.056697 | 0.125 | 0.08 | 261 | 0 | 0.364 | 1 | 1 | cs | TRUE
1 | LV_6139-13_0_5_line_1 |  | 0 | 2 | 0.018932 | 0.125 | 0.08 | 261 | 0 | 0.364 | 1 | 1 | cs | TRUE
2 | LV_6139-13_0_5_line_2 |  | 1 | 3 | 0.044738 | 0.125 | 0.08 | 261 | 0 | 0.364 | 1 | 2 | cs | TRUE
3 | LV_6139-13_0_5_line_3 |  | 1 | 4 | 0.017847 | 0.125 | 0.08 | 261 | 0 | 0.364 | 1 | 1 | cs | TRUE
4 | LV_6139-13_0_5_line_4 |  | 2 | 5 | 0.01416 | 0.125 | 0.08 | 261 | 0 | 0.364 | 1 | 1 | cs | TRUE
5 | LV_6139-13_0_5_line_5 |  | 2 | 6 | 0.038979 | 0.125 | 0.08 | 261 | 0 | 0.364 | 1 | 1 | cs | TRUE
6 | LV_6139-13_0_5_line_6 |  | 3 | 7 | 0.02983 | 0.125 | 0.08 | 261 | 0 | 0.364 | 1 | 2 | cs | TRUE
7 | LV_6139-13_0_5_line_7 |  | 3 | 8 | 0.015211 | 0.125 | 0.08 | 261 | 0 | 0.364 | 1 | 1 | cs | TRUE
8 | LV_6139-13_0_5_line_8 |  | 4 | 9 | 0.026491 | 0.125 | 0.08 | 261 | 0 | 0.364 | 1 | 1 | cs | TRUE
9 | LV_6139-13_0_5_line_9 |  | 5 | 10 | 0.026135 | 0.125 | 0.08 | 261 | 0 | 0.364 | 1 | 1 | cs | TRUE
10 | LV_6139-13_0_5_line_10 |  | 7 | 11 | 0.0089483 | 0.125 | 0.08 | 261 | 0 | 0.364 | 1 | 2 | cs | TRUE
11 | LV_6139-13_0_5_line_11 |  | 7 | 12 | 0.017439 | 0.125 | 0.08 | 261 | 0 | 0.364 | 1 | 1 | cs | TRUE
12 | LV_6139-13_0_5_line_12 |  | 8 | 13 | 0.015953 | 0.125 | 0.08 | 261 | 0 | 0.364 | 1 | 1 | cs | TRUE
13 | LV_6139-13_0_5_line_13 |  | 9 | 14 | 0.02923 | 0.125 | 0.08 | 261 | 0 | 0.364 | 1 | 1 | cs | TRUE
14 | LV_6139-13_0_5_line_14 |  | 9 | 15 | 0.0097403 | 0.125 | 0.08 | 261 | 0 | 0.364 | 1 | 1 | cs | TRUE
15 | LV_6139-13_0_5_line_15 |  | 10 | 16 | 0.015919 | 0.125 | 0.08 | 261 | 0 | 0.364 | 1 | 1 | cs | TRUE
16 | LV_6139-13_0_5_line_16 |  | 11 | 47 | 0.023895 | 0.125 | 0.08 | 261 | 0 | 0.364 | 1 | 2 | cs | TRUE
17 | LV_6139-13_0_5_line_17 |  | 12 | 56 | 0.00056579 | 0.125 | 0.08 | 261 | 0 | 0.364 | 1 | 1 | cs | TRUE
18 | LV_6139-13_0_5_line_18 |  | 13 | 64 | 0.016483 | 0.125 | 0.08 | 261 | 0 | 0.364 | 1 | 1 | cs | TRUE
19 | LV_6139-13_0_5_line_19 |  | 14 | 78 | 0.052691 | 0.125 | 0.08 | 261 | 0 | 0.364 | 1 | 1 | cs | TRUE
20 | LV_6139-13_0_5_line_20 |  | 14 | 76 | 0.0072051 | 0.125 | 0.08 | 261 | 0 | 0.364 | 1 | 1 | cs | TRUE
21 | LV_6139-13_0_5_line_21 |  | 15 | 86 | 0.012696 | 0.125 | 0.08 | 261 | 0 | 0.364 | 1 | 1 | cs | TRUE
22 | LV_6139-13_0_5_line_22 |  | 16 | 65 | 0.037485 | 0.125 | 0.08 | 261 | 0 | 0.364 | 1 | 1 | cs | TRUE
23 | LV_6139-13_0_5_line_23 |  | 17 | 18 | 0.015002 | 0.125 | 0.08 | 261 | 0 | 0.364 | 1 | 1 | cs | TRUE
24 | LV_6139-13_0_5_line_24 |  | 17 | 19 | 0.022861 | 0.125 | 0.08 | 261 | 0 | 0.364 | 1 | 1 | cs | TRUE
25 | LV_6139-13_0_5_line_25 |  | 18 | 20 | 0.025156 | 0.125 | 0.08 | 261 | 0 | 0.364 | 1 | 1 | cs | TRUE
26 | LV_6139-13_0_5_line_26 |  | 20 | 21 | 0.030221 | 0.125 | 0.08 | 261 | 0 | 0.364 | 1 | 1 | cs | TRUE
27 | LV_6139-13_0_5_line_27 |  | 20 | 22 | 0.013454 | 0.125 | 0.08 | 261 | 0 | 0.364 | 1 | 1 | cs | TRUE
28 | LV_6139-13_0_5_line_28 |  | 21 | 23 | 0.02724 | 0.125 | 0.08 | 261 | 0 | 0.364 | 1 | 1 | cs | TRUE
29 | LV_6139-13_0_5_line_29 |  | 22 | 24 | 0.0057733 | 0.125 | 0.08 | 261 | 0 | 0.364 | 1 | 1 | cs | TRUE
30 | LV_6139-13_0_5_line_30 |  | 22 | 25 | 0.025961 | 0.125 | 0.08 | 261 | 0 | 0.364 | 1 | 1 | cs | TRUE
31 | LV_6139-13_0_5_line_31 |  | 23 | 26 | 0.033517 | 0.125 | 0.08 | 261 | 0 | 0.364 | 1 | 1 | cs | TRUE
32 | LV_6139-13_0_5_line_32 |  | 24 | 27 | 0.043167 | 0.125 | 0.08 | 261 | 0 | 0.364 | 1 | 1 | cs | TRUE
33 | LV_6139-13_0_5_line_33 |  | 25 | 28 | 0.0052353 | 0.125 | 0.08 | 261 | 0 | 0.364 | 1 | 1 | cs | TRUE
34 | LV_6139-13_0_5_line_34 |  | 27 | 50 | 0.0057037 | 0.125 | 0.08 | 261 | 0 | 0.364 | 1 | 1 | cs | TRUE
35 | LV_6139-13_0_5_line_35 |  | 28 | 94 | 0.026376 | 0.125 | 0.08 | 261 | 0 | 0.364 | 1 | 1 | cs | TRUE
36 | LV_6139-13_0_5_line_36 |  | 29 | 30 | 0.015192 | 0.125 | 0.08 | 261 | 0 | 0.364 | 1 | 1 | cs | TRUE
37 | LV_6139-13_0_5_line_37 |  | 29 | 31 | 0.021707 | 0.125 | 0.08 | 261 | 0 | 0.364 | 1 | 1 | cs | TRUE
38 | LV_6139-13_0_5_line_38 |  | 30 | 32 | 0.011185 | 0.125 | 0.08 | 261 | 0 | 0.364 | 1 | 1 | cs | TRUE
39 | LV_6139-13_0_5_line_39 |  | 31 | 33 | 0.014002 | 0.125 | 0.08 | 261 | 0 | 0.364 | 1 | 1 | cs | TRUE
40 | LV_6139-13_0_5_line_40 |  | 32 | 34 | 0.016189 | 0.125 | 0.08 | 261 | 0 | 0.364 | 1 | 1 | cs | TRUE
41 | LV_6139-13_0_5_line_41 |  | 33 | 35 | 0.0288 | 0.125 | 0.08 | 261 | 0 | 0.364 | 1 | 1 | cs | TRUE
42 | LV_6139-13_0_5_line_42 |  | 34 | 36 | 0.0055511 | 0.125 | 0.08 | 261 | 0 | 0.364 | 1 | 1 | cs | TRUE
43 | LV_6139-13_0_5_line_43 |  | 35 | 37 | 0.022216 | 0.125 | 0.08 | 261 | 0 | 0.364 | 1 | 1 | cs | TRUE
44 | LV_6139-13_0_5_line_44 |  | 36 | 38 | 0.019246 | 0.125 | 0.08 | 261 | 0 | 0.364 | 1 | 1 | cs | TRUE
45 | LV_6139-13_0_5_line_45 |  | 37 | 50 | 0.021943 | 0.125 | 0.08 | 261 | 0 | 0.364 | 1 | 1 | cs | TRUE
46 | LV_6139-13_0_5_line_46 |  | 37 | 46 | 0.025322 | 0.125 | 0.08 | 261 | 0 | 0.364 | 1 | 1 | cs | TRUE
47 | LV_6139-13_0_5_line_47 |  | 38 | 39 | 0.0053463 | 0.125 | 0.08 | 261 | 0 | 0.364 | 1 | 1 | cs | TRUE
48 | LV_6139-13_0_5_line_48 |  | 40 | 41 | 0.093682 | 0.125 | 0.08 | 261 | 0 | 0.364 | 1 | 1 | cs | TRUE
49 | LV_6139-13_0_5_line_49 |  | 41 | 57 | 0.10772 | 0.125 | 0.08 | 261 | 0 | 0.364 | 1 | 1 | cs | TRUE
50 | LV_6139-13_0_5_line_50 |  | 41 | 52 | 0.23052 | 0.125 | 0.08 | 261 | 0 | 0.364 | 1 | 1 | cs | TRUE
51 | LV_6139-13_0_5_line_51 |  | 42 | 43 | 0.0072142 | 0.125 | 0.08 | 261 | 0 | 0.364 | 1 | 2 | cs | TRUE
52 | LV_6139-13_0_5_line_52 |  | 42 | 44 | 0.022176 | 0.125 | 0.08 | 261 | 0 | 0.364 | 1 | 1 | cs | TRUE
53 | LV_6139-13_0_5_line_53 |  | 43 | 45 | 0.018803 | 0.125 | 0.08 | 261 | 0 | 0.364 | 1 | 2 | cs | TRUE
54 | LV_6139-13_0_5_line_54 |  | 44 | 46 | 0.0089794 | 0.125 | 0.08 | 261 | 0 | 0.364 | 1 | 1 | cs | TRUE
55 | LV_6139-13_0_5_line_55 |  | 45 | 47 | 0.026701 | 0.125 | 0.08 | 261 | 0 | 0.364 | 1 | 2 | cs | TRUE
56 | LV_6139-13_0_5_line_56 |  | 46 | 48 | 0.017524 | 0.125 | 0.08 | 261 | 0 | 0.364 | 1 | 1 | cs | TRUE
57 | LV_6139-13_0_5_line_57 |  | 48 | 49 | 0.033609 | 0.125 | 0.08 | 261 | 0 | 0.364 | 1 | 1 | cs | TRUE
58 | LV_6139-13_0_5_line_58 |  | 49 | 104 | 0.0030404 | 0.125 | 0.08 | 261 | 0 | 0.364 | 1 | 1 | cs | TRUE
59 | LV_6139-13_0_5_line_59 |  | 51 | 52 | 0.024829 | 0.125 | 0.08 | 261 | 0 | 0.364 | 1 | 1 | cs | TRUE
60 | LV_6139-13_0_5_line_60 |  | 52 | 53 | 0.021428 | 0.125 | 0.08 | 261 | 0 | 0.364 | 1 | 1 | cs | TRUE
61 | LV_6139-13_0_5_line_61 |  | 53 | 54 | 0.009216 | 0.125 | 0.08 | 261 | 0 | 0.364 | 1 | 1 | cs | TRUE
62 | LV_6139-13_0_5_line_62 |  | 54 | 55 | 0.018775 | 0.125 | 0.08 | 261 | 0 | 0.364 | 1 | 1 | cs | TRUE
63 | LV_6139-13_0_5_line_63 |  | 54 | 56 | 0.020129 | 0.125 | 0.08 | 261 | 0 | 0.364 | 1 | 1 | cs | TRUE
64 | LV_6139-13_0_5_line_64 |  | 55 | 59 | 0.025575 | 0.125 | 0.08 | 261 | 0 | 0.364 | 1 | 1 | cs | TRUE
65 | LV_6139-13_0_5_line_65 |  | 57 | 58 | 0.019871 | 0.125 | 0.08 | 261 | 0 | 0.364 | 1 | 1 | cs | TRUE
66 | LV_6139-13_0_5_line_66 |  | 58 | 98 | 0.046928 | 0.125 | 0.08 | 261 | 0 | 0.364 | 1 | 1 | cs | TRUE
67 | LV_6139-13_0_5_line_67 |  | 59 | 60 | 0.023855 | 0.125 | 0.08 | 261 | 0 | 0.364 | 1 | 1 | cs | TRUE
68 | LV_6139-13_0_5_line_68 |  | 60 | 61 | 0.077902 | 0.125 | 0.08 | 261 | 0 | 0.364 | 1 | 1 | cs | TRUE
69 | LV_6139-13_0_5_line_69 |  | 61 | 62 | 0.061261 | 0.125 | 0.08 | 261 | 0 | 0.364 | 1 | 1 | cs | TRUE
70 | LV_6139-13_0_5_line_70 |  | 62 | 63 | 0.029386 | 0.125 | 0.08 | 261 | 0 | 0.364 | 1 | 1 | cs | TRUE
71 | LV_6139-13_0_5_line_71 |  | 65 | 66 | 0.021711 | 0.125 | 0.08 | 261 | 0 | 0.364 | 1 | 1 | cs | TRUE
72 | LV_6139-13_0_5_line_72 |  | 65 | 67 | 0.0094356 | 0.125 | 0.08 | 261 | 0 | 0.364 | 1 | 1 | cs | TRUE
73 | LV_6139-13_0_5_line_73 |  | 66 | 68 | 0.02345 | 0.125 | 0.08 | 261 | 0 | 0.364 | 1 | 1 | cs | TRUE
74 | LV_6139-13_0_5_line_74 |  | 67 | 69 | 0.017916 | 0.125 | 0.08 | 261 | 0 | 0.364 | 1 | 1 | cs | TRUE
75 | LV_6139-13_0_5_line_75 |  | 69 | 70 | 0.022571 | 0.125 | 0.08 | 261 | 0 | 0.364 | 1 | 1 | cs | TRUE
76 | LV_6139-13_0_5_line_76 |  | 70 | 73 | 0.12324 | 0.125 | 0.08 | 261 | 0 | 0.364 | 1 | 1 | cs | TRUE
77 | LV_6139-13_0_5_line_77 |  | 71 | 72 | 0.21989 | 0.125 | 0.08 | 261 | 0 | 0.364 | 1 | 1 | cs | TRUE
78 | LV_6139-13_0_5_line_78 |  | 72 | 73 | 0.034835 | 0.125 | 0.08 | 261 | 0 | 0.364 | 1 | 1 | cs | TRUE
79 | LV_6139-13_0_5_line_79 |  | 72 | 74 | 0.087281 | 0.125 | 0.08 | 261 | 0 | 0.364 | 1 | 1 | cs | TRUE
80 | LV_6139-13_0_5_line_80 |  | 74 | 102 | 0.15587 | 0.125 | 0.08 | 261 | 0 | 0.364 | 1 | 1 | cs | TRUE
81 | LV_6139-13_0_5_line_81 |  | 75 | 76 | 0.013611 | 0.125 | 0.08 | 261 | 0 | 0.364 | 1 | 1 | cs | TRUE
82 | LV_6139-13_0_5_line_82 |  | 75 | 77 | 0.030914 | 0.125 | 0.08 | 261 | 0 | 0.364 | 1 | 1 | cs | TRUE
83 | LV_6139-13_0_5_line_83 |  | 79 | 80 | 0.025394 | 0.125 | 0.08 | 261 | 0 | 0.364 | 1 | 1 | cs | TRUE
84 | LV_6139-13_0_5_line_84 |  | 79 | 81 | 0.011981 | 0.125 | 0.08 | 261 | 0 | 0.364 | 1 | 1 | cs | TRUE
85 | LV_6139-13_0_5_line_85 |  | 81 | 82 | 0.0060487 | 0.125 | 0.08 | 261 | 0 | 0.364 | 1 | 1 | cs | TRUE
86 | LV_6139-13_0_5_line_86 |  | 82 | 83 | 0.015337 | 0.125 | 0.08 | 261 | 0 | 0.364 | 1 | 1 | cs | TRUE
87 | LV_6139-13_0_5_line_87 |  | 83 | 84 | 0.063437 | 0.125 | 0.08 | 261 | 0 | 0.364 | 1 | 1 | cs | TRUE
88 | LV_6139-13_0_5_line_88 |  | 83 | 85 | 0.027752 | 0.125 | 0.08 | 261 | 0 | 0.364 | 1 | 1 | cs | TRUE
89 | LV_6139-13_0_5_line_89 |  | 84 | 87 | 0.044351 | 0.125 | 0.08 | 261 | 0 | 0.364 | 1 | 1 | cs | TRUE
90 | LV_6139-13_0_5_line_90 |  | 84 | 88 | 0.024711 | 0.125 | 0.08 | 261 | 0 | 0.364 | 1 | 1 | cs | TRUE
91 | LV_6139-13_0_5_line_91 |  | 85 | 86 | 0.046722 | 0.125 | 0.08 | 261 | 0 | 0.364 | 1 | 1 | cs | TRUE
92 | LV_6139-13_0_5_line_92 |  | 87 | 89 | 0.058515 | 0.125 | 0.08 | 261 | 0 | 0.364 | 1 | 1 | cs | TRUE
93 | LV_6139-13_0_5_line_93 |  | 88 | 90 | 0.010071 | 0.125 | 0.08 | 261 | 0 | 0.364 | 1 | 1 | cs | TRUE
94 | LV_6139-13_0_5_line_94 |  | 89 | 92 | 0.012185 | 0.125 | 0.08 | 261 | 0 | 0.364 | 1 | 1 | cs | TRUE
95 | LV_6139-13_0_5_line_95 |  | 90 | 91 | 0.0036047 | 0.125 | 0.08 | 261 | 0 | 0.364 | 1 | 1 | cs | TRUE
96 | LV_6139-13_0_5_line_96 |  | 92 | 93 | 0.052622 | 0.125 | 0.08 | 261 | 0 | 0.364 | 1 | 1 | cs | TRUE
97 | LV_6139-13_0_5_line_97 |  | 94 | 95 | 0.004026 | 0.125 | 0.08 | 261 | 0 | 0.364 | 1 | 1 | cs | TRUE
98 | LV_6139-13_0_5_line_98 |  | 95 | 96 | 0.012988 | 0.125 | 0.08 | 261 | 0 | 0.364 | 1 | 1 | cs | TRUE
99 | LV_6139-13_0_5_line_99 |  | 96 | 97 | 0.0068326 | 0.125 | 0.08 | 261 | 0 | 0.364 | 1 | 1 | cs | TRUE
100 | LV_6139-13_0_5_line_100 |  | 99 | 100 | 0.25628 | 0.125 | 0.08 | 261 | 0 | 0.364 | 1 | 1 | cs | TRUE
101 | LV_6139-13_0_5_line_101 |  | 100 | 101 | 0.015613 | 0.125 | 0.08 | 261 | 0 | 0.364 | 1 | 1 | cs | TRUE
102 | LV_6139-13_0_5_line_102 |  | 101 | 106 | 0.032315 | 0.125 | 0.08 | 261 | 0 | 0.364 | 1 | 1 | cs | TRUE
103 | LV_6139-13_0_5_line_103 |  | 102 | 103 | 0.029627 | 0.125 | 0.08 | 261 | 0 | 0.364 | 1 | 1 | cs | TRUE
104 | LV_6139-13_0_5_line_104 |  | 103 | 106 | 0.036997 | 0.125 | 0.08 | 261 | 0 | 0.364 | 1 | 1 | cs | TRUE
105 | LV_6139-13_0_5_line_105 |  | 104 | 105 | 0.0045601 | 0.125 | 0.08 | 261 | 0 | 0.364 | 1 | 1 | cs | TRUE

## trafo
| name | std_type | hv_bus | lv_bus | sn_mva | vn_hv_kv | vn_lv_kv | vk_percent | vkr_percent | pfe_kw | i0_percent | shift_degree | tap_side | tap_neutral | tap_min | tap_max | tap_step_percent | tap_step_degree | tap_pos | tap_phase_shifter | parallel | df | in_service
0 | LV_6139-13_0_5_trafo_3 | 0.63 MVA 20/0.4 kV | 107 | 3 | 0.63 | 20 | 0.4 | 6 | 1.206 | 1.65 | 0.2619 | 150 | hv | 0 | -2 | 2 | 2.5 | 0 | 0 | FALSE | 1 | 1 | TRUE

## line_geodata
| x0 | y0 | x1 | y1 | x2 | y2 | x3 | y3 | x4 | y4 | x5 | y5 | x6 | y6 | x7 | y7 | x8 | y8 | x9 | y9 | x10 | y10
0 | 2582792.9983 | 1112959.3698 | 2582789.2269 | 1112958.5691 | 2582784.8183 | 1112956.4361 | 2582776.0506 | 1112950.5805 | 2582744.9411 | 1112929.819
1 | 2582729.1941 | 1112919.31 | 2582744.9411 | 1112929.819
2 | 2582801.2299 | 1112915.4023 | 2582793.5989 | 1112956.022 | 2582792.9983 | 1112959.3698
3 | 2582792.9983 | 1112959.3698 | 2582792.3291 | 1112963.0513 | 2582790.8566 | 1112972.1156 | 2582789.9489 | 1112976.953
4 | 2582729.1941 | 1112919.31 | 2582717.539 | 1112911.2684
5 | 2582729.1941 | 1112919.31 | 2582706.7074 | 1112951.1489
6 | 2582806.3983 | 1112886.0285 | 2582804.4832 | 1112896.995 | 2582801.2299 | 1112915.4023
7 | 2582801.2299 | 1112915.4023 | 2582797.5651 | 1112914.0899 | 2582788.097 | 1112907.8883
8 | 2582785.0748 | 1113002.9919 | 2582786.9309 | 1112993.0372 | 2582789.9489 | 1112976.953
9 | 2582696.0275 | 1112896.4263 | 2582717.539 | 1112911.2684
10 | 2582806.3983 | 1112886.0285 | 2582814.3909 | 1112888.218 | 2582815.023 | 1112888.4119
11 | 2582806.3983 | 1112886.0285 | 2582809.659 | 1112868.8976
12 | 2582774.7515 | 1112899.147 | 2582788.097 | 1112907.8883
13 | 2582785.0748 | 1113002.9919 | 2582780.0273 | 1113001.6056 | 2582776.8415 | 1113000.314 | 2582759.3548 | 1112989.3808
14 | 2582785.0748 | 1113002.9919 | 2582784.3978 | 1113006.6401 | 2582783.2898 | 1113012.5672
15 | 2582696.0275 | 1112896.4263 | 2582685.182 | 1112888.9433 | 2582682.9259 | 1112887.384
16 | 2582837.8675 | 1112895.4204 | 2582831.7305 | 1112893.5379 | 2582815.023 | 1112888.4119
17 | 2582809.7648 | 1112868.3418 | 2582809.659 | 1112868.8976
18 | 2582760.9633 | 1112890.1158 | 2582774.7515 | 1112899.147
19 | 2582747.0598 | 1113030.2473 | 2582737.8961 | 1113023.6036 | 2582737.0812 | 1113022.2274 | 2582737.8077 | 1113019.7019 | 2582759.3548 | 1112989.3808
20 | 2582759.3548 | 1112989.3808 | 2582757.5442 | 1112988.2521 | 2582753.2142 | 1112985.6118
21 | 2582780.9569 | 1113025.0475 | 2582783.2898 | 1113012.5672
22 | 2582652.0894 | 1112866.0715 | 2582682.9259 | 1112887.384
23 | 2582956.5964 | 1112961.6639 | 2582952.81 | 1112976.1798
24 | 2582956.5964 | 1112961.6639 | 2582959.58 | 1112950.2258 | 2582963.0016 | 1112939.7294
25 | 2582946.4606 | 1113000.5212 | 2582952.81 | 1112976.1798
26 | 2582946.4606 | 1113000.5212 | 2582973.6776 | 1113013.8175
27 | 2582946.4606 | 1113000.5212 | 2582934.2181 | 1112994.8641
28 | 2582973.6776 | 1113013.8175 | 2582969.8382 | 1113040.7851
29 | 2582934.2181 | 1112994.8641 | 2582929.0131 | 1112992.3665
30 | 2582934.2181 | 1112994.8641 | 2582930.4148 | 1113020.5454
31 | 2582969.8382 | 1113040.7851 | 2582967.4133 | 1113074.214
32 | 2582929.0131 | 1112992.3665 | 2582925.8273 | 1112982.9152 | 2582935.2776 | 1112951.0953
33 | 2582930.4148 | 1113020.5454 | 2582929.6478 | 1113025.7241
34 | 2582936.9015 | 1112945.6277 | 2582935.2776 | 1112951.0953
35 | 2582929.6478 | 1113025.7241 | 2582927.7156 | 1113038.7709 | 2582923.3112 | 1113038.0831 | 2582921.9176 | 1113046.7004
36 | 2582943.7711 | 1112853.4266 | 2582929.1567 | 1112849.2785
37 | 2582962.6777 | 1112862.9404 | 2582955.8945 | 1112856.8676 | 2582943.7711 | 1112853.4266
38 | 2582918.3968 | 1112846.2244 | 2582929.1567 | 1112849.2785
39 | 2582962.6777 | 1112862.9404 | 2582958.7239 | 1112868.6766 | 2582956.9469 | 1112875.4841
40 | 2582918.3968 | 1112846.2244 | 2582902.8228 | 1112841.804
41 | 2582956.9469 | 1112875.4841 | 2582951.9692 | 1112894.553 | 2582949.4076 | 1112903.277
42 | 2582897.4827 | 1112840.2883 | 2582902.8228 | 1112841.804
43 | 2582943.1487 | 1112924.5928 | 2582949.4076 | 1112903.277
44 | 2582897.4827 | 1112840.2883 | 2582878.9682 | 1112835.0332
45 | 2582943.1487 | 1112924.5928 | 2582936.9015 | 1112945.6277
46 | 2582943.1487 | 1112924.5928 | 2582918.5998 | 1112918.1035
47 | 2582873.825 | 1112833.5734 | 2582878.9682 | 1112835.0332
48 | 2582870.8109 | 1112593.8002 | 2582876.5128 | 1112591.6051 | 2582884.3564 | 1112590.1266 | 2582895.4733 | 1112590.7732 | 2582963.7337 | 1112595.9267
49 | 2582882.156 | 1112486.6824 | 2582870.8109 | 1112593.8002
50 | 2582818.9344 | 1112818.4037 | 2582870.8109 | 1112593.8002
51 | 2582881.5066 | 1112908.2897 | 2582888.4809 | 1112910.1349
52 | 2582909.9191 | 1112915.8068 | 2582888.4809 | 1112910.1349
53 | 2582881.5066 | 1112908.2897 | 2582869.2544 | 1112905.0481 | 2582863.3942 | 1112903.2505
54 | 2582918.5998 | 1112918.1035 | 2582909.9191 | 1112915.8068
55 | 2582837.8675 | 1112895.4204 | 2582863.3942 | 1112903.2505
56 | 2582918.5998 | 1112918.1035 | 2582913.453 | 1112934.8546
57 | 2582913.453 | 1112934.8546 | 2582903.5819 | 1112966.9817
58 | 2582902.689 | 1112969.888 | 2582903.5819 | 1112966.9817
59 | 2582818.9344 | 1112818.4037 | 2582822.8138 | 1112819.093 | 2582833.976 | 1112822.2628 | 2582842.9087 | 1112824.7982
60 | 2582818.9344 | 1112818.4037 | 2582815.1544 | 1112839.4959
61 | 2582813.5287 | 1112848.5674 | 2582815.1544 | 1112839.4959
62 | 2582813.5287 | 1112848.5674 | 2582809.1922 | 1112847.3569 | 2582805.6652 | 1112845.6106 | 2582800.8671 | 1112842.3448 | 2582797.1195 | 1112839.7949
63 | 2582813.5287 | 1112848.5674 | 2582809.7648 | 1112868.3418
64 | 2582797.1195 | 1112839.7949 | 2582775.9751 | 1112825.4077
65 | 2582885.7929 | 1112467.147 | 2582882.156 | 1112486.6824
66 | 2582885.7929 | 1112467.147 | 2582890.0828 | 1112444.1045 | 2582892.1742 | 1112429.847 | 2582892.8869 | 1112422.3746 | 2582892.9627 | 1112420.8036
67 | 2582775.9751 | 1112825.4077 | 2582756.2525 | 1112811.9879
68 | 2582756.2525 | 1112811.9879 | 2582742.6551 | 1112802.7358 | 2582692.1246 | 1112767.7582
69 | 2582641.7542 | 1112732.8913 | 2582692.1246 | 1112767.7582
70 | 2582641.7542 | 1112732.8913 | 2582617.6517 | 1112749.7025
71 | 2582652.0894 | 1112866.0715 | 2582639.5051 | 1112883.7636
72 | 2582652.0894 | 1112866.0715 | 2582644.3281 | 1112860.7056
73 | 2582639.5051 | 1112883.7636 | 2582625.9132 | 1112902.8723
74 | 2582629.5915 | 1112850.5174 | 2582644.3281 | 1112860.7056
75 | 2582629.5915 | 1112850.5174 | 2582616.4652 | 1112868.8784
76 | 2582616.4652 | 1112868.8784 | 2582494.7345 | 1112888.0925
77 | 2582466.4147 | 1112867.8072 | 2582338.2443 | 1113046.485
78 | 2582494.7345 | 1112888.0925 | 2582466.4147 | 1112867.8072
79 | 2582393.5776 | 1112819.764 | 2582432.2136 | 1112844.0634 | 2582450.9344 | 1112856.7264 | 2582458.0551 | 1112861.8193 | 2582466.4147 | 1112867.8072
80 | 2582471.0719 | 1112684.5267 | 2582393.5776 | 1112819.764
81 | 2582741.5928 | 1112978.5258 | 2582753.2142 | 1112985.6118
82 | 2582716.0675 | 1112979.911 | 2582717.8626 | 1112981.0398 | 2582719.6622 | 1112981.0346 | 2582721.1276 | 1112980.2967 | 2582722.5919 | 1112979.1586 | 2582726.4923 | 1112973.7781 | 2582727.5563 | 1112973.1192 | 2582729.7561 | 1112972.6238 | 2582733.5126 | 1112973.5913 | 2582736.9479 | 1112975.6936 | 2582741.5928 | 1112978.5258
83 | 2582811.5847 | 1113058.5727 | 2582812.6628 | 1113056.9066 | 2582817.9385 | 1113046.2419 | 2582819.5665 | 1113045.6592 | 2582822.1768 | 1113045.5739 | 2582829.125 | 1113047.3443
84 | 2582811.5847 | 1113058.5727 | 2582805.4345 | 1113068.0772 | 2582805.0986 | 1113068.6459
85 | 2582805.0986 | 1113068.6459 | 2582802.0224 | 1113073.854
86 | 2582793.392 | 1113086.5207 | 2582800.2385 | 1113076.8742 | 2582802.0224 | 1113073.854
87 | 2582793.392 | 1113086.5207 | 2582803.3678 | 1113093.5958 | 2582845.3051 | 1113122.9799
88 | 2582770.7546 | 1113070.3773 | 2582793.392 | 1113086.5207
89 | 2582845.3051 | 1113122.9799 | 2582848.393 | 1113125.1499 | 2582869.7936 | 1113141.0637 | 2582881.4236 | 1113148.69
90 | 2582845.3051 | 1113122.9799 | 2582853.1787 | 1113099.5564
91 | 2582770.7546 | 1113070.3773 | 2582773.3139 | 1113065.9345 | 2582780.9569 | 1113025.0475
92 | 2582881.4236 | 1113148.69 | 2582890.3856 | 1113090.8651
93 | 2582853.1787 | 1113099.5564 | 2582856.3875 | 1113090.0105
94 | 2582892.2517 | 1113078.8243 | 2582890.3856 | 1113090.8651
95 | 2582857.5361 | 1113086.5937 | 2582856.3875 | 1113090.0105
96 | 2582892.2517 | 1113078.8243 | 2582900.3111 | 1113026.8229
97 | 2582921.2748 | 1113050.6747 | 2582921.9176 | 1113046.7004
98 | 2582921.2748 | 1113050.6747 | 2582919.2013 | 1113063.4962
99 | 2582919.2013 | 1113063.4962 | 2582918.1105 | 1113070.2411
100 | 2582399.5438 | 1112611.8433 | 2582538.0058 | 1112396.1878
101 | 2582399.5438 | 1112611.8433 | 2582412.1461 | 1112621.0598
102 | 2582412.1461 | 1112621.0598 | 2582438.2298 | 1112640.1359
103 | 2582471.0719 | 1112684.5267 | 2582475.4964 | 1112678.7554 | 2582477.7636 | 1112674.8247 | 2582477.9684 | 1112670.8777 | 2582476.7475 | 1112668.0243 | 2582473.213 | 1112663.788 | 2582468.8236 | 1112660.9186
104 | 2582468.8236 | 1112660.9186 | 2582448.325 | 1112647.5189 | 2582438.2298 | 1112640.1359
105 | 2582901.3497 | 1112974.2469 | 2582902.689 | 1112969.888

## bus_geodata
| x | y | coords
0 | 2582744.9411 | 1112929.819
1 | 2582792.9983 | 1112959.3698
2 | 2582729.1941 | 1112919.31
3 | 2582801.2299 | 1112915.4023
4 | 2582789.9489 | 1112976.953
5 | 2582717.539 | 1112911.2684
6 | 2582706.7074 | 1112951.1489
7 | 2582806.3983 | 1112886.0285
8 | 2582788.097 | 1112907.8883
9 | 2582785.0748 | 1113002.9919
10 | 2582696.0275 | 1112896.4263
11 | 2582815.023 | 1112888.4119
12 | 2582809.659 | 1112868.8976
13 | 2582774.7515 | 1112899.147
14 | 2582759.3548 | 1112989.3808
15 | 2582783.2898 | 1113012.5672
16 | 2582682.9259 | 1112887.384
17 | 2582956.5964 | 1112961.6639
18 | 2582952.81 | 1112976.1798
19 | 2582963.0016 | 1112939.7294
20 | 2582946.4606 | 1113000.5212
21 | 2582973.6776 | 1113013.8175
22 | 2582934.2181 | 1112994.8641
23 | 2582969.8382 | 1113040.7851
24 | 2582929.0131 | 1112992.3665
25 | 2582930.4148 | 1113020.5454
26 | 2582967.4133 | 1113074.214
27 | 2582935.2776 | 1112951.0953
28 | 2582929.6478 | 1113025.7241
29 | 2582943.7711 | 1112853.4266
30 | 2582929.1567 | 1112849.2785
31 | 2582962.6777 | 1112862.9404
32 | 2582918.3968 | 1112846.2244
33 | 2582956.9469 | 1112875.4841
34 | 2582902.8228 | 1112841.804
35 | 2582949.4076 | 1112903.277
36 | 2582897.4827 | 1112840.2883
37 | 2582943.1487 | 1112924.5928
38 | 2582878.9682 | 1112835.0332
39 | 2582873.825 | 1112833.5734
40 | 2582963.7337 | 1112595.9267
41 | 2582870.8109 | 1112593.8002
42 | 2582888.4809 | 1112910.1349
43 | 2582881.5066 | 1112908.2897
44 | 2582909.9191 | 1112915.8068
45 | 2582863.3942 | 1112903.2505
46 | 2582918.5998 | 1112918.1035
47 | 2582837.8675 | 1112895.4204
48 | 2582913.453 | 1112934.8546
49 | 2582903.5819 | 1112966.9817
50 | 2582936.9015 | 1112945.6277
51 | 2582842.9087 | 1112824.7982
52 | 2582818.9344 | 1112818.4037
53 | 2582815.1544 | 1112839.4959
54 | 2582813.5287 | 1112848.5674
55 | 2582797.1195 | 1112839.7949
56 | 2582809.7648 | 1112868.3418
57 | 2582882.156 | 1112486.6824
58 | 2582885.7929 | 1112467.147
59 | 2582775.9751 | 1112825.4077
60 | 2582756.2525 | 1112811.9879
61 | 2582692.1246 | 1112767.7582
62 | 2582641.7542 | 1112732.8913
63 | 2582617.6517 | 1112749.7025
64 | 2582760.9633 | 1112890.1158
65 | 2582652.0894 | 1112866.0715
66 | 2582639.5051 | 1112883.7636
67 | 2582644.3281 | 1112860.7056
68 | 2582625.9132 | 1112902.8723
69 | 2582629.5915 | 1112850.5174
70 | 2582616.4652 | 1112868.8784
71 | 2582338.2443 | 1113046.485
72 | 2582466.4147 | 1112867.8072
73 | 2582494.7345 | 1112888.0925
74 | 2582393.5776 | 1112819.764
75 | 2582741.5928 | 1112978.5258
76 | 2582753.2142 | 1112985.6118
77 | 2582716.0675 | 1112979.911
78 | 2582747.0598 | 1113030.2473
79 | 2582811.5847 | 1113058.5727
80 | 2582829.125 | 1113047.3443
81 | 2582805.0986 | 1113068.6459
82 | 2582802.0224 | 1113073.854
83 | 2582793.392 | 1113086.5207
84 | 2582845.3051 | 1113122.9799
85 | 2582770.7546 | 1113070.3773
86 | 2582780.9569 | 1113025.0475
87 | 2582881.4236 | 1113148.69
88 | 2582853.1787 | 1113099.5564
89 | 2582890.3856 | 1113090.8651
90 | 2582856.3875 | 1113090.0105
91 | 2582857.5361 | 1113086.5937
92 | 2582892.2517 | 1113078.8243
93 | 2582900.3111 | 1113026.8229
94 | 2582921.9176 | 1113046.7004
95 | 2582921.2748 | 1113050.6747
96 | 2582919.2013 | 1113063.4962
97 | 2582918.1105 | 1113070.2411
98 | 2582892.9627 | 1112420.8036
99 | 2582538.0058 | 1112396.1878
100 | 2582399.5438 | 1112611.8433
101 | 2582412.1461 | 1112621.0598
102 | 2582471.0719 | 1112684.5267
103 | 2582468.8236 | 1112660.9186
104 | 2582902.689 | 1112969.888
105 | 2582901.3497 | 1112974.2469
106 | 2582438.2298 | 1112640.1359
107 | 2582806.3983 | 1112886.0285

## line_std_types
| c_nf_per_km | r_ohm_per_km | x_ohm_per_km | max_i_ka | type | q_mm2 | alpha | voltage_rating
NAYY 4x50 SE | 210 | 0.642 | 0.083 | 0.142 | cs | 50 | 0.00403 | LV
NAYY 4x120 SE | 264 | 0.225 | 0.08 | 0.242 | cs | 120 | 0.00403 | LV
NAYY 4x150 SE | 261 | 0.208 | 0.08 | 0.27 | cs | 150 | 0.00403 | LV
NA2XS2Y 1x95 RM/25 12/20 kV | 216 | 0.313 | 0.132 | 0.252 | cs | 95 | 0.00403 | MV
NA2XS2Y 1x185 RM/25 12/20 kV | 273 | 0.161 | 0.117 | 0.362 | cs | 185 | 0.00403 | MV
NA2XS2Y 1x240 RM/25 12/20 kV | 304 | 0.122 | 0.112 | 0.421 | cs | 240 | 0.00403 | MV
NA2XS2Y 1x95 RM/25 6/10 kV | 315 | 0.313 | 0.123 | 0.249 | cs | 95 | 0.00403 | MV
NA2XS2Y 1x185 RM/25 6/10 kV | 406 | 0.161 | 0.11 | 0.358 | cs | 185 | 0.00403 | MV
NA2XS2Y 1x240 RM/25 6/10 kV | 456 | 0.122 | 0.105 | 0.416 | cs | 240 | 0.00403 | MV
NA2XS2Y 1x150 RM/25 12/20 kV | 250 | 0.206 | 0.116 | 0.319 | cs | 150 | 0.00403 | MV
NA2XS2Y 1x120 RM/25 12/20 kV | 230 | 0.253 | 0.119 | 0.283 | cs | 120 | 0.00403 | MV
NA2XS2Y 1x70 RM/25 12/20 kV | 190 | 0.443 | 0.132 | 0.22 | cs | 70 | 0.00403 | MV
NA2XS2Y 1x150 RM/25 6/10 kV | 360 | 0.206 | 0.11 | 0.315 | cs | 150 | 0.00403 | MV
NA2XS2Y 1x120 RM/25 6/10 kV | 340 | 0.253 | 0.113 | 0.28 | cs | 120 | 0.00403 | MV
NA2XS2Y 1x70 RM/25 6/10 kV | 280 | 0.443 | 0.123 | 0.217 | cs | 70 | 0.00403 | MV
N2XS(FL)2Y 1x120 RM/35 64/110 kV | 112 | 0.153 | 0.166 | 0.366 | cs | 120 | 0.00393 | HV
N2XS(FL)2Y 1x185 RM/35 64/110 kV | 125 | 0.099 | 0.156 | 0.457 | cs | 185 | 0.00393 | HV
N2XS(FL)2Y 1x240 RM/35 64/110 kV | 135 | 0.075 | 0.149 | 0.526 | cs | 240 | 0.00393 | HV
N2XS(FL)2Y 1x300 RM/35 64/110 kV | 144 | 0.06 | 0.144 | 0.588 | cs | 300 | 0.00393 | HV
15-AL1/3-ST1A 0.4 | 11 | 1.8769 | 0.35 | 0.105 | ol | 16 | 0.00403 | LV
24-AL1/4-ST1A 0.4 | 11.25 | 1.2012 | 0.335 | 0.14 | ol | 24 | 0.00403 | LV
48-AL1/8-ST1A 0.4 | 12.2 | 0.5939 | 0.3 | 0.21 | ol | 48 | 0.00403 | LV
94-AL1/15-ST1A 0.4 | 13.2 | 0.306 | 0.29 | 0.35 | ol | 94 | 0.00403 | LV
34-AL1/6-ST1A 10.0 | 9.7 | 0.8342 | 0.36 | 0.17 | ol | 34 | 0.00403 | MV
48-AL1/8-ST1A 10.0 | 10.1 | 0.5939 | 0.35 | 0.21 | ol | 48 | 0.00403 | MV
70-AL1/11-ST1A 10.0 | 10.4 | 0.4132 | 0.339 | 0.29 | ol | 70 | 0.00403 | MV
94-AL1/15-ST1A 10.0 | 10.75 | 0.306 | 0.33 | 0.35 | ol | 94 | 0.00403 | MV
122-AL1/20-ST1A 10.0 | 11.1 | 0.2376 | 0.323 | 0.41 | ol | 122 | 0.00403 | MV
149-AL1/24-ST1A 10.0 | 11.25 | 0.194 | 0.315 | 0.47 | ol | 149 | 0.00403 | MV
34-AL1/6-ST1A 20.0 | 9.15 | 0.8342 | 0.382 | 0.17 | ol | 34 | 0.00403 | MV
48-AL1/8-ST1A 20.0 | 9.5 | 0.5939 | 0.372 | 0.21 | ol | 48 | 0.00403 | MV
70-AL1/11-ST1A 20.0 | 9.7 | 0.4132 | 0.36 | 0.29 | ol | 70 | 0.00403 | MV
94-AL1/15-ST1A 20.0 | 10 | 0.306 | 0.35 | 0.35 | ol | 94 | 0.00403 | MV
122-AL1/20-ST1A 20.0 | 10.3 | 0.2376 | 0.344 | 0.41 | ol | 122 | 0.00403 | MV
149-AL1/24-ST1A 20.0 | 10.5 | 0.194 | 0.337 | 0.47 | ol | 149 | 0.00403 | MV
184-AL1/30-ST1A 20.0 | 10.75 | 0.1571 | 0.33 | 0.535 | ol | 184 | 0.00403 | MV
243-AL1/39-ST1A 20.0 | 11 | 0.1188 | 0.32 | 0.645 | ol | 243 | 0.00403 | MV
48-AL1/8-ST1A 110.0 | 8 | 0.5939 | 0.46 | 0.21 | ol | 48 | 0.00403 | HV
70-AL1/11-ST1A 110.0 | 8.4 | 0.4132 | 0.45 | 0.29 | ol | 70 | 0.00403 | HV
94-AL1/15-ST1A 110.0 | 8.65 | 0.306 | 0.44 | 0.35 | ol | 94 | 0.00403 | HV
122-AL1/20-ST1A 110.0 | 8.5 | 0.2376 | 0.43 | 0.41 | ol | 122 | 0.00403 | HV
149-AL1/24-ST1A 110.0 | 8.75 | 0.194 | 0.41 | 0.47 | ol | 149 | 0.00403 | HV
184-AL1/30-ST1A 110.0 | 8.8 | 0.1571 | 0.4 | 0.535 | ol | 184 | 0.00403 | HV
243-AL1/39-ST1A 110.0 | 9 | 0.1188 | 0.39 | 0.645 | ol | 243 | 0.00403 | HV
305-AL1/39-ST1A 110.0 | 9.2 | 0.0949 | 0.38 | 0.74 | ol | 305 | 0.00403 | HV
490-AL1/64-ST1A 110.0 | 9.75 | 0.059 | 0.37 | 0.96 | ol | 490 | 0.00403 | HV
679-AL1/86-ST1A 110.0 | 9.95 | 0.042 | 0.36 | 1.15 | ol | 679 | 0.00403 | HV
490-AL1/64-ST1A 220.0 | 10 | 0.059 | 0.285 | 0.96 | ol | 490 | 0.00403 | HV
679-AL1/86-ST1A 220.0 | 11.7 | 0.042 | 0.275 | 1.15 | ol | 679 | 0.00403 | HV
490-AL1/64-ST1A 380.0 | 11 | 0.059 | 0.253 | 0.96 | ol | 490 | 0.00403 | HV
679-AL1/86-ST1A 380.0 | 14.6 | 0.042 | 0.25 | 1.15 | ol | 679 | 0.00403 | HV

## trafo_std_types
| i0_percent | pfe_kw | vkr_percent | sn_mva | vn_lv_kv | vn_hv_kv | vk_percent | shift_degree | vector_group | tap_side | tap_neutral | tap_min | tap_max | tap_step_degree | tap_step_percent | tap_phase_shifter
160 MVA 380/110 kV | 0.06 | 60 | 0.25 | 160 | 110 | 380 | 12.2 | 0 | Yy0 | hv | 0 | -9 | 9 | 0 | 1.5 | FALSE
100 MVA 220/110 kV | 0.06 | 55 | 0.26 | 100 | 110 | 220 | 12 | 0 | Yy0 | hv | 0 | -9 | 9 | 0 | 1.5 | FALSE
63 MVA 110/20 kV | 0.04 | 22 | 0.32 | 63 | 20 | 110 | 18 | 150 | YNd5 | hv | 0 | -9 | 9 | 0 | 1.5 | FALSE
40 MVA 110/20 kV | 0.05 | 18 | 0.34 | 40 | 20 | 110 | 16.2 | 150 | YNd5 | hv | 0 | -9 | 9 | 0 | 1.5 | FALSE
25 MVA 110/20 kV | 0.07 | 14 | 0.41 | 25 | 20 | 110 | 12 | 150 | YNd5 | hv | 0 | -9 | 9 | 0 | 1.5 | FALSE
63 MVA 110/10 kV | 0.04 | 22 | 0.32 | 63 | 10 | 110 | 18 | 150 | YNd5 | hv | 0 | -9 | 9 | 0 | 1.5 | FALSE
40 MVA 110/10 kV | 0.05 | 18 | 0.34 | 40 | 10 | 110 | 16.2 | 150 | YNd5 | hv | 0 | -9 | 9 | 0 | 1.5 | FALSE
25 MVA 110/10 kV | 0.07 | 14 | 0.41 | 25 | 10 | 110 | 12 | 150 | YNd5 | hv | 0 | -9 | 9 | 0 | 1.5 | FALSE
0.25 MVA 20/0.4 kV | 0.32 | 0.8 | 1.44 | 0.25 | 0.4 | 20 | 6 | 150 | Yzn5 | hv | 0 | -2 | 2 | 0 | 2.5 | FALSE
0.4 MVA 20/0.4 kV | 0.3375 | 1.35 | 1.425 | 0.4 | 0.4 | 20 | 6 | 150 | Dyn5 | hv | 0 | -2 | 2 | 0 | 2.5 | FALSE
0.63 MVA 20/0.4 kV | 0.2619 | 1.65 | 1.206 | 0.63 | 0.4 | 20 | 6 | 150 | Dyn5 | hv | 0 | -2 | 2 | 0 | 2.5 | FALSE
0.25 MVA 10/0.4 kV | 0.24 | 0.6 | 1.2 | 0.25 | 0.4 | 10 | 4 | 150 | Dyn5 | hv | 0 | -2 | 2 | 0 | 2.5 | FALSE
0.4 MVA 10/0.4 kV | 0.2375 | 0.95 | 1.325 | 0.4 | 0.4 | 10 | 4 | 150 | Dyn5 | hv | 0 | -2 | 2 | 0 | 2.5 | FALSE
0.63 MVA 10/0.4 kV | 0.1873 | 1.18 | 1.0794 | 0.63 | 0.4 | 10 | 4 | 150 | Dyn5 | hv | 0 | -2 | 2 | 0 | 2.5 | FALSE

## trafo3w_std_types
| sn_hv_mva | sn_mv_mva | sn_lv_mva | vn_hv_kv | vn_mv_kv | vn_lv_kv | vk_hv_percent | vk_mv_percent | vk_lv_percent | vkr_hv_percent | vkr_mv_percent | vkr_lv_percent | pfe_kw | i0_percent | shift_mv_degree | shift_lv_degree | vector_group | tap_side | tap_neutral | tap_min | tap_max | tap_step_percent
63/25/38 MVA 110/20/10 kV | 63 | 25 | 38 | 110 | 20 | 10 | 10.4 | 10.4 | 10.4 | 0.28 | 0.32 | 0.35 | 35 | 0.89 | 0 | 0 | YN0yn0yn0 | hv | 0 | -10 | 10 | 1.2
63/25/38 MVA 110/10/10 kV | 63 | 25 | 38 | 110 | 10 | 10 | 10.4 | 10.4 | 10.4 | 0.28 | 0.32 | 0.35 | 35 | 0.89 | 0 | 0 | YN0yn0yn0 | hv | 0 | -10 | 10 | 1.2

## fuse_std_types
| fuse_type | i_rated_a | t_avg | t_min | t_total | x_avg | x_min | x_total
HV 100A | HV 100A | 100 | 0 | [10.0, 3.64, 0.854, 0.281, 0.1, 0.0531, 0.022, 0.01] | [10.0, 4.267, 1.21, 0.403, 0.1, 0.058, 0.022, 0.01] | 0 | [300.0, 350.0, 450.0, 550.0, 700.0, 850.0, 1200.0, 1752.0] | [600.0, 700.0, 900.0, 1150.0, 1665.0, 2000.0, 3000.0, 4313.0]
HV 10A | HV 10A | 10 | 0 | [10.0, 1675.0, 0.344, 0.156, 0.1, 0.0417, 0.0171, 0.01] | [10.0, 1.3, 0.3, 0.155, 0.1, 0.0555, 0.023, 0.01] | 0 | [30.0, 32.0, 35.0, 37.0, 39.0, 50.0, 70.0, 88.0] | [60.0, 70.0, 80.0, 87.0, 94.0, 110.0, 150.0, 216.0]
HV 125A | HV 125A | 125 | 0 | [10.0, 1.82, 0.344, 0.1, 0.0467, 0.0269, 0.01] | [10.0, 2.478, 0.426, 0.1, 0.0427, 0.0211, 0.01] | 0 | [375.0, 500.0, 700.0, 925.0, 1200.0, 1500.0, 2341.0] | [750.0, 1000.0, 1500.0, 2200.0, 3000.0, 4000.0, 5765.0]
HV 160A | HV 160A | 160 | 0 | [10.0, 4.15, 1.03, 0.198, 0.1, 0.051, 0.0172, 0.01] | [10.0, 2.3, 0.734, 0.274, 0.1, 0.046, 0.0177, 0.01] | 0 | [480.0, 550.0, 700.0, 1000.0, 1260.0, 1600.0, 2500.0, 3227.0] | [960.0, 1300.0, 1700.0, 2200.0, 2996.0, 4000.0, 6000.0, 7946.0]
HV 16A | HV 16A | 16 | 0 | [10.0, 0.352, 0.164, 0.1, 0.0649, 0.0342, 0.01] | [10.0, 2.34, 0.722, 0.181, 0.1, 0.055, 0.0296, 0.01] | 0 | [48.0, 60.0, 65.0, 71.0, 80.0, 100.0, 162.0] | [96.0, 110.0, 125.0, 150.0, 168.0, 200.0, 250.0, 398.0]
HV 200A | HV 200A | 200 | 0 | [10.0, 4.267, 1.21, 0.403, 0.1, 0.058, 0.022, 0.01] | [10.0, 3.73, 1.654, 0.328, 0.1, 0.0531, 0.019, 0.01] | 0 | [600.0, 700.0, 900.0, 1150.0, 1665.0, 2000.0, 3000.0, 4313.0] | [1200.0, 1500.0, 1800.0, 2700.0, 3960.0, 5000.0, 7500.0, 10620.0]
HV 20A | HV 20A | 20 | 0 | [10.0, 1.3, 0.3, 0.155, 0.1, 0.0555, 0.023, 0.01] | [10.0, 1.3, 0.161, 0.1, 0.0611, 0.0399, 0.0141, 0.01] | 0 | [60.0, 70.0, 80.0, 87.0, 94.0, 110.0, 150.0, 216.0] | [120.0, 150.0, 200.0, 223.0, 260.0, 300.0, 450.0, 532.0]
HV 25A | HV 25A | 25 | 0 | [10.0, 2.512, 0.833, 0.299, 0.1, 0.0372, 0.0223, 0.01] | [10.0, 3.125, 0.597, 0.198, 0.1, 0.0378, 0.022, 0.01] | 0 | [75.0, 82.0, 90.0, 100.0, 124.0, 170.0, 200.0, 289.0] | [150.0, 170.0, 210.0, 250.0, 294.0, 400.0, 500.0, 711.0]
HV 31.5A | HV 31.5A | 31.5 | 0 | [10.0, 2.34, 0.722, 0.181, 0.1, 0.055, 0.0296, 0.01] | [10.0, 2.84, 0.368, 0.164, 0.1, 0.0621, 0.0378, 0.0195, 0.01] | 0 | [95.0, 110.0, 125.0, 150.0, 165.0, 200.0, 250.0, 390.0] | [189.0, 220.0, 300.0, 350.0, 393.0, 450.0, 530.0, 700.0, 960.0]
HV 40A | HV 40A | 40 | 0 | [10.0, 1.3, 0.161, 0.1, 0.0611, 0.0399, 0.0141, 0.01] | [10.0, 2.05, 0.369, 0.198, 0.1, 0.051, 0.0298, 0.01] | 0 | [120.0, 150.0, 200.0, 223.0, 260.0, 300.0, 450.0, 532.0] | [240.0, 300.0, 400.0, 450.0, 530.0, 650.0, 800.0, 1311.0]
HV 50A | HV 50A | 50 | 0 | [10.0, 3.215, 0.597, 0.198, 0.1, 0.0378, 0.022, 0.01] | [10.0, 3.64, 0.854, 0.281, 0.1, 0.0531, 0.022, 0.01] | 0 | [150.0, 170.0, 210.0, 250.0, 294.0, 400.0, 500.0, 711.0] | [300.0, 350.0, 450.0, 550.0, 700.0, 850.0, 1200.0, 1752.0]
HV 6.3A | HV 6.3A | 6.3 | 0 | [10.0, 1.39, 0.344, 0.168, 0.1, 0.056, 0.0263, 0.01] | [10.0, 1.711, 0.516, 0.198, 0.1, 0.0634, 0.0303, 0.01] | 0 | [19.0, 19.5, 20.4, 20.8, 22.0, 25.0, 32.0, 48.0] | [38.0, 40.0, 43.0, 48.0, 53.0, 60.0, 75.0, 118.0]
HV 63A | HV 63A | 63 | 0 | [10.0, 2.84, 0.368, 0.164, 0.1, 0.0621, 0.0378, 0.0195, 0.01] | [10.0, 1.82, 0.344, 0.1, 0.0467, 0.0269, 0.01] | 0 | [189.0, 220.0, 300.0, 350.0, 393.0, 450.0, 530.0, 700.0, 961.0] | [378.0, 500.0, 700.0, 934.0, 1200.0, 1500.0, 2366.0]
HV 80A | HV 80A | 80 | 0 | [10.0, 2.05, 0.369, 0.198, 0.1, 0.051, 0.0298, 0.01] | [10.0, 4.15, 1.03, 0.198, 0.1, 0.051, 0.0172, 0.01] | 0 | [240.0, 300.0, 400.0, 450.0, 530.0, 650.0, 800.0, 1311.0] | [480.0, 550.0, 700.0, 1000.0, 1260.0, 1600.0, 2500.0, 3227.0]
Siemens NH-1-100 | Siemens NH-1-100 | 100 | [5400.0, 2000.0, 400.0, 20.0, 1.0, 0.2, 0.012, 0.004] | 0 | 0 | [150.0, 190.0, 250.0, 430.0, 900.0, 1250.0, 2700.0, 3600.0] | 0 | 0
Siemens NH-1-125 | Siemens NH-1-125 | 125 | [4800.0, 120.0, 7.0, 0.1, 0.004] | 0 | 0 | [180.0, 400.0, 740.0, 2000.0, 4250.0] | 0 | 0
Siemens NH-1-16 | Siemens NH-1-16 | 16 | [4000.0, 400.0, 2.0, 0.1, 0.04, 0.01] | 0 | 0 | [26.0, 35.0, 75.0, 150.0, 200.0, 300.0] | 0 | 0
Siemens NH-1-160 | Siemens NH-1-160 | 160 | [4800.0, 120.0, 7.0, 0.1, 0.004] | 0 | 0 | [210.0, 500.0, 900.0, 2300.0, 5000.0] | 0 | 0
Siemens NH-1-25 | Siemens NH-1-25 | 25 | [4000.0, 1000.0, 10.0, 0.2, 0.02, 0.01] | 0 | 0 | [40.0, 50.0, 100.0, 210.0, 400.0, 500.0] | 0 | 0
Siemens NH-1-50 | Siemens NH-1-50 | 50 | [4000.0, 40.0, 4.0, 1.0, 0.02, 0.01] | 0 | 0 | [86.0, 200.0, 300.0, 400.0, 1000.0, 1280.0] | 0 | 0
Siemens NH-1-63 | Siemens NH-1-63 | 63 | [4000.0, 100.0, 10.0, 2.0, 0.04, 0.01] | 0 | 0 | [100.0, 200.0, 300.0, 400.0, 1000.0, 1500.0] | 0 | 0
Siemens NH-1-80 | Siemens NH-1-80 | 80 | [4800.0, 120.0, 7.0, 0.1, 0.01] | 0 | 0 | [150.58, 250.0, 450.0, 1150.0, 2470.0] | 0 | 0
Siemens NH-2-1000 | Siemens NH-2-1000 | 1000 | [4800.0, 120.0, 7.0, 0.1, 0.004] | 0 | 0 | [1900.0, 3500.0, 8400.0, 24000.0, 52000.0] | 0 | 0
Siemens NH-2-200 | Siemens NH-2-200 | 200 | [4800.0, 120.0, 7.0, 0.1, 0.004] | 0 | 0 | [280.0, 650.0, 1200.0, 3000.0, 7000.0] | 0 | 0
Siemens NH-2-224 | Siemens NH-2-224 | 224 | [4800.0, 120.0, 7.0, 0.2, 0.04, 0.004] | 0 | 0 | [400.0, 750.0, 1453.0, 3025.0, 4315.0, 7600.0] | 0 | 0
Siemens NH-2-250 | Siemens NH-2-250 | 250 | [4800.0, 120.0, 7.0, 0.1, 0.004] | 0 | 0 | [450.0, 800.0, 1650.0, 4000.0, 8500.0] | 0 | 0
Siemens NH-2-315 | Siemens NH-2-315 | 315 | [4800.0, 120.0, 7.0, 0.1, 0.004] | 0 | 0 | [550.0, 920.0, 1900.0, 5000.0, 11000.0] | 0 | 0
Siemens NH-2-355 | Siemens NH-2-355 | 355 | [4800.0, 120.0, 6.0, 0.1, 0.004] | 0 | 0 | [650.0, 1116.27, 2350.0, 5840.0, 12790.0] | 0 | 0
Siemens NH-2-400 | Siemens NH-2-400 | 400 | [4800.0, 120.0, 7.0, 0.1, 0.004] | 0 | 0 | [720.0, 1350.0, 2800.0, 6500.0, 15000.0] | 0 | 0
Siemens NH-2-425 | Siemens NH-2-425 | 425 | [4800.0, 120.0, 7.0, 0.1, 0.004] | 0 | 0 | [850.0, 1500.0, 3050.0, 7500.0, 16500.0] | 0 | 0
Siemens NH-2-630 | Siemens NH-2-630 | 630 | [4800.0, 120.0, 7.0, 0.1, 0.004] | 0 | 0 | [1200.0, 2000.0, 4800.0, 12000.0, 26000.0] | 0 | 0

## dtypes
| element | column | dtype
0 | bus | name | object
1 | bus | vn_kv | float64
2 | bus | type | object
3 | bus | zone | object
4 | bus | in_service | bool
5 | load | name | object
6 | load | bus | uint32
7 | load | p_mw | float64
8 | load | q_mvar | float64
9 | load | const_z_percent | float64
10 | load | const_i_percent | float64
11 | load | sn_mva | float64
12 | load | scaling | float64
13 | load | in_service | bool
14 | load | type | object
15 | ext_grid | name | object
16 | ext_grid | bus | uint32
17 | ext_grid | vm_pu | float64
18 | ext_grid | va_degree | float64
19 | ext_grid | slack_weight | float64
20 | ext_grid | in_service | bool
21 | line | name | object
22 | line | std_type | object
23 | line | from_bus | uint32
24 | line | to_bus | uint32
25 | line | length_km | float64
26 | line | r_ohm_per_km | float64
27 | line | x_ohm_per_km | float64
28 | line | c_nf_per_km | float64
29 | line | g_us_per_km | float64
30 | line | max_i_ka | float64
31 | line | df | float64
32 | line | parallel | uint32
33 | line | type | object
34 | line | in_service | bool
35 | trafo | name | object
36 | trafo | std_type | object
37 | trafo | hv_bus | uint32
38 | trafo | lv_bus | uint32
39 | trafo | sn_mva | float64
40 | trafo | vn_hv_kv | float64
41 | trafo | vn_lv_kv | float64
42 | trafo | vk_percent | float64
43 | trafo | vkr_percent | float64
44 | trafo | pfe_kw | float64
45 | trafo | i0_percent | float64
46 | trafo | shift_degree | float64
47 | trafo | tap_side | object
48 | trafo | tap_neutral | int32
49 | trafo | tap_min | int32
50 | trafo | tap_max | int32
51 | trafo | tap_step_percent | float64
52 | trafo | tap_step_degree | float64
53 | trafo | tap_pos | int32
54 | trafo | tap_phase_shifter | bool
55 | trafo | parallel | uint32
56 | trafo | df | float64
57 | trafo | in_service | bool
58 | line_geodata | coords | object
59 | bus_geodata | x | float64
60 | bus_geodata | y | float64
61 | bus_geodata | coords | object

## parameters
| version | format_version | converged | OPF_converged | name | f_hz | sn_mva
0 | 2.14.6 | 2.14.0 | FALSE | FALSE |  | 50 | 1