## bus
| name | vn_kv | type | zone | in_service
0 | bus_LV_6139-17_0_4_node_0 | 0.4 | n |  | TRUE
1 | bus_LV_6139-17_0_4_node_1 | 0.4 | n |  | TRUE
2 | bus_LV_6139-17_0_4_node_3 | 0.4 | n |  | TRUE
3 | bus_LV_6139-17_0_4_node_4 | 0.4 | n |  | TRUE
4 | bus_LV_6139-17_0_4_node_5 | 0.4 | n |  | TRUE
5 | bus_LV_6139-17_0_4_node_8 | 0.4 | n |  | TRUE
6 | bus_LV_6139-17_0_4_node_6 | 0.4 | n |  | TRUE
7 | bus_LV_6139-17_0_4_node_12 | 0.4 | n |  | TRUE
8 | bus_LV_6139-17_0_4_node_9 | 0.4 | n |  | TRUE
9 | bus_LV_6139-17_0_4_node_7 | 0.4 | n |  | TRUE
10 | bus_LV_6139-17_0_4_node_66 | 0.4 | n |  | TRUE
11 | bus_LV_6139-17_0_4_node_64 | 0.4 | n |  | TRUE
12 | bus_LV_6139-17_0_4_node_65 | 0.4 | n |  | TRUE
13 | bus_LV_6139-17_0_4_node_63 | 0.4 | n |  | TRUE
14 | bus_LV_6139-17_0_4_node_10 | 0.4 | n |  | TRUE
15 | bus_LV_6139-17_0_4_node_11 | 0.4 | n |  | TRUE
16 | bus_LV_6139-17_0_4_node_13 | 0.4 | n |  | TRUE
17 | bus_LV_6139-17_0_4_node_14 | 0.4 | n |  | TRUE
18 | bus_LV_6139-17_0_4_node_15 | 0.4 | n |  | TRUE
19 | bus_LV_6139-17_0_4_node_16 | 0.4 | n |  | TRUE
20 | bus_LV_6139-17_0_4_node_17 | 0.4 | n |  | TRUE
21 | bus_LV_6139-17_0_4_node_18 | 0.4 | n |  | TRUE
22 | bus_LV_6139-17_0_4_node_22 | 0.4 | n |  | TRUE
23 | bus_LV_6139-17_0_4_node_23 | 0.4 | n |  | TRUE
24 | bus_LV_6139-17_0_4_node_19 | 0.4 | n |  | TRUE
25 | bus_LV_6139-17_0_4_node_29 | 0.4 | n |  | TRUE
26 | bus_LV_6139-17_0_4_node_53 | 0.4 | n |  | TRUE
27 | bus_LV_6139-17_0_4_node_20 | 0.4 | n |  | TRUE
28 | bus_LV_6139-17_0_4_node_21 | 0.4 | n |  | TRUE
29 | bus_LV_6139-17_0_4_node_24 | 0.4 | n |  | TRUE
30 | bus_LV_6139-17_0_4_node_25 | 0.4 | n |  | TRUE
31 | bus_LV_6139-17_0_4_node_26 | 0.4 | n |  | TRUE
32 | bus_LV_6139-17_0_4_node_67 | 0.4 | n |  | TRUE
33 | bus_LV_6139-17_0_4_node_30 | 0.4 | n |  | TRUE
34 | bus_LV_6139-17_0_4_node_31 | 0.4 | n |  | TRUE
35 | bus_LV_6139-17_0_4_node_54 | 0.4 | n |  | TRUE
36 | bus_LV_6139-17_0_4_node_27 | 0.4 | n |  | TRUE
37 | bus_LV_6139-17_0_4_node_62 | 0.4 | n |  | TRUE
38 | bus_LV_6139-17_0_4_node_28 | 0.4 | n |  | TRUE
39 | bus_LV_6139-17_0_4_node_72 | 0.4 | n |  | TRUE
40 | bus_LV_6139-17_0_4_node_71 | 0.4 | n |  | TRUE
41 | bus_LV_6139-17_0_4_node_32 | 0.4 | n |  | TRUE
42 | bus_LV_6139-17_0_4_node_61 | 0.4 | n |  | TRUE
43 | bus_LV_6139-17_0_4_node_60 | 0.4 | n |  | TRUE
44 | bus_LV_6139-17_0_4_node_33 | 0.4 | n |  | TRUE
45 | bus_LV_6139-17_0_4_node_34 | 0.4 | n |  | TRUE
46 | bus_LV_6139-17_0_4_node_35 | 0.4 | n |  | TRUE
47 | bus_LV_6139-17_0_4_node_36 | 0.4 | n |  | TRUE
48 | bus_LV_6139-17_0_4_node_37 | 0.4 | n |  | TRUE
49 | bus_LV_6139-17_0_4_node_38 | 0.4 | n |  | TRUE
50 | bus_LV_6139-17_0_4_node_39 | 0.4 | n |  | TRUE
51 | bus_LV_6139-17_0_4_node_68 | 0.4 | n |  | TRUE
52 | bus_LV_6139-17_0_4_node_40 | 0.4 | n |  | TRUE
53 | bus_LV_6139-17_0_4_node_41 | 0.4 | n |  | TRUE
54 | bus_LV_6139-17_0_4_node_69 | 0.4 | n |  | TRUE
55 | bus_LV_6139-17_0_4_node_42 | 0.4 | n |  | TRUE
56 | bus_LV_6139-17_0_4_node_51 | 0.4 | n |  | TRUE
57 | bus_LV_6139-17_0_4_node_43 | 0.4 | n |  | TRUE
58 | bus_LV_6139-17_0_4_node_44 | 0.4 | n |  | TRUE
59 | bus_LV_6139-17_0_4_node_52 | 0.4 | n |  | TRUE
60 | bus_LV_6139-17_0_4_node_45 | 0.4 | n |  | TRUE
61 | bus_LV_6139-17_0_4_node_46 | 0.4 | n |  | TRUE
62 | bus_LV_6139-17_0_4_node_47 | 0.4 | n |  | TRUE
63 | bus_LV_6139-17_0_4_node_48 | 0.4 | n |  | TRUE
64 | bus_LV_6139-17_0_4_node_57 | 0.4 | n |  | TRUE
65 | bus_LV_6139-17_0_4_node_49 | 0.4 | n |  | TRUE
66 | bus_LV_6139-17_0_4_node_58 | 0.4 | n |  | TRUE
67 | bus_LV_6139-17_0_4_node_50 | 0.4 | n |  | TRUE
68 | bus_LV_6139-17_0_4_node_55 | 0.4 | n |  | TRUE
69 | bus_LV_6139-17_0_4_node_56 | 0.4 | n |  | TRUE
70 | bus_LV_6139-17_0_4_node_70 | 0.4 | n |  | TRUE
71 | bus_MV_103_1_node_26 | 20 | n |  | TRUE

## load
| name | bus | p_mw | q_mvar | const_z_percent | const_i_percent | sn_mva | scaling | in_service | type
0 | LV_6139-17_0_4_load_0 | 0 | 0.0042552 | 0.0010665 | 0 | 0 |  | 1 | TRUE | wye
1 | LV_6139-17_0_4_load_8 | 5 | 0.0054259 | 0.0013599 | 0 | 0 |  | 1 | TRUE | wye
2 | LV_6139-17_0_4_load_6 | 6 | 0.0044879 | 0.0011248 | 0 | 0 |  | 1 | TRUE | wye
3 | LV_6139-17_0_4_load_12 | 7 | 0.024195 | 0.0060639 | 0 | 0 |  | 1 | TRUE | wye
4 | LV_6139-17_0_4_load_7 | 9 | 0.0022814 | 0.00057176 | 0 | 0 |  | 1 | TRUE | wye
5 | LV_6139-17_0_4_load_66 | 10 | 0.00114 | 0.00028572 | 0 | 0 |  | 1 | TRUE | wye
6 | LV_6139-17_0_4_load_64 | 11 | 0.0018718 | 0.00046913 | 0 | 0 |  | 1 | TRUE | wye
7 | LV_6139-17_0_4_load_65 | 12 | 0.0018351 | 0.00045992 | 0 | 0 |  | 1 | TRUE | wye
8 | LV_6139-17_0_4_load_63 | 13 | 0.0031744 | 0.00079559 | 0 | 0 |  | 1 | TRUE | wye
9 | LV_6139-17_0_4_load_10 | 14 | 0.0028634 | 0.00071763 | 0 | 0 |  | 1 | TRUE | wye
10 | LV_6139-17_0_4_load_11 | 15 | 0.0018223 | 0.00045672 | 0 | 0 |  | 1 | TRUE | wye
11 | LV_6139-17_0_4_load_13 | 16 | 0.0021432 | 0.00053714 | 0 | 0 |  | 1 | TRUE | wye
12 | LV_6139-17_0_4_load_14 | 17 | 0.0032263 | 0.00080858 | 0 | 0 |  | 1 | TRUE | wye
13 | LV_6139-17_0_4_load_16 | 19 | 0.014038 | 0.0035181 | 0 | 0 |  | 1 | TRUE | wye
14 | LV_6139-17_0_4_load_17 | 20 | 0.0095293 | 0.0023883 | 0 | 0 |  | 1 | TRUE | wye
15 | LV_6139-17_0_4_load_18 | 21 | 0.0059998 | 0.0015037 | 0 | 0 |  | 1 | TRUE | wye
16 | LV_6139-17_0_4_load_22 | 22 | 0.0030512 | 0.00076471 | 0 | 0 |  | 1 | TRUE | wye
17 | LV_6139-17_0_4_load_23 | 23 | 0.008841 | 0.0022158 | 0 | 0 |  | 1 | TRUE | wye
18 | LV_6139-17_0_4_load_53 | 26 | 0.022486 | 0.0056354 | 0 | 0 |  | 1 | TRUE | wye
19 | LV_6139-17_0_4_load_20 | 27 | 0.002009 | 0.00050351 | 0 | 0 |  | 1 | TRUE | wye
20 | LV_6139-17_0_4_load_21 | 28 | 0.0039122 | 0.0009805 | 0 | 0 |  | 1 | TRUE | wye
21 | LV_6139-17_0_4_load_24 | 29 | 0.0030802 | 0.00077197 | 0 | 0 |  | 1 | TRUE | wye
22 | LV_6139-17_0_4_load_25 | 30 | 0.0077116 | 0.0019327 | 0 | 0 |  | 1 | TRUE | wye
23 | LV_6139-17_0_4_load_26 | 31 | 0.002953 | 0.0007401 | 0 | 0 |  | 1 | TRUE | wye
24 | LV_6139-17_0_4_load_67 | 32 | 0.017527 | 0.0043928 | 0 | 0 |  | 1 | TRUE | wye
25 | LV_6139-17_0_4_load_54 | 35 | 0.010392 | 0.0026045 | 0 | 0 |  | 1 | TRUE | wye
26 | LV_6139-17_0_4_load_27 | 36 | 0.0023418 | 0.00058691 | 0 | 0 |  | 1 | TRUE | wye
27 | LV_6139-17_0_4_load_62 | 37 | 0.0033054 | 0.00082841 | 0 | 0 |  | 1 | TRUE | wye
28 | LV_6139-17_0_4_load_28 | 38 | 0.002589 | 0.00064886 | 0 | 0 |  | 1 | TRUE | wye
29 | LV_6139-17_0_4_load_72 | 39 | 0.0038354 | 0.00096124 | 0 | 0 |  | 1 | TRUE | wye
30 | LV_6139-17_0_4_load_71 | 40 | 0.010471 | 0.0026243 | 0 | 0 |  | 1 | TRUE | wye
31 | LV_6139-17_0_4_load_32 | 41 | 0.0097282 | 0.0024381 | 0 | 0 |  | 1 | TRUE | wye
32 | LV_6139-17_0_4_load_61 | 42 | 0.0038126 | 0.00095552 | 0 | 0 |  | 1 | TRUE | wye
33 | LV_6139-17_0_4_load_60 | 43 | 0.00427 | 0.0010702 | 0 | 0 |  | 1 | TRUE | wye
34 | LV_6139-17_0_4_load_33 | 44 | 0.0059219 | 0.0014842 | 0 | 0 |  | 1 | TRUE | wye
35 | LV_6139-17_0_4_load_35 | 46 | 0.0033497 | 0.0008395 | 0 | 0 |  | 1 | TRUE | wye
36 | LV_6139-17_0_4_load_36 | 47 | 0.004905 | 0.0012293 | 0 | 0 |  | 1 | TRUE | wye
37 | LV_6139-17_0_4_load_38 | 49 | 0.0027881 | 0.00069877 | 0 | 0 |  | 1 | TRUE | wye
38 | LV_6139-17_0_4_load_39 | 50 | 0.02126 | 0.0053282 | 0 | 0 |  | 1 | TRUE | wye
39 | LV_6139-17_0_4_load_68 | 51 | 0.0047934 | 0.0012013 | 0 | 0 |  | 1 | TRUE | wye
40 | LV_6139-17_0_4_load_40 | 52 | 0.0046921 | 0.001176 | 0 | 0 |  | 1 | TRUE | wye
41 | LV_6139-17_0_4_load_41 | 53 | 0.0091235 | 0.0022866 | 0 | 0 |  | 1 | TRUE | wye
42 | LV_6139-17_0_4_load_51 | 56 | 0.015444 | 0.0038705 | 0 | 0 |  | 1 | TRUE | wye
43 | LV_6139-17_0_4_load_43 | 57 | 0.019097 | 0.0047862 | 0 | 0 |  | 1 | TRUE | wye
44 | LV_6139-17_0_4_load_52 | 59 | 0.011421 | 0.0028625 | 0 | 0 |  | 1 | TRUE | wye
45 | LV_6139-17_0_4_load_45 | 60 | 0.0041303 | 0.0010352 | 0 | 0 |  | 1 | TRUE | wye
46 | LV_6139-17_0_4_load_46 | 61 | 0.024687 | 0.0061872 | 0 | 0 |  | 1 | TRUE | wye
47 | LV_6139-17_0_4_load_47 | 62 | 0.046416 | 0.011633 | 0 | 0 |  | 1 | TRUE | wye
48 | LV_6139-17_0_4_load_48 | 63 | 0.0051891 | 0.0013005 | 0 | 0 |  | 1 | TRUE | wye
49 | LV_6139-17_0_4_load_57 | 64 | 0.030428 | 0.0076259 | 0 | 0 |  | 1 | TRUE | wye
50 | LV_6139-17_0_4_load_49 | 65 | 0.0042584 | 0.0010673 | 0 | 0 |  | 1 | TRUE | wye
51 | LV_6139-17_0_4_load_58 | 66 | 0.021081 | 0.0052835 | 0 | 0 |  | 1 | TRUE | wye
52 | LV_6139-17_0_4_load_50 | 67 | 0.0048686 | 0.0012202 | 0 | 0 |  | 1 | TRUE | wye
53 | LV_6139-17_0_4_load_55 | 68 | 0.010409 | 0.0026088 | 0 | 0 |  | 1 | TRUE | wye
54 | LV_6139-17_0_4_load_56 | 69 | 0.016072 | 0.004028 | 0 | 0 |  | 1 | TRUE | wye
55 | LV_6139-17_0_4_load_70 | 70 | 0.0045359 | 0.0011368 | 0 | 0 |  | 1 | TRUE | wye

## ext_grid
| name | bus | vm_pu | va_degree | slack_weight | in_service
0 |  | 69 | 1 | 0 | 1 | TRUE

## line
| name | std_type | from_bus | to_bus | length_km | r_ohm_per_km | x_ohm_per_km | c_nf_per_km | g_us_per_km | max_i_ka | df | parallel | type | in_service
0 | LV_6139-17_0_4_line_0 |  | 0 | 1 | 0.0077786 | 0.125 | 0.08 | 261 | 0 | 0.364 | 1 | 1 | cs | TRUE
1 | LV_6139-17_0_4_line_1 |  | 1 | 2 | 0.029847 | 0.125 | 0.08 | 261 | 0 | 0.364 | 1 | 1 | cs | TRUE
2 | LV_6139-17_0_4_line_2 |  | 1 | 3 | 0.027928 | 0.125 | 0.08 | 261 | 0 | 0.364 | 1 | 1 | cs | TRUE
3 | LV_6139-17_0_4_line_3 |  | 2 | 4 | 0.045478 | 0.125 | 0.08 | 261 | 0 | 0.364 | 1 | 1 | cs | TRUE
4 | LV_6139-17_0_4_line_4 |  | 2 | 5 | 0.0028121 | 0.125 | 0.08 | 261 | 0 | 0.364 | 1 | 1 | cs | TRUE
5 | LV_6139-17_0_4_line_5 |  | 3 | 6 | 0.017938 | 0.125 | 0.08 | 261 | 0 | 0.364 | 1 | 1 | cs | TRUE
6 | LV_6139-17_0_4_line_6 |  | 4 | 7 | 0.016136 | 0.125 | 0.08 | 261 | 0 | 0.364 | 1 | 1 | cs | TRUE
7 | LV_6139-17_0_4_line_7 |  | 5 | 8 | 0.004995 | 0.125 | 0.08 | 261 | 0 | 0.364 | 1 | 1 | cs | TRUE
8 | LV_6139-17_0_4_line_8 |  | 6 | 9 | 0.026394 | 0.125 | 0.08 | 261 | 0 | 0.364 | 1 | 1 | cs | TRUE
9 | LV_6139-17_0_4_line_9 |  | 8 | 14 | 0.014468 | 0.125 | 0.08 | 261 | 0 | 0.364 | 1 | 1 | cs | TRUE
10 | LV_6139-17_0_4_line_10 |  | 8 | 15 | 0.024665 | 0.125 | 0.08 | 261 | 0 | 0.364 | 1 | 1 | cs | TRUE
11 | LV_6139-17_0_4_line_11 |  | 9 | 10 | 0.060204 | 0.125 | 0.08 | 261 | 0 | 0.364 | 1 | 1 | cs | TRUE
12 | LV_6139-17_0_4_line_12 |  | 10 | 12 | 0.021151 | 0.125 | 0.08 | 261 | 0 | 0.364 | 1 | 1 | cs | TRUE
13 | LV_6139-17_0_4_line_13 |  | 11 | 12 | 0.020179 | 0.125 | 0.08 | 261 | 0 | 0.364 | 1 | 1 | cs | TRUE
14 | LV_6139-17_0_4_line_14 |  | 11 | 13 | 0.035591 | 0.125 | 0.08 | 261 | 0 | 0.364 | 1 | 1 | cs | TRUE
15 | LV_6139-17_0_4_line_15 |  | 13 | 37 | 0.031732 | 0.125 | 0.08 | 261 | 0 | 0.364 | 1 | 1 | cs | TRUE
16 | LV_6139-17_0_4_line_16 |  | 14 | 16 | 0.016107 | 0.125 | 0.08 | 261 | 0 | 0.364 | 1 | 1 | cs | TRUE
17 | LV_6139-17_0_4_line_17 |  | 16 | 17 | 0.02375 | 0.125 | 0.08 | 261 | 0 | 0.364 | 1 | 1 | cs | TRUE
18 | LV_6139-17_0_4_line_18 |  | 17 | 18 | 0.018314 | 0.125 | 0.08 | 261 | 0 | 0.364 | 1 | 1 | cs | TRUE
19 | LV_6139-17_0_4_line_19 |  | 18 | 19 | 0.023404 | 0.125 | 0.08 | 261 | 0 | 0.364 | 1 | 1 | cs | TRUE
20 | LV_6139-17_0_4_line_20 |  | 18 | 20 | 0.010699 | 0.125 | 0.08 | 261 | 0 | 0.364 | 1 | 2 | cs | TRUE
21 | LV_6139-17_0_4_line_21 |  | 18 | 21 | 0.031105 | 0.125 | 0.08 | 261 | 0 | 0.364 | 1 | 1 | cs | TRUE
22 | LV_6139-17_0_4_line_22 |  | 19 | 22 | 0.020141 | 0.125 | 0.08 | 261 | 0 | 0.364 | 1 | 1 | cs | TRUE
23 | LV_6139-17_0_4_line_23 |  | 20 | 23 | 0.016869 | 0.125 | 0.08 | 261 | 0 | 0.364 | 1 | 2 | cs | TRUE
24 | LV_6139-17_0_4_line_24 |  | 21 | 24 | 0.013412 | 0.125 | 0.08 | 261 | 0 | 0.364 | 1 | 1 | cs | TRUE
25 | LV_6139-17_0_4_line_25 |  | 22 | 25 | 0.041376 | 0.125 | 0.08 | 261 | 0 | 0.364 | 1 | 1 | cs | TRUE
26 | LV_6139-17_0_4_line_26 |  | 23 | 26 | 0.0092888 | 0.125 | 0.08 | 261 | 0 | 0.364 | 1 | 2 | cs | TRUE
27 | LV_6139-17_0_4_line_27 |  | 24 | 27 | 0.0045439 | 0.125 | 0.08 | 261 | 0 | 0.364 | 1 | 1 | cs | TRUE
28 | LV_6139-17_0_4_line_28 |  | 24 | 28 | 0.015875 | 0.125 | 0.08 | 261 | 0 | 0.364 | 1 | 1 | cs | TRUE
29 | LV_6139-17_0_4_line_29 |  | 25 | 33 | 0.017714 | 0.125 | 0.08 | 261 | 0 | 0.364 | 1 | 1 | cs | TRUE
30 | LV_6139-17_0_4_line_30 |  | 25 | 34 | 0.04306 | 0.125 | 0.08 | 261 | 0 | 0.364 | 1 | 1 | cs | TRUE
31 | LV_6139-17_0_4_line_31 |  | 26 | 35 | 0.0053405 | 0.125 | 0.08 | 261 | 0 | 0.364 | 1 | 2 | cs | TRUE
32 | LV_6139-17_0_4_line_32 |  | 27 | 29 | 0.0057095 | 0.125 | 0.08 | 261 | 0 | 0.364 | 1 | 1 | cs | TRUE
33 | LV_6139-17_0_4_line_33 |  | 28 | 30 | 0.020966 | 0.125 | 0.08 | 261 | 0 | 0.364 | 1 | 1 | cs | TRUE
34 | LV_6139-17_0_4_line_34 |  | 29 | 31 | 0.024125 | 0.125 | 0.08 | 261 | 0 | 0.364 | 1 | 1 | cs | TRUE
35 | LV_6139-17_0_4_line_35 |  | 30 | 32 | 0.028222 | 0.125 | 0.08 | 261 | 0 | 0.364 | 1 | 1 | cs | TRUE
36 | LV_6139-17_0_4_line_36 |  | 31 | 36 | 0.021642 | 0.125 | 0.08 | 261 | 0 | 0.364 | 1 | 1 | cs | TRUE
37 | LV_6139-17_0_4_line_37 |  | 33 | 41 | 0.003649 | 0.125 | 0.08 | 261 | 0 | 0.364 | 1 | 1 | cs | TRUE
38 | LV_6139-17_0_4_line_38 |  | 34 | 42 | 0.024708 | 0.125 | 0.08 | 261 | 0 | 0.364 | 1 | 1 | cs | TRUE
39 | LV_6139-17_0_4_line_39 |  | 35 | 68 | 0.0042044 | 0.125 | 0.08 | 261 | 0 | 0.364 | 1 | 2 | cs | TRUE
40 | LV_6139-17_0_4_line_40 |  | 37 | 38 | 0.12288 | 0.125 | 0.08 | 261 | 0 | 0.364 | 1 | 1 | cs | TRUE
41 | LV_6139-17_0_4_line_41 |  | 39 | 40 | 0.019612 | 0.125 | 0.08 | 261 | 0 | 0.364 | 1 | 1 | cs | TRUE
42 | LV_6139-17_0_4_line_42 |  | 40 | 70 | 0.02793 | 0.125 | 0.08 | 261 | 0 | 0.364 | 1 | 1 | cs | TRUE
43 | LV_6139-17_0_4_line_43 |  | 42 | 43 | 0.030936 | 0.125 | 0.08 | 261 | 0 | 0.364 | 1 | 1 | cs | TRUE
44 | LV_6139-17_0_4_line_44 |  | 44 | 45 | 0.023066 | 0.125 | 0.08 | 261 | 0 | 0.364 | 1 | 1 | cs | TRUE
45 | LV_6139-17_0_4_line_45 |  | 44 | 46 | 0.031408 | 0.125 | 0.08 | 261 | 0 | 0.364 | 1 | 1 | cs | TRUE
46 | LV_6139-17_0_4_line_46 |  | 45 | 47 | 0.033358 | 0.125 | 0.08 | 261 | 0 | 0.364 | 1 | 1 | cs | TRUE
47 | LV_6139-17_0_4_line_47 |  | 45 | 48 | 0.080716 | 0.125 | 0.08 | 261 | 0 | 0.364 | 1 | 1 | cs | TRUE
48 | LV_6139-17_0_4_line_48 |  | 46 | 49 | 0.0029328 | 0.125 | 0.08 | 261 | 0 | 0.364 | 1 | 1 | cs | TRUE
49 | LV_6139-17_0_4_line_49 |  | 46 | 50 | 0.01519 | 0.125 | 0.08 | 261 | 0 | 0.364 | 1 | 1 | cs | TRUE
50 | LV_6139-17_0_4_line_50 |  | 48 | 51 | 0.086109 | 0.125 | 0.08 | 261 | 0 | 0.364 | 1 | 1 | cs | TRUE
51 | LV_6139-17_0_4_line_51 |  | 49 | 52 | 0.011958 | 0.125 | 0.08 | 261 | 0 | 0.364 | 1 | 1 | cs | TRUE
52 | LV_6139-17_0_4_line_52 |  | 50 | 53 | 0.010475 | 0.125 | 0.08 | 261 | 0 | 0.364 | 1 | 1 | cs | TRUE
53 | LV_6139-17_0_4_line_53 |  | 51 | 54 | 0.0026488 | 0.125 | 0.08 | 261 | 0 | 0.364 | 1 | 1 | cs | TRUE
54 | LV_6139-17_0_4_line_54 |  | 52 | 55 | 0.016503 | 0.125 | 0.08 | 261 | 0 | 0.364 | 1 | 1 | cs | TRUE
55 | LV_6139-17_0_4_line_55 |  | 53 | 56 | 0.033495 | 0.125 | 0.08 | 261 | 0 | 0.364 | 1 | 1 | cs | TRUE
56 | LV_6139-17_0_4_line_56 |  | 54 | 70 | 0.013018 | 0.125 | 0.08 | 261 | 0 | 0.364 | 1 | 1 | cs | TRUE
57 | LV_6139-17_0_4_line_57 |  | 55 | 57 | 0.009598 | 0.125 | 0.08 | 261 | 0 | 0.364 | 1 | 1 | cs | TRUE
58 | LV_6139-17_0_4_line_58 |  | 55 | 58 | 0.010493 | 0.125 | 0.08 | 261 | 0 | 0.364 | 1 | 1 | cs | TRUE
59 | LV_6139-17_0_4_line_59 |  | 56 | 59 | 0.0040345 | 0.125 | 0.08 | 261 | 0 | 0.364 | 1 | 1 | cs | TRUE
60 | LV_6139-17_0_4_line_60 |  | 57 | 60 | 0.0071131 | 0.125 | 0.08 | 261 | 0 | 0.364 | 1 | 1 | cs | TRUE
61 | LV_6139-17_0_4_line_61 |  | 58 | 61 | 0.044723 | 0.125 | 0.08 | 261 | 0 | 0.364 | 1 | 1 | cs | TRUE
62 | LV_6139-17_0_4_line_62 |  | 58 | 62 | 0.015709 | 0.125 | 0.08 | 261 | 0 | 0.364 | 1 | 2 | cs | TRUE
63 | LV_6139-17_0_4_line_63 |  | 60 | 63 | 0.020391 | 0.125 | 0.08 | 261 | 0 | 0.364 | 1 | 1 | cs | TRUE
64 | LV_6139-17_0_4_line_64 |  | 62 | 64 | 0.0062997 | 0.125 | 0.08 | 261 | 0 | 0.364 | 1 | 2 | cs | TRUE
65 | LV_6139-17_0_4_line_65 |  | 63 | 65 | 0.017958 | 0.125 | 0.08 | 261 | 0 | 0.364 | 1 | 1 | cs | TRUE
66 | LV_6139-17_0_4_line_66 |  | 64 | 66 | 0.014211 | 0.125 | 0.08 | 261 | 0 | 0.364 | 1 | 2 | cs | TRUE
67 | LV_6139-17_0_4_line_67 |  | 65 | 67 | 0.0028039 | 0.125 | 0.08 | 261 | 0 | 0.364 | 1 | 1 | cs | TRUE
68 | LV_6139-17_0_4_line_68 |  | 66 | 69 | 0.007953 | 0.125 | 0.08 | 261 | 0 | 0.364 | 1 | 2 | cs | TRUE
69 | LV_6139-17_0_4_line_69 |  | 68 | 69 | 0.005937 | 0.125 | 0.08 | 261 | 0 | 0.364 | 1 | 2 | cs | TRUE

## trafo
| name | std_type | hv_bus | lv_bus | sn_mva | vn_hv_kv | vn_lv_kv | vk_percent | vkr_percent | pfe_kw | i0_percent | shift_degree | tap_side | tap_neutral | tap_min | tap_max | tap_step_percent | tap_step_degree | tap_pos | tap_phase_shifter | parallel | df | in_service
0 | LV_6139-17_0_4_trafo_56 | 0.63 MVA 20/0.4 kV | 71 | 69 | 0.63 | 20 | 0.4 | 6 | 1.206 | 1.65 | 0.2619 | 150 | hv | 0 | -2 | 2 | 2.5 | 0 | 0 | FALSE | 1 | 1 | TRUE

## line_geodata
| x0 | y0 | x1 | y1 | x2 | y2 | x3 | y3 | x4 | y4 | x5 | y5 | x6 | y6 | x7 | y7
0 | 2583556.2827 | 1113457.5658 | 2583553.9136 | 1113458.2503 | 2583549.6806 | 1113460.7965 | 2583549.4298 | 1113461.0724
1 | 2583556.2827 | 1113457.5658 | 2583552.6045 | 1113445.4809 | 2583547.2463 | 1113429.1207
2 | 2583556.2827 | 1113457.5658 | 2583552.6045 | 1113445.4809 | 2583559.2878 | 1113443.7174 | 2583567.3951 | 1113445.8519
3 | 2583512.9292 | 1113456.0945 | 2583516.9417 | 1113454.8051 | 2583529.2166 | 1113450.236 | 2583530.4965 | 1113449.4543 | 2583531.9136 | 1113448.0386 | 2583543.2771 | 1113432.1108 | 2583544.5079 | 1113430.2955 | 2583547.2463 | 1113429.1207
4 | 2583547.2463 | 1113429.1207 | 2583546.3711 | 1113426.4484
5 | 2583567.3951 | 1113445.8519 | 2583578.6631 | 1113431.8952
6 | 2583512.9292 | 1113456.0945 | 2583511.2467 | 1113450.8521 | 2583509.6063 | 1113446.8879 | 2583508.1106 | 1113444.9799 | 2583504.6686 | 1113443.0884
7 | 2583544.8165 | 1113421.7015 | 2583546.3711 | 1113426.4484
8 | 2583595.2433 | 1113411.359 | 2583578.6631 | 1113431.8952
9 | 2583544.8165 | 1113421.7015 | 2583540.308 | 1113407.954
10 | 2583544.8165 | 1113421.7015 | 2583542.5789 | 1113422.4746 | 2583539.8383 | 1113422.8601 | 2583534.8031 | 1113420.128 | 2583528.293 | 1113414.6431 | 2583524.876 | 1113410.606
11 | 2583595.2433 | 1113411.359 | 2583655.2429 | 1113406.4078
12 | 2583659.0613 | 1113385.6043 | 2583655.2429 | 1113406.4078
13 | 2583662.7041 | 1113365.7572 | 2583659.0613 | 1113385.6043
14 | 2583660.0133 | 1113331.0985 | 2583664.536 | 1113343.3594 | 2583663.9603 | 1113358.9131 | 2583662.7041 | 1113365.7572
15 | 2583644.4417 | 1113303.5484 | 2583658.125 | 1113325.9793 | 2583660.0133 | 1113331.0985
16 | 2583540.308 | 1113407.954 | 2583540.1359 | 1113407.4294 | 2583536.6613 | 1113399.2126 | 2583533.0086 | 1113393.6754 | 2583533.0086 | 1113393.6754
17 | 2583514.3496 | 1113379.1078 | 2583519.7795 | 1113382.6282 | 2583523.3463 | 1113384.9752 | 2583529.2761 | 1113390.0282 | 2583533.0086 | 1113393.6754
18 | 2583498.9829 | 1113369.1451 | 2583514.3496 | 1113379.1078
19 | 2583498.9829 | 1113369.1451 | 2583490.4829 | 1113381.6078 | 2583485.8715 | 1113388.5311
20 | 2583498.9829 | 1113369.1451 | 2583497.0573 | 1113368.2277 | 2583493.4252 | 1113367.415 | 2583490.1731 | 1113367.2016 | 2583488.5884 | 1113367.1901
21 | 2583498.9829 | 1113369.1451 | 2583507.3119 | 1113356.3048 | 2583516.422 | 1113343.807 | 2583516.6284 | 1113343.5444
22 | 2583472.7804 | 1113403.7562 | 2583477.7487 | 1113398.9847 | 2583483.8067 | 1113391.6311 | 2583485.8715 | 1113388.5311
23 | 2583471.722 | 1113366.9728 | 2583474.5103 | 1113367.0888 | 2583488.5884 | 1113367.1901
24 | 2583525.4298 | 1113333.4551 | 2583521.3708 | 1113337.5126 | 2583516.6284 | 1113343.5444
25 | 2583438.7783 | 1113427.2389 | 2583456.8025 | 1113415.4725 | 2583466.1847 | 1113409.3437 | 2583472.7804 | 1113403.7562
26 | 2583462.4434 | 1113366.5524 | 2583463.2332 | 1113366.6195 | 2583471.722 | 1113366.9728
27 | 2583525.4298 | 1113333.4551 | 2583529.0185 | 1113330.6679
28 | 2583525.4298 | 1113333.4551 | 2583514.2575 | 1113322.1776
29 | 2583449.8665 | 1113440.5484 | 2583446.2934 | 1113438.7128 | 2583438.7783 | 1113427.2389
30 | 2583402.5438 | 1113450.4945 | 2583410.8786 | 1113445.4468 | 2583438.7783 | 1113427.2389
31 | 2583462.4434 | 1113366.5524 | 2583458.1656 | 1113366.1887 | 2583457.1315 | 1113366.0229
32 | 2583533.5277 | 1113327.1658 | 2583529.0185 | 1113330.6679
33 | 2583514.2575 | 1113322.1776 | 2583504.8911 | 1113312.7232 | 2583500.6102 | 1113306.3741
34 | 2583552.5811 | 1113312.368 | 2583533.5277 | 1113327.1658
35 | 2583500.6102 | 1113306.3741 | 2583488.5209 | 1113288.4448 | 2583483.1108 | 1113292.2216
36 | 2583552.5811 | 1113312.368 | 2583558.4383 | 1113307.819 | 2583563.8723 | 1113294.6714
37 | 2583449.8665 | 1113440.5484 | 2583453.4368 | 1113441.3501
38 | 2583402.5438 | 1113450.4945 | 2583389.7775 | 1113429.3405
39 | 2583453.0067 | 1113365.2484 | 2583453.6687 | 1113365.4674 | 2583457.1315 | 1113366.0229
40 | 2583644.4417 | 1113303.5484 | 2583648.6124 | 1113180.7399
41 | 2583523.8718 | 1113192.9118 | 2583504.4672 | 1113190.067
42 | 2583504.4672 | 1113190.067 | 2583479.3595 | 1113186.3859 | 2583477.0411 | 1113185.3148
43 | 2583373.7929 | 1113402.8539 | 2583389.7775 | 1113429.3405
44 | 2583381.0339 | 1113245.5298 | 2583384.1337 | 1113257.7496 | 2583387.3832 | 1113267.6909
45 | 2583397.1412 | 1113297.5446 | 2583387.3832 | 1113267.6909
46 | 2583348.4522 | 1113252.2008 | 2583354.5159 | 1113249.7272 | 2583359.6637 | 1113248.4013 | 2583377.831 | 1113246.339 | 2583381.0339 | 1113245.5298
47 | 2583378.2095 | 1113165.1422 | 2583378.5948 | 1113173.234 | 2583378.6983 | 1113210.7634 | 2583378.4884 | 1113235.4985 | 2583381.0339 | 1113245.5298
48 | 2583397.1412 | 1113297.5446 | 2583398.0544 | 1113300.3316
49 | 2583397.1412 | 1113297.5446 | 2583409.5777 | 1113288.822
50 | 2583378.2095 | 1113165.1422 | 2583453.8632 | 1113174.6055 | 2583462.8187 | 1113178.7437
51 | 2583401.7776 | 1113311.6947 | 2583398.0544 | 1113300.3316
52 | 2583409.5777 | 1113288.822 | 2583418.1538 | 1113282.807
53 | 2583465.2232 | 1113179.8548 | 2583462.8187 | 1113178.7437
54 | 2583406.916 | 1113327.3769 | 2583401.7776 | 1113311.6947
55 | 2583418.1538 | 1113282.807 | 2583441.9501 | 1113266.1169 | 2583444.5675 | 1113262.5435
56 | 2583465.2232 | 1113179.8548 | 2583477.0411 | 1113185.3148
57 | 2583406.916 | 1113327.3769 | 2583402.0557 | 1113329.2913 | 2583398.4024 | 1113331.697
58 | 2583413.4416 | 1113335.6075 | 2583406.916 | 1113327.3769
59 | 2583446.9515 | 1113259.2887 | 2583444.5675 | 1113262.5435
60 | 2583392.4617 | 1113335.6091 | 2583398.4024 | 1113331.697
61 | 2583450.5754 | 1113310.5264 | 2583413.4416 | 1113335.6075
62 | 2583413.4416 | 1113335.6075 | 2583414.8832 | 1113337.4711 | 2583424.1851 | 1113347.0503 | 2583424.1851 | 1113347.0503
63 | 2583392.4617 | 1113335.6091 | 2583382.7133 | 1113342.0286 | 2583375.5789 | 1113347.0406
64 | 2583429.1276 | 1113350.9565 | 2583424.1851 | 1113347.0503
65 | 2583375.5789 | 1113347.0406 | 2583360.8843 | 1113357.3637
66 | 2583429.1276 | 1113350.9565 | 2583440.2766 | 1113359.768 | 2583440.2766 | 1113359.768
67 | 2583358.5899 | 1113358.9755 | 2583360.8843 | 1113357.3637
68 | 2583440.2766 | 1113359.768 | 2583444.4763 | 1113361.9687 | 2583447.4212 | 1113363.2501
69 | 2583447.4212 | 1113363.2501 | 2583448.8683 | 1113363.8798 | 2583453.0067 | 1113365.2484

## bus_geodata
| x | y | coords
0 | 2583549.4298 | 1113461.0724
1 | 2583556.2827 | 1113457.5658
2 | 2583547.2463 | 1113429.1207
3 | 2583567.3951 | 1113445.8519
4 | 2583512.9292 | 1113456.0945
5 | 2583546.3711 | 1113426.4484
6 | 2583578.6631 | 1113431.8952
7 | 2583504.6686 | 1113443.0884
8 | 2583544.8165 | 1113421.7015
9 | 2583595.2433 | 1113411.359
10 | 2583655.2429 | 1113406.4078
11 | 2583662.7041 | 1113365.7572
12 | 2583659.0613 | 1113385.6043
13 | 2583660.0133 | 1113331.0985
14 | 2583540.308 | 1113407.954
15 | 2583524.876 | 1113410.606
16 | 2583533.0086 | 1113393.6754
17 | 2583514.3496 | 1113379.1078
18 | 2583498.9829 | 1113369.1451
19 | 2583485.8715 | 1113388.5311
20 | 2583488.5884 | 1113367.1901
21 | 2583516.6284 | 1113343.5444
22 | 2583472.7804 | 1113403.7562
23 | 2583471.722 | 1113366.9728
24 | 2583525.4298 | 1113333.4551
25 | 2583438.7783 | 1113427.2389
26 | 2583462.4434 | 1113366.5524
27 | 2583529.0185 | 1113330.6679
28 | 2583514.2575 | 1113322.1776
29 | 2583533.5277 | 1113327.1658
30 | 2583500.6102 | 1113306.3741
31 | 2583552.5811 | 1113312.368
32 | 2583483.1108 | 1113292.2216
33 | 2583449.8665 | 1113440.5484
34 | 2583402.5438 | 1113450.4945
35 | 2583457.1315 | 1113366.0229
36 | 2583563.8723 | 1113294.6714
37 | 2583644.4417 | 1113303.5484
38 | 2583648.6124 | 1113180.7399
39 | 2583523.8718 | 1113192.9118
40 | 2583504.4672 | 1113190.067
41 | 2583453.4368 | 1113441.3501
42 | 2583389.7775 | 1113429.3405
43 | 2583373.7929 | 1113402.8539
44 | 2583387.3832 | 1113267.6909
45 | 2583381.0339 | 1113245.5298
46 | 2583397.1412 | 1113297.5446
47 | 2583348.4522 | 1113252.2008
48 | 2583378.2095 | 1113165.1422
49 | 2583398.0544 | 1113300.3316
50 | 2583409.5777 | 1113288.822
51 | 2583462.8187 | 1113178.7437
52 | 2583401.7776 | 1113311.6947
53 | 2583418.1538 | 1113282.807
54 | 2583465.2232 | 1113179.8548
55 | 2583406.916 | 1113327.3769
56 | 2583444.5675 | 1113262.5435
57 | 2583398.4024 | 1113331.697
58 | 2583413.4416 | 1113335.6075
59 | 2583446.9515 | 1113259.2887
60 | 2583392.4617 | 1113335.6091
61 | 2583450.5754 | 1113310.5264
62 | 2583424.1851 | 1113347.0503
63 | 2583375.5789 | 1113347.0406
64 | 2583429.1276 | 1113350.9565
65 | 2583360.8843 | 1113357.3637
66 | 2583440.2766 | 1113359.768
67 | 2583358.5899 | 1113358.9755
68 | 2583453.0067 | 1113365.2484
69 | 2583447.4212 | 1113363.2501
70 | 2583477.0411 | 1113185.3148
71 | 2583413.4416 | 1113335.6075

## line_std_types
| c_nf_per_km | r_ohm_per_km | x_ohm_per_km | max_i_ka | type | q_mm2 | alpha | voltage_rating
NAYY 4x50 SE | 210 | 0.642 | 0.083 | 0.142 | cs | 50 | 0.00403 | LV
NAYY 4x120 SE | 264 | 0.225 | 0.08 | 0.242 | cs | 120 | 0.00403 | LV
NAYY 4x150 SE | 261 | 0.208 | 0.08 | 0.27 | cs | 150 | 0.00403 | LV
NA2XS2Y 1x95 RM/25 12/20 kV | 216 | 0.313 | 0.132 | 0.252 | cs | 95 | 0.00403 | MV
NA2XS2Y 1x185 RM/25 12/20 kV | 273 | 0.161 | 0.117 | 0.362 | cs | 185 | 0.00403 | MV
NA2XS2Y 1x240 RM/25 12/20 kV | 304 | 0.122 | 0.112 | 0.421 | cs | 240 | 0.00403 | MV
NA2XS2Y 1x95 RM/25 6/10 kV | 315 | 0.313 | 0.123 | 0.249 | cs | 95 | 0.00403 | MV
NA2XS2Y 1x185 RM/25 6/10 kV | 406 | 0.161 | 0.11 | 0.358 | cs | 185 | 0.00403 | MV
NA2XS2Y 1x240 RM/25 6/10 kV | 456 | 0.122 | 0.105 | 0.416 | cs | 240 | 0.00403 | MV
NA2XS2Y 1x150 RM/25 12/20 kV | 250 | 0.206 | 0.116 | 0.319 | cs | 150 | 0.00403 | MV
NA2XS2Y 1x120 RM/25 12/20 kV | 230 | 0.253 | 0.119 | 0.283 | cs | 120 | 0.00403 | MV
NA2XS2Y 1x70 RM/25 12/20 kV | 190 | 0.443 | 0.132 | 0.22 | cs | 70 | 0.00403 | MV
NA2XS2Y 1x150 RM/25 6/10 kV | 360 | 0.206 | 0.11 | 0.315 | cs | 150 | 0.00403 | MV
NA2XS2Y 1x120 RM/25 6/10 kV | 340 | 0.253 | 0.113 | 0.28 | cs | 120 | 0.00403 | MV
NA2XS2Y 1x70 RM/25 6/10 kV | 280 | 0.443 | 0.123 | 0.217 | cs | 70 | 0.00403 | MV
N2XS(FL)2Y 1x120 RM/35 64/110 kV | 112 | 0.153 | 0.166 | 0.366 | cs | 120 | 0.00393 | HV
N2XS(FL)2Y 1x185 RM/35 64/110 kV | 125 | 0.099 | 0.156 | 0.457 | cs | 185 | 0.00393 | HV
N2XS(FL)2Y 1x240 RM/35 64/110 kV | 135 | 0.075 | 0.149 | 0.526 | cs | 240 | 0.00393 | HV
N2XS(FL)2Y 1x300 RM/35 64/110 kV | 144 | 0.06 | 0.144 | 0.588 | cs | 300 | 0.00393 | HV
15-AL1/3-ST1A 0.4 | 11 | 1.8769 | 0.35 | 0.105 | ol | 16 | 0.00403 | LV
24-AL1/4-ST1A 0.4 | 11.25 | 1.2012 | 0.335 | 0.14 | ol | 24 | 0.00403 | LV
48-AL1/8-ST1A 0.4 | 12.2 | 0.5939 | 0.3 | 0.21 | ol | 48 | 0.00403 | LV
94-AL1/15-ST1A 0.4 | 13.2 | 0.306 | 0.29 | 0.35 | ol | 94 | 0.00403 | LV
34-AL1/6-ST1A 10.0 | 9.7 | 0.8342 | 0.36 | 0.17 | ol | 34 | 0.00403 | MV
48-AL1/8-ST1A 10.0 | 10.1 | 0.5939 | 0.35 | 0.21 | ol | 48 | 0.00403 | MV
70-AL1/11-ST1A 10.0 | 10.4 | 0.4132 | 0.339 | 0.29 | ol | 70 | 0.00403 | MV
94-AL1/15-ST1A 10.0 | 10.75 | 0.306 | 0.33 | 0.35 | ol | 94 | 0.00403 | MV
122-AL1/20-ST1A 10.0 | 11.1 | 0.2376 | 0.323 | 0.41 | ol | 122 | 0.00403 | MV
149-AL1/24-ST1A 10.0 | 11.25 | 0.194 | 0.315 | 0.47 | ol | 149 | 0.00403 | MV
34-AL1/6-ST1A 20.0 | 9.15 | 0.8342 | 0.382 | 0.17 | ol | 34 | 0.00403 | MV
48-AL1/8-ST1A 20.0 | 9.5 | 0.5939 | 0.372 | 0.21 | ol | 48 | 0.00403 | MV
70-AL1/11-ST1A 20.0 | 9.7 | 0.4132 | 0.36 | 0.29 | ol | 70 | 0.00403 | MV
94-AL1/15-ST1A 20.0 | 10 | 0.306 | 0.35 | 0.35 | ol | 94 | 0.00403 | MV
122-AL1/20-ST1A 20.0 | 10.3 | 0.2376 | 0.344 | 0.41 | ol | 122 | 0.00403 | MV
149-AL1/24-ST1A 20.0 | 10.5 | 0.194 | 0.337 | 0.47 | ol | 149 | 0.00403 | MV
184-AL1/30-ST1A 20.0 | 10.75 | 0.1571 | 0.33 | 0.535 | ol | 184 | 0.00403 | MV
243-AL1/39-ST1A 20.0 | 11 | 0.1188 | 0.32 | 0.645 | ol | 243 | 0.00403 | MV
48-AL1/8-ST1A 110.0 | 8 | 0.5939 | 0.46 | 0.21 | ol | 48 | 0.00403 | HV
70-AL1/11-ST1A 110.0 | 8.4 | 0.4132 | 0.45 | 0.29 | ol | 70 | 0.00403 | HV
94-AL1/15-ST1A 110.0 | 8.65 | 0.306 | 0.44 | 0.35 | ol | 94 | 0.00403 | HV
122-AL1/20-ST1A 110.0 | 8.5 | 0.2376 | 0.43 | 0.41 | ol | 122 | 0.00403 | HV
149-AL1/24-ST1A 110.0 | 8.75 | 0.194 | 0.41 | 0.47 | ol | 149 | 0.00403 | HV
184-AL1/30-ST1A 110.0 | 8.8 | 0.1571 | 0.4 | 0.535 | ol | 184 | 0.00403 | HV
243-AL1/39-ST1A 110.0 | 9 | 0.1188 | 0.39 | 0.645 | ol | 243 | 0.00403 | HV
305-AL1/39-ST1A 110.0 | 9.2 | 0.0949 | 0.38 | 0.74 | ol | 305 | 0.00403 | HV
490-AL1/64-ST1A 110.0 | 9.75 | 0.059 | 0.37 | 0.96 | ol | 490 | 0.00403 | HV
679-AL1/86-ST1A 110.0 | 9.95 | 0.042 | 0.36 | 1.15 | ol | 679 | 0.00403 | HV
490-AL1/64-ST1A 220.0 | 10 | 0.059 | 0.285 | 0.96 | ol | 490 | 0.00403 | HV
679-AL1/86-ST1A 220.0 | 11.7 | 0.042 | 0.275 | 1.15 | ol | 679 | 0.00403 | HV
490-AL1/64-ST1A 380.0 | 11 | 0.059 | 0.253 | 0.96 | ol | 490 | 0.00403 | HV
679-AL1/86-ST1A 380.0 | 14.6 | 0.042 | 0.25 | 1.15 | ol | 679 | 0.00403 | HV

## trafo_std_types
| i0_percent | pfe_kw | vkr_percent | sn_mva | vn_lv_kv | vn_hv_kv | vk_percent | shift_degree | vector_group | tap_side | tap_neutral | tap_min | tap_max | tap_step_degree | tap_step_percent | tap_phase_shifter
160 MVA 380/110 kV | 0.06 | 60 | 0.25 | 160 | 110 | 380 | 12.2 | 0 | Yy0 | hv | 0 | -9 | 9 | 0 | 1.5 | FALSE
100 MVA 220/110 kV | 0.06 | 55 | 0.26 | 100 | 110 | 220 | 12 | 0 | Yy0 | hv | 0 | -9 | 9 | 0 | 1.5 | FALSE
63 MVA 110/20 kV | 0.04 | 22 | 0.32 | 63 | 20 | 110 | 18 | 150 | YNd5 | hv | 0 | -9 | 9 | 0 | 1.5 | FALSE
40 MVA 110/20 kV | 0.05 | 18 | 0.34 | 40 | 20 | 110 | 16.2 | 150 | YNd5 | hv | 0 | -9 | 9 | 0 | 1.5 | FALSE
25 MVA 110/20 kV | 0.07 | 14 | 0.41 | 25 | 20 | 110 | 12 | 150 | YNd5 | hv | 0 | -9 | 9 | 0 | 1.5 | FALSE
63 MVA 110/10 kV | 0.04 | 22 | 0.32 | 63 | 10 | 110 | 18 | 150 | YNd5 | hv | 0 | -9 | 9 | 0 | 1.5 | FALSE
40 MVA 110/10 kV | 0.05 | 18 | 0.34 | 40 | 10 | 110 | 16.2 | 150 | YNd5 | hv | 0 | -9 | 9 | 0 | 1.5 | FALSE
25 MVA 110/10 kV | 0.07 | 14 | 0.41 | 25 | 10 | 110 | 12 | 150 | YNd5 | hv | 0 | -9 | 9 | 0 | 1.5 | FALSE
0.25 MVA 20/0.4 kV | 0.32 | 0.8 | 1.44 | 0.25 | 0.4 | 20 | 6 | 150 | Yzn5 | hv | 0 | -2 | 2 | 0 | 2.5 | FALSE
0.4 MVA 20/0.4 kV | 0.3375 | 1.35 | 1.425 | 0.4 | 0.4 | 20 | 6 | 150 | Dyn5 | hv | 0 | -2 | 2 | 0 | 2.5 | FALSE
0.63 MVA 20/0.4 kV | 0.2619 | 1.65 | 1.206 | 0.63 | 0.4 | 20 | 6 | 150 | Dyn5 | hv | 0 | -2 | 2 | 0 | 2.5 | FALSE
0.25 MVA 10/0.4 kV | 0.24 | 0.6 | 1.2 | 0.25 | 0.4 | 10 | 4 | 150 | Dyn5 | hv | 0 | -2 | 2 | 0 | 2.5 | FALSE
0.4 MVA 10/0.4 kV | 0.2375 | 0.95 | 1.325 | 0.4 | 0.4 | 10 | 4 | 150 | Dyn5 | hv | 0 | -2 | 2 | 0 | 2.5 | FALSE
0.63 MVA 10/0.4 kV | 0.1873 | 1.18 | 1.0794 | 0.63 | 0.4 | 10 | 4 | 150 | Dyn5 | hv | 0 | -2 | 2 | 0 | 2.5 | FALSE

## trafo3w_std_types
| sn_hv_mva | sn_mv_mva | sn_lv_mva | vn_hv_kv | vn_mv_kv | vn_lv_kv | vk_hv_percent | vk_mv_percent | vk_lv_percent | vkr_hv_percent | vkr_mv_percent | vkr_lv_percent | pfe_kw | i0_percent | shift_mv_degree | shift_lv_degree | vector_group | tap_side | tap_neutral | tap_min | tap_max | tap_step_percent
63/25/38 MVA 110/20/10 kV | 63 | 25 | 38 | 110 | 20 | 10 | 10.4 | 10.4 | 10.4 | 0.28 | 0.32 | 0.35 | 35 | 0.89 | 0 | 0 | YN0yn0yn0 | hv | 0 | -10 | 10 | 1.2
63/25/38 MVA 110/10/10 kV | 63 | 25 | 38 | 110 | 10 | 10 | 10.4 | 10.4 | 10.4 | 0.28 | 0.32 | 0.35 | 35 | 0.89 | 0 | 0 | YN0yn0yn0 | hv | 0 | -10 | 10 | 1.2

## fuse_std_types
| fuse_type | i_rated_a | t_avg | t_min | t_total | x_avg | x_min | x_total
HV 100A | HV 100A | 100 | 0 | [10.0, 3.64, 0.854, 0.281, 0.1, 0.0531, 0.022, 0.01] | [10.0, 4.267, 1.21, 0.403, 0.1, 0.058, 0.022, 0.01] | 0 | [300.0, 350.0, 450.0, 550.0, 700.0, 850.0, 1200.0, 1752.0] | [600.0, 700.0, 900.0, 1150.0, 1665.0, 2000.0, 3000.0, 4313.0]
HV 10A | HV 10A | 10 | 0 | [10.0, 1675.0, 0.344, 0.156, 0.1, 0.0417, 0.0171, 0.01] | [10.0, 1.3, 0.3, 0.155, 0.1, 0.0555, 0.023, 0.01] | 0 | [30.0, 32.0, 35.0, 37.0, 39.0, 50.0, 70.0, 88.0] | [60.0, 70.0, 80.0, 87.0, 94.0, 110.0, 150.0, 216.0]
HV 125A | HV 125A | 125 | 0 | [10.0, 1.82, 0.344, 0.1, 0.0467, 0.0269, 0.01] | [10.0, 2.478, 0.426, 0.1, 0.0427, 0.0211, 0.01] | 0 | [375.0, 500.0, 700.0, 925.0, 1200.0, 1500.0, 2341.0] | [750.0, 1000.0, 1500.0, 2200.0, 3000.0, 4000.0, 5765.0]
HV 160A | HV 160A | 160 | 0 | [10.0, 4.15, 1.03, 0.198, 0.1, 0.051, 0.0172, 0.01] | [10.0, 2.3, 0.734, 0.274, 0.1, 0.046, 0.0177, 0.01] | 0 | [480.0, 550.0, 700.0, 1000.0, 1260.0, 1600.0, 2500.0, 3227.0] | [960.0, 1300.0, 1700.0, 2200.0, 2996.0, 4000.0, 6000.0, 7946.0]
HV 16A | HV 16A | 16 | 0 | [10.0, 0.352, 0.164, 0.1, 0.0649, 0.0342, 0.01] | [10.0, 2.34, 0.722, 0.181, 0.1, 0.055, 0.0296, 0.01] | 0 | [48.0, 60.0, 65.0, 71.0, 80.0, 100.0, 162.0] | [96.0, 110.0, 125.0, 150.0, 168.0, 200.0, 250.0, 398.0]
HV 200A | HV 200A | 200 | 0 | [10.0, 4.267, 1.21, 0.403, 0.1, 0.058, 0.022, 0.01] | [10.0, 3.73, 1.654, 0.328, 0.1, 0.0531, 0.019, 0.01] | 0 | [600.0, 700.0, 900.0, 1150.0, 1665.0, 2000.0, 3000.0, 4313.0] | [1200.0, 1500.0, 1800.0, 2700.0, 3960.0, 5000.0, 7500.0, 10620.0]
HV 20A | HV 20A | 20 | 0 | [10.0, 1.3, 0.3, 0.155, 0.1, 0.0555, 0.023, 0.01] | [10.0, 1.3, 0.161, 0.1, 0.0611, 0.0399, 0.0141, 0.01] | 0 | [60.0, 70.0, 80.0, 87.0, 94.0, 110.0, 150.0, 216.0] | [120.0, 150.0, 200.0, 223.0, 260.0, 300.0, 450.0, 532.0]
HV 25A | HV 25A | 25 | 0 | [10.0, 2.512, 0.833, 0.299, 0.1, 0.0372, 0.0223, 0.01] | [10.0, 3.125, 0.597, 0.198, 0.1, 0.0378, 0.022, 0.01] | 0 | [75.0, 82.0, 90.0, 100.0, 124.0, 170.0, 200.0, 289.0] | [150.0, 170.0, 210.0, 250.0, 294.0, 400.0, 500.0, 711.0]
HV 31.5A | HV 31.5A | 31.5 | 0 | [10.0, 2.34, 0.722, 0.181, 0.1, 0.055, 0.0296, 0.01] | [10.0, 2.84, 0.368, 0.164, 0.1, 0.0621, 0.0378, 0.0195, 0.01] | 0 | [95.0, 110.0, 125.0, 150.0, 165.0, 200.0, 250.0, 390.0] | [189.0, 220.0, 300.0, 350.0, 393.0, 450.0, 530.0, 700.0, 960.0]
HV 40A | HV 40A | 40 | 0 | [10.0, 1.3, 0.161, 0.1, 0.0611, 0.0399, 0.0141, 0.01] | [10.0, 2.05, 0.369, 0.198, 0.1, 0.051, 0.0298, 0.01] | 0 | [120.0, 150.0, 200.0, 223.0, 260.0, 300.0, 450.0, 532.0] | [240.0, 300.0, 400.0, 450.0, 530.0, 650.0, 800.0, 1311.0]
HV 50A | HV 50A | 50 | 0 | [10.0, 3.215, 0.597, 0.198, 0.1, 0.0378, 0.022, 0.01] | [10.0, 3.64, 0.854, 0.281, 0.1, 0.0531, 0.022, 0.01] | 0 | [150.0, 170.0, 210.0, 250.0, 294.0, 400.0, 500.0, 711.0] | [300.0, 350.0, 450.0, 550.0, 700.0, 850.0, 1200.0, 1752.0]
HV 6.3A | HV 6.3A | 6.3 | 0 | [10.0, 1.39, 0.344, 0.168, 0.1, 0.056, 0.0263, 0.01] | [10.0, 1.711, 0.516, 0.198, 0.1, 0.0634, 0.0303, 0.01] | 0 | [19.0, 19.5, 20.4, 20.8, 22.0, 25.0, 32.0, 48.0] | [38.0, 40.0, 43.0, 48.0, 53.0, 60.0, 75.0, 118.0]
HV 63A | HV 63A | 63 | 0 | [10.0, 2.84, 0.368, 0.164, 0.1, 0.0621, 0.0378, 0.0195, 0.01] | [10.0, 1.82, 0.344, 0.1, 0.0467, 0.0269, 0.01] | 0 | [189.0, 220.0, 300.0, 350.0, 393.0, 450.0, 530.0, 700.0, 961.0] | [378.0, 500.0, 700.0, 934.0, 1200.0, 1500.0, 2366.0]
HV 80A | HV 80A | 80 | 0 | [10.0, 2.05, 0.369, 0.198, 0.1, 0.051, 0.0298, 0.01] | [10.0, 4.15, 1.03, 0.198, 0.1, 0.051, 0.0172, 0.01] | 0 | [240.0, 300.0, 400.0, 450.0, 530.0, 650.0, 800.0, 1311.0] | [480.0, 550.0, 700.0, 1000.0, 1260.0, 1600.0, 2500.0, 3227.0]
Siemens NH-1-100 | Siemens NH-1-100 | 100 | [5400.0, 2000.0, 400.0, 20.0, 1.0, 0.2, 0.012, 0.004] | 0 | 0 | [150.0, 190.0, 250.0, 430.0, 900.0, 1250.0, 2700.0, 3600.0] | 0 | 0
Siemens NH-1-125 | Siemens NH-1-125 | 125 | [4800.0, 120.0, 7.0, 0.1, 0.004] | 0 | 0 | [180.0, 400.0, 740.0, 2000.0, 4250.0] | 0 | 0
Siemens NH-1-16 | Siemens NH-1-16 | 16 | [4000.0, 400.0, 2.0, 0.1, 0.04, 0.01] | 0 | 0 | [26.0, 35.0, 75.0, 150.0, 200.0, 300.0] | 0 | 0
Siemens NH-1-160 | Siemens NH-1-160 | 160 | [4800.0, 120.0, 7.0, 0.1, 0.004] | 0 | 0 | [210.0, 500.0, 900.0, 2300.0, 5000.0] | 0 | 0
Siemens NH-1-25 | Siemens NH-1-25 | 25 | [4000.0, 1000.0, 10.0, 0.2, 0.02, 0.01] | 0 | 0 | [40.0, 50.0, 100.0, 210.0, 400.0, 500.0] | 0 | 0
Siemens NH-1-50 | Siemens NH-1-50 | 50 | [4000.0, 40.0, 4.0, 1.0, 0.02, 0.01] | 0 | 0 | [86.0, 200.0, 300.0, 400.0, 1000.0, 1280.0] | 0 | 0
Siemens NH-1-63 | Siemens NH-1-63 | 63 | [4000.0, 100.0, 10.0, 2.0, 0.04, 0.01] | 0 | 0 | [100.0, 200.0, 300.0, 400.0, 1000.0, 1500.0] | 0 | 0
Siemens NH-1-80 | Siemens NH-1-80 | 80 | [4800.0, 120.0, 7.0, 0.1, 0.01] | 0 | 0 | [150.58, 250.0, 450.0, 1150.0, 2470.0] | 0 | 0
Siemens NH-2-1000 | Siemens NH-2-1000 | 1000 | [4800.0, 120.0, 7.0, 0.1, 0.004] | 0 | 0 | [1900.0, 3500.0, 8400.0, 24000.0, 52000.0] | 0 | 0
Siemens NH-2-200 | Siemens NH-2-200 | 200 | [4800.0, 120.0, 7.0, 0.1, 0.004] | 0 | 0 | [280.0, 650.0, 1200.0, 3000.0, 7000.0] | 0 | 0
Siemens NH-2-224 | Siemens NH-2-224 | 224 | [4800.0, 120.0, 7.0, 0.2, 0.04, 0.004] | 0 | 0 | [400.0, 750.0, 1453.0, 3025.0, 4315.0, 7600.0] | 0 | 0
Siemens NH-2-250 | Siemens NH-2-250 | 250 | [4800.0, 120.0, 7.0, 0.1, 0.004] | 0 | 0 | [450.0, 800.0, 1650.0, 4000.0, 8500.0] | 0 | 0
Siemens NH-2-315 | Siemens NH-2-315 | 315 | [4800.0, 120.0, 7.0, 0.1, 0.004] | 0 | 0 | [550.0, 920.0, 1900.0, 5000.0, 11000.0] | 0 | 0
Siemens NH-2-355 | Siemens NH-2-355 | 355 | [4800.0, 120.0, 6.0, 0.1, 0.004] | 0 | 0 | [650.0, 1116.27, 2350.0, 5840.0, 12790.0] | 0 | 0
Siemens NH-2-400 | Siemens NH-2-400 | 400 | [4800.0, 120.0, 7.0, 0.1, 0.004] | 0 | 0 | [720.0, 1350.0, 2800.0, 6500.0, 15000.0] | 0 | 0
Siemens NH-2-425 | Siemens NH-2-425 | 425 | [4800.0, 120.0, 7.0, 0.1, 0.004] | 0 | 0 | [850.0, 1500.0, 3050.0, 7500.0, 16500.0] | 0 | 0
Siemens NH-2-630 | Siemens NH-2-630 | 630 | [4800.0, 120.0, 7.0, 0.1, 0.004] | 0 | 0 | [1200.0, 2000.0, 4800.0, 12000.0, 26000.0] | 0 | 0

## dtypes
| element | column | dtype
0 | bus | name | object
1 | bus | vn_kv | float64
2 | bus | type | object
3 | bus | zone | object
4 | bus | in_service | bool
5 | load | name | object
6 | load | bus | uint32
7 | load | p_mw | float64
8 | load | q_mvar | float64
9 | load | const_z_percent | float64
10 | load | const_i_percent | float64
11 | load | sn_mva | float64
12 | load | scaling | float64
13 | load | in_service | bool
14 | load | type | object
15 | ext_grid | name | object
16 | ext_grid | bus | uint32
17 | ext_grid | vm_pu | float64
18 | ext_grid | va_degree | float64
19 | ext_grid | slack_weight | float64
20 | ext_grid | in_service | bool
21 | line | name | object
22 | line | std_type | object
23 | line | from_bus | uint32
24 | line | to_bus | uint32
25 | line | length_km | float64
26 | line | r_ohm_per_km | float64
27 | line | x_ohm_per_km | float64
28 | line | c_nf_per_km | float64
29 | line | g_us_per_km | float64
30 | line | max_i_ka | float64
31 | line | df | float64
32 | line | parallel | uint32
33 | line | type | object
34 | line | in_service | bool
35 | trafo | name | object
36 | trafo | std_type | object
37 | trafo | hv_bus | uint32
38 | trafo | lv_bus | uint32
39 | trafo | sn_mva | float64
40 | trafo | vn_hv_kv | float64
41 | trafo | vn_lv_kv | float64
42 | trafo | vk_percent | float64
43 | trafo | vkr_percent | float64
44 | trafo | pfe_kw | float64
45 | trafo | i0_percent | float64
46 | trafo | shift_degree | float64
47 | trafo | tap_side | object
48 | trafo | tap_neutral | int32
49 | trafo | tap_min | int32
50 | trafo | tap_max | int32
51 | trafo | tap_step_percent | float64
52 | trafo | tap_step_degree | float64
53 | trafo | tap_pos | int32
54 | trafo | tap_phase_shifter | bool
55 | trafo | parallel | uint32
56 | trafo | df | float64
57 | trafo | in_service | bool
58 | line_geodata | coords | object
59 | bus_geodata | x | float64
60 | bus_geodata | y | float64
61 | bus_geodata | coords | object

## parameters
| version | format_version | converged | OPF_converged | name | f_hz | sn_mva
0 | 2.14.6 | 2.14.0 | FALSE | FALSE |  | 50 | 1