## bus
| name | vn_kv | type | zone | in_service
0 | bus_LV_6139-18_0_6_node_0 | 0.4 | n |  | TRUE
1 | bus_LV_6139-18_0_6_node_1 | 0.4 | n |  | TRUE
2 | bus_LV_6139-18_0_6_node_2 | 0.4 | n |  | TRUE
3 | bus_LV_6139-18_0_6_node_3 | 0.4 | n |  | TRUE
4 | bus_LV_6139-18_0_6_node_8 | 0.4 | n |  | TRUE
5 | bus_LV_6139-18_0_6_node_6 | 0.4 | n |  | TRUE
6 | bus_LV_6139-18_0_6_node_4 | 0.4 | n |  | TRUE
7 | bus_LV_6139-18_0_6_node_5 | 0.4 | n |  | TRUE
8 | bus_LV_6139-18_0_6_node_7 | 0.4 | n |  | TRUE
9 | bus_LV_6139-18_0_6_node_9 | 0.4 | n |  | TRUE
10 | bus_LV_6139-18_0_6_node_10 | 0.4 | n |  | TRUE
11 | bus_LV_6139-18_0_6_node_22 | 0.4 | n |  | TRUE
12 | bus_LV_6139-18_0_6_node_31 | 0.4 | n |  | TRUE
13 | bus_LV_6139-18_0_6_node_14 | 0.4 | n |  | TRUE
14 | bus_LV_6139-18_0_6_node_15 | 0.4 | n |  | TRUE
15 | bus_LV_6139-18_0_6_node_72 | 0.4 | n |  | TRUE
16 | bus_LV_6139-18_0_6_node_20 | 0.4 | n |  | TRUE
17 | bus_LV_6139-18_0_6_node_56 | 0.4 | n |  | TRUE
18 | bus_LV_6139-18_0_6_node_64 | 0.4 | n |  | TRUE
19 | bus_LV_6139-18_0_6_node_61 | 0.4 | n |  | TRUE
20 | bus_LV_6139-18_0_6_node_11 | 0.4 | n |  | TRUE
21 | bus_LV_6139-18_0_6_node_12 | 0.4 | n |  | TRUE
22 | bus_LV_6139-18_0_6_node_13 | 0.4 | n |  | TRUE
23 | bus_LV_6139-18_0_6_node_16 | 0.4 | n |  | TRUE
24 | bus_LV_6139-18_0_6_node_71 | 0.4 | n |  | TRUE
25 | bus_LV_6139-18_0_6_node_57 | 0.4 | n |  | TRUE
26 | bus_LV_6139-18_0_6_node_62 | 0.4 | n |  | TRUE
27 | bus_LV_6139-18_0_6_node_17 | 0.4 | n |  | TRUE
28 | bus_LV_6139-18_0_6_node_18 | 0.4 | n |  | TRUE
29 | bus_LV_6139-18_0_6_node_21 | 0.4 | n |  | TRUE
30 | bus_LV_6139-18_0_6_node_23 | 0.4 | n |  | TRUE
31 | bus_LV_6139-18_0_6_node_24 | 0.4 | n |  | TRUE
32 | bus_LV_6139-18_0_6_node_25 | 0.4 | n |  | TRUE
33 | bus_LV_6139-18_0_6_node_26 | 0.4 | n |  | TRUE
34 | bus_LV_6139-18_0_6_node_27 | 0.4 | n |  | TRUE
35 | bus_LV_6139-18_0_6_node_48 | 0.4 | n |  | TRUE
36 | bus_LV_6139-18_0_6_node_29 | 0.4 | n |  | TRUE
37 | bus_LV_6139-18_0_6_node_47 | 0.4 | n |  | TRUE
38 | bus_LV_6139-18_0_6_node_30 | 0.4 | n |  | TRUE
39 | bus_LV_6139-18_0_6_node_28 | 0.4 | n |  | TRUE
40 | bus_LV_6139-18_0_6_node_58 | 0.4 | n |  | TRUE
41 | bus_LV_6139-18_0_6_node_59 | 0.4 | n |  | TRUE
42 | bus_LV_6139-18_0_6_node_33 | 0.4 | n |  | TRUE
43 | bus_LV_6139-18_0_6_node_34 | 0.4 | n |  | TRUE
44 | bus_LV_6139-18_0_6_node_35 | 0.4 | n |  | TRUE
45 | bus_LV_6139-18_0_6_node_36 | 0.4 | n |  | TRUE
46 | bus_LV_6139-18_0_6_node_37 | 0.4 | n |  | TRUE
47 | bus_LV_6139-18_0_6_node_38 | 0.4 | n |  | TRUE
48 | bus_LV_6139-18_0_6_node_40 | 0.4 | n |  | TRUE
49 | bus_LV_6139-18_0_6_node_39 | 0.4 | n |  | TRUE
50 | bus_LV_6139-18_0_6_node_41 | 0.4 | n |  | TRUE
51 | bus_LV_6139-18_0_6_node_42 | 0.4 | n |  | TRUE
52 | bus_LV_6139-18_0_6_node_43 | 0.4 | n |  | TRUE
53 | bus_LV_6139-18_0_6_node_50 | 0.4 | n |  | TRUE
54 | bus_LV_6139-18_0_6_node_45 | 0.4 | n |  | TRUE
55 | bus_LV_6139-18_0_6_node_51 | 0.4 | n |  | TRUE
56 | bus_LV_6139-18_0_6_node_44 | 0.4 | n |  | TRUE
57 | bus_LV_6139-18_0_6_node_46 | 0.4 | n |  | TRUE
58 | bus_LV_6139-18_0_6_node_52 | 0.4 | n |  | TRUE
59 | bus_LV_6139-18_0_6_node_53 | 0.4 | n |  | TRUE
60 | bus_LV_6139-18_0_6_node_54 | 0.4 | n |  | TRUE
61 | bus_LV_6139-18_0_6_node_55 | 0.4 | n |  | TRUE
62 | bus_LV_6139-18_0_6_node_60 | 0.4 | n |  | TRUE
63 | bus_LV_6139-18_0_6_node_69 | 0.4 | n |  | TRUE
64 | bus_LV_6139-18_0_6_node_63 | 0.4 | n |  | TRUE
65 | bus_LV_6139-18_0_6_node_68 | 0.4 | n |  | TRUE
66 | bus_LV_6139-18_0_6_node_66 | 0.4 | n |  | TRUE
67 | bus_LV_6139-18_0_6_node_65 | 0.4 | n |  | TRUE
68 | bus_LV_6139-18_0_6_node_67 | 0.4 | n |  | TRUE
69 | bus_MV_103_1_node_34 | 20 | n |  | TRUE

## load
| name | bus | p_mw | q_mvar | const_z_percent | const_i_percent | sn_mva | scaling | in_service | type
0 | LV_6139-18_0_6_load_0 | 0 | 0.0091123 | 0.0022838 | 0 | 0 |  | 1 | TRUE | wye
1 | LV_6139-18_0_6_load_1 | 1 | 0.0096819 | 0.0024265 | 0 | 0 |  | 1 | TRUE | wye
2 | LV_6139-18_0_6_load_2 | 2 | 0.0096797 | 0.002426 | 0 | 0 |  | 1 | TRUE | wye
3 | LV_6139-18_0_6_load_3 | 3 | 0.0091053 | 0.002282 | 0 | 0 |  | 1 | TRUE | wye
4 | LV_6139-18_0_6_load_8 | 4 | 0.0034888 | 0.00087436 | 0 | 0 |  | 1 | TRUE | wye
5 | LV_6139-18_0_6_load_4 | 6 | 0.0065064 | 0.0016307 | 0 | 0 |  | 1 | TRUE | wye
6 | LV_6139-18_0_6_load_5 | 7 | 0.006515 | 0.0016328 | 0 | 0 |  | 1 | TRUE | wye
7 | LV_6139-18_0_6_load_7 | 8 | 0.0066985 | 0.0016788 | 0 | 0 |  | 1 | TRUE | wye
8 | LV_6139-18_0_6_load_31 | 12 | 0.0026192 | 0.00065645 | 0 | 0 |  | 1 | TRUE | wye
9 | LV_6139-18_0_6_load_14 | 13 | 0.0089482 | 0.0022426 | 0 | 0 |  | 1 | TRUE | wye
10 | LV_6139-18_0_6_load_72 | 15 | 0.0029521 | 0.00073986 | 0 | 0 |  | 1 | TRUE | wye
11 | LV_6139-18_0_6_load_56 | 17 | 0.010626 | 0.0026632 | 0 | 0 |  | 1 | TRUE | wye
12 | LV_6139-18_0_6_load_64 | 18 | 0.0083233 | 0.002086 | 0 | 0 |  | 1 | TRUE | wye
13 | LV_6139-18_0_6_load_61 | 19 | 0.0067756 | 0.0016981 | 0 | 0 |  | 1 | TRUE | wye
14 | LV_6139-18_0_6_load_11 | 20 | 0.0060523 | 0.0015169 | 0 | 0 |  | 1 | TRUE | wye
15 | LV_6139-18_0_6_load_12 | 21 | 0.007802 | 0.0019554 | 0 | 0 |  | 1 | TRUE | wye
16 | LV_6139-18_0_6_load_16 | 23 | 0.0056964 | 0.0014276 | 0 | 0 |  | 1 | TRUE | wye
17 | LV_6139-18_0_6_load_71 | 24 | 0.0038688 | 0.00096962 | 0 | 0 |  | 1 | TRUE | wye
18 | LV_6139-18_0_6_load_57 | 25 | 0.0027426 | 0.00068737 | 0 | 0 |  | 1 | TRUE | wye
19 | LV_6139-18_0_6_load_62 | 26 | 0.0049377 | 0.0012375 | 0 | 0 |  | 1 | TRUE | wye
20 | LV_6139-18_0_6_load_17 | 27 | 0.0071642 | 0.0017955 | 0 | 0 |  | 1 | TRUE | wye
21 | LV_6139-18_0_6_load_21 | 29 | 0.0052448 | 0.0013145 | 0 | 0 |  | 1 | TRUE | wye
22 | LV_6139-18_0_6_load_23 | 30 | 0.008403 | 0.002106 | 0 | 0 |  | 1 | TRUE | wye
23 | LV_6139-18_0_6_load_24 | 31 | 0.0093821 | 0.0023514 | 0 | 0 |  | 1 | TRUE | wye
24 | LV_6139-18_0_6_load_25 | 32 | 0.0078696 | 0.0019723 | 0 | 0 |  | 1 | TRUE | wye
25 | LV_6139-18_0_6_load_27 | 34 | 0.017188 | 0.0043077 | 0 | 0 |  | 1 | TRUE | wye
26 | LV_6139-18_0_6_load_48 | 35 | 0.018581 | 0.0046567 | 0 | 0 |  | 1 | TRUE | wye
27 | LV_6139-18_0_6_load_47 | 37 | 0.006459 | 0.0016188 | 0 | 0 |  | 1 | TRUE | wye
28 | LV_6139-18_0_6_load_30 | 38 | 0.0070068 | 0.0017561 | 0 | 0 |  | 1 | TRUE | wye
29 | LV_6139-18_0_6_load_28 | 39 | 0.03601 | 0.009025 | 0 | 0 |  | 1 | TRUE | wye
30 | LV_6139-18_0_6_load_58 | 40 | 0.023172 | 0.0058074 | 0 | 0 |  | 1 | TRUE | wye
31 | LV_6139-18_0_6_load_59 | 41 | 0.017319 | 0.0043406 | 0 | 0 |  | 1 | TRUE | wye
32 | LV_6139-18_0_6_load_33 | 42 | 0.0018434 | 0.00046201 | 0 | 0 |  | 1 | TRUE | wye
33 | LV_6139-18_0_6_load_34 | 43 | 0.0017191 | 0.00043084 | 0 | 0 |  | 1 | TRUE | wye
34 | LV_6139-18_0_6_load_36 | 45 | 0.0089787 | 0.0022503 | 0 | 0 |  | 1 | TRUE | wye
35 | LV_6139-18_0_6_load_37 | 46 | 0.011057 | 0.0027711 | 0 | 0 |  | 1 | TRUE | wye
36 | LV_6139-18_0_6_load_38 | 47 | 0.0043545 | 0.0010914 | 0 | 0 |  | 1 | TRUE | wye
37 | LV_6139-18_0_6_load_40 | 48 | 0.0071273 | 0.0017863 | 0 | 0 |  | 1 | TRUE | wye
38 | LV_6139-18_0_6_load_39 | 49 | 0.014863 | 0.003725 | 0 | 0 |  | 1 | TRUE | wye
39 | LV_6139-18_0_6_load_42 | 51 | 0.022003 | 0.0055144 | 0 | 0 |  | 1 | TRUE | wye
40 | LV_6139-18_0_6_load_43 | 52 | 0.009559 | 0.0023957 | 0 | 0 |  | 1 | TRUE | wye
41 | LV_6139-18_0_6_load_50 | 53 | 0.0080909 | 0.0020278 | 0 | 0 |  | 1 | TRUE | wye
42 | LV_6139-18_0_6_load_51 | 55 | 0.0074571 | 0.0018689 | 0 | 0 |  | 1 | TRUE | wye
43 | LV_6139-18_0_6_load_44 | 56 | 0.0089476 | 0.0022425 | 0 | 0 |  | 1 | TRUE | wye
44 | LV_6139-18_0_6_load_46 | 57 | 0.0063948 | 0.0016027 | 0 | 0 |  | 1 | TRUE | wye
45 | LV_6139-18_0_6_load_52 | 58 | 0.0071285 | 0.0017866 | 0 | 0 |  | 1 | TRUE | wye
46 | LV_6139-18_0_6_load_53 | 59 | 0.005221 | 0.0013085 | 0 | 0 |  | 1 | TRUE | wye
47 | LV_6139-18_0_6_load_54 | 60 | 0.0077532 | 0.0019431 | 0 | 0 |  | 1 | TRUE | wye
48 | LV_6139-18_0_6_load_55 | 61 | 0.0053772 | 0.0013476 | 0 | 0 |  | 1 | TRUE | wye
49 | LV_6139-18_0_6_load_60 | 62 | 0.019279 | 0.0048319 | 0 | 0 |  | 1 | TRUE | wye
50 | LV_6139-18_0_6_load_69 | 63 | 0.0068099 | 0.0017067 | 0 | 0 |  | 1 | TRUE | wye
51 | LV_6139-18_0_6_load_63 | 64 | 0.0050477 | 0.0012651 | 0 | 0 |  | 1 | TRUE | wye
52 | LV_6139-18_0_6_load_68 | 65 | 0.0043366 | 0.0010869 | 0 | 0 |  | 1 | TRUE | wye
53 | LV_6139-18_0_6_load_66 | 66 | 0.0080453 | 0.0020163 | 0 | 0 |  | 1 | TRUE | wye
54 | LV_6139-18_0_6_load_65 | 67 | 0.005387 | 0.0013501 | 0 | 0 |  | 1 | TRUE | wye
55 | LV_6139-18_0_6_load_67 | 68 | 0.0047684 | 0.0011951 | 0 | 0 |  | 1 | TRUE | wye

## ext_grid
| name | bus | vm_pu | va_degree | slack_weight | in_service
0 |  | 58 | 1 | 0 | 1 | TRUE

## line
| name | std_type | from_bus | to_bus | length_km | r_ohm_per_km | x_ohm_per_km | c_nf_per_km | g_us_per_km | max_i_ka | df | parallel | type | in_service
0 | LV_6139-18_0_6_line_0 |  | 0 | 1 | 0.0035687 | 0.125 | 0.08 | 261 | 0 | 0.364 | 1 | 1 | cs | TRUE
1 | LV_6139-18_0_6_line_1 |  | 0 | 2 | 0.0079756 | 0.125 | 0.08 | 261 | 0 | 0.364 | 1 | 1 | cs | TRUE
2 | LV_6139-18_0_6_line_2 |  | 1 | 3 | 0.013405 | 0.125 | 0.08 | 261 | 0 | 0.364 | 1 | 1 | cs | TRUE
3 | LV_6139-18_0_6_line_3 |  | 3 | 4 | 0.027827 | 0.125 | 0.08 | 261 | 0 | 0.364 | 1 | 1 | cs | TRUE
4 | LV_6139-18_0_6_line_4 |  | 4 | 5 | 0.014742 | 0.125 | 0.08 | 261 | 0 | 0.364 | 1 | 1 | cs | TRUE
5 | LV_6139-18_0_6_line_5 |  | 5 | 9 | 0.030332 | 0.125 | 0.08 | 261 | 0 | 0.364 | 1 | 1 | cs | TRUE
6 | LV_6139-18_0_6_line_6 |  | 5 | 6 | 0.028681 | 0.125 | 0.08 | 261 | 0 | 0.364 | 1 | 1 | cs | TRUE
7 | LV_6139-18_0_6_line_7 |  | 6 | 7 | 0.027595 | 0.125 | 0.08 | 261 | 0 | 0.364 | 1 | 1 | cs | TRUE
8 | LV_6139-18_0_6_line_8 |  | 7 | 8 | 0.02539 | 0.125 | 0.08 | 261 | 0 | 0.364 | 1 | 1 | cs | TRUE
9 | LV_6139-18_0_6_line_9 |  | 8 | 10 | 0.0071846 | 0.125 | 0.08 | 261 | 0 | 0.364 | 1 | 1 | cs | TRUE
10 | LV_6139-18_0_6_line_10 |  | 9 | 11 | 0.025669 | 0.125 | 0.08 | 261 | 0 | 0.364 | 1 | 1 | cs | TRUE
11 | LV_6139-18_0_6_line_11 |  | 9 | 12 | 0.062916 | 0.125 | 0.08 | 261 | 0 | 0.364 | 1 | 1 | cs | TRUE
12 | LV_6139-18_0_6_line_12 |  | 10 | 13 | 0.018895 | 0.125 | 0.08 | 261 | 0 | 0.364 | 1 | 2 | cs | TRUE
13 | LV_6139-18_0_6_line_13 |  | 10 | 14 | 0.01941 | 0.125 | 0.08 | 261 | 0 | 0.364 | 1 | 1 | cs | TRUE
14 | LV_6139-18_0_6_line_14 |  | 11 | 15 | 0.013286 | 0.125 | 0.08 | 261 | 0 | 0.364 | 1 | 1 | cs | TRUE
15 | LV_6139-18_0_6_line_15 |  | 11 | 16 | 0.004807 | 0.125 | 0.08 | 261 | 0 | 0.364 | 1 | 1 | cs | TRUE
16 | LV_6139-18_0_6_line_16 |  | 13 | 17 | 0.0012843 | 0.125 | 0.08 | 261 | 0 | 0.364 | 1 | 3 | cs | TRUE
17 | LV_6139-18_0_6_line_17 |  | 14 | 18 | 0.0069473 | 0.125 | 0.08 | 261 | 0 | 0.364 | 1 | 1 | cs | TRUE
18 | LV_6139-18_0_6_line_18 |  | 14 | 19 | 0.0070597 | 0.125 | 0.08 | 261 | 0 | 0.364 | 1 | 1 | cs | TRUE
19 | LV_6139-18_0_6_line_19 |  | 16 | 29 | 0.023986 | 0.125 | 0.08 | 261 | 0 | 0.364 | 1 | 1 | cs | TRUE
20 | LV_6139-18_0_6_line_20 |  | 16 | 28 | 0.028866 | 0.125 | 0.08 | 261 | 0 | 0.364 | 1 | 1 | cs | TRUE
21 | LV_6139-18_0_6_line_21 |  | 17 | 25 | 0.0019017 | 0.125 | 0.08 | 261 | 0 | 0.364 | 1 | 3 | cs | TRUE
22 | LV_6139-18_0_6_line_22 |  | 18 | 24 | 0.011176 | 0.125 | 0.08 | 261 | 0 | 0.364 | 1 | 1 | cs | TRUE
23 | LV_6139-18_0_6_line_23 |  | 19 | 26 | 0.002648 | 0.125 | 0.08 | 261 | 0 | 0.364 | 1 | 1 | cs | TRUE
24 | LV_6139-18_0_6_line_24 |  | 20 | 21 | 0.0165 | 0.125 | 0.08 | 261 | 0 | 0.364 | 1 | 1 | cs | TRUE
25 | LV_6139-18_0_6_line_25 |  | 21 | 22 | 0.010301 | 0.125 | 0.08 | 261 | 0 | 0.364 | 1 | 1 | cs | TRUE
26 | LV_6139-18_0_6_line_26 |  | 22 | 23 | 0.013812 | 0.125 | 0.08 | 261 | 0 | 0.364 | 1 | 1 | cs | TRUE
27 | LV_6139-18_0_6_line_27 |  | 23 | 24 | 0.00057551 | 0.125 | 0.08 | 261 | 0 | 0.364 | 1 | 1 | cs | TRUE
28 | LV_6139-18_0_6_line_28 |  | 25 | 61 | 0.0087625 | 0.125 | 0.08 | 261 | 0 | 0.364 | 1 | 3 | cs | TRUE
29 | LV_6139-18_0_6_line_29 |  | 26 | 64 | 0.0062839 | 0.125 | 0.08 | 261 | 0 | 0.364 | 1 | 1 | cs | TRUE
30 | LV_6139-18_0_6_line_30 |  | 27 | 28 | 0.015264 | 0.125 | 0.08 | 261 | 0 | 0.364 | 1 | 1 | cs | TRUE
31 | LV_6139-18_0_6_line_31 |  | 30 | 31 | 0.019092 | 0.125 | 0.08 | 261 | 0 | 0.364 | 1 | 2 | cs | TRUE
32 | LV_6139-18_0_6_line_32 |  | 30 | 32 | 0.001019 | 0.125 | 0.08 | 261 | 0 | 0.364 | 1 | 1 | cs | TRUE
33 | LV_6139-18_0_6_line_33 |  | 31 | 33 | 0.041661 | 0.125 | 0.08 | 261 | 0 | 0.364 | 1 | 3 | cs | TRUE
34 | LV_6139-18_0_6_line_34 |  | 32 | 34 | 0.039107 | 0.125 | 0.08 | 261 | 0 | 0.364 | 1 | 1 | cs | TRUE
35 | LV_6139-18_0_6_line_35 |  | 33 | 35 | 0.022213 | 0.125 | 0.08 | 261 | 0 | 0.364 | 1 | 3 | cs | TRUE
36 | LV_6139-18_0_6_line_36 |  | 34 | 36 | 0.0021515 | 0.125 | 0.08 | 261 | 0 | 0.364 | 1 | 1 | cs | TRUE
37 | LV_6139-18_0_6_line_37 |  | 35 | 37 | 0.0074409 | 0.125 | 0.08 | 261 | 0 | 0.364 | 1 | 3 | cs | TRUE
38 | LV_6139-18_0_6_line_38 |  | 36 | 38 | 0.0036011 | 0.125 | 0.08 | 261 | 0 | 0.364 | 1 | 1 | cs | TRUE
39 | LV_6139-18_0_6_line_39 |  | 36 | 39 | 0.020761 | 0.125 | 0.08 | 261 | 0 | 0.364 | 1 | 1 | cs | TRUE
40 | LV_6139-18_0_6_line_40 |  | 37 | 54 | 0.014432 | 0.125 | 0.08 | 261 | 0 | 0.364 | 1 | 3 | cs | TRUE
41 | LV_6139-18_0_6_line_41 |  | 38 | 40 | 0.012713 | 0.125 | 0.08 | 261 | 0 | 0.364 | 1 | 1 | cs | TRUE
42 | LV_6139-18_0_6_line_42 |  | 40 | 41 | 0.040679 | 0.125 | 0.08 | 261 | 0 | 0.364 | 1 | 1 | cs | TRUE
43 | LV_6139-18_0_6_line_43 |  | 41 | 62 | 0.026312 | 0.125 | 0.08 | 261 | 0 | 0.364 | 1 | 1 | cs | TRUE
44 | LV_6139-18_0_6_line_44 |  | 42 | 43 | 0.0055288 | 0.125 | 0.08 | 261 | 0 | 0.364 | 1 | 1 | cs | TRUE
45 | LV_6139-18_0_6_line_45 |  | 43 | 44 | 0.0068656 | 0.125 | 0.08 | 261 | 0 | 0.364 | 1 | 1 | cs | TRUE
46 | LV_6139-18_0_6_line_46 |  | 44 | 45 | 0.015204 | 0.125 | 0.08 | 261 | 0 | 0.364 | 1 | 1 | cs | TRUE
47 | LV_6139-18_0_6_line_47 |  | 45 | 46 | 0.00054502 | 0.125 | 0.08 | 261 | 0 | 0.364 | 1 | 1 | cs | TRUE
48 | LV_6139-18_0_6_line_48 |  | 46 | 47 | 0.021494 | 0.125 | 0.08 | 261 | 0 | 0.364 | 1 | 1 | cs | TRUE
49 | LV_6139-18_0_6_line_49 |  | 47 | 48 | 0.010544 | 0.125 | 0.08 | 261 | 0 | 0.364 | 1 | 1 | cs | TRUE
50 | LV_6139-18_0_6_line_50 |  | 48 | 49 | 0.0048624 | 0.125 | 0.08 | 261 | 0 | 0.364 | 1 | 1 | cs | TRUE
51 | LV_6139-18_0_6_line_51 |  | 49 | 50 | 0.012373 | 0.125 | 0.08 | 261 | 0 | 0.364 | 1 | 1 | cs | TRUE
52 | LV_6139-18_0_6_line_52 |  | 50 | 51 | 0.007582 | 0.125 | 0.08 | 261 | 0 | 0.364 | 1 | 3 | cs | TRUE
53 | LV_6139-18_0_6_line_53 |  | 50 | 52 | 0.016767 | 0.125 | 0.08 | 261 | 0 | 0.364 | 1 | 3 | cs | TRUE
54 | LV_6139-18_0_6_line_54 |  | 51 | 53 | 0.019198 | 0.125 | 0.08 | 261 | 0 | 0.364 | 1 | 3 | cs | TRUE
55 | LV_6139-18_0_6_line_55 |  | 52 | 54 | 0.0078573 | 0.125 | 0.08 | 261 | 0 | 0.364 | 1 | 3 | cs | TRUE
56 | LV_6139-18_0_6_line_56 |  | 53 | 55 | 0.010691 | 0.125 | 0.08 | 261 | 0 | 0.364 | 1 | 3 | cs | TRUE
57 | LV_6139-18_0_6_line_57 |  | 54 | 56 | 0.0089605 | 0.125 | 0.08 | 261 | 0 | 0.364 | 1 | 1 | cs | TRUE
58 | LV_6139-18_0_6_line_58 |  | 55 | 58 | 0.00088759 | 0.125 | 0.08 | 261 | 0 | 0.364 | 1 | 3 | cs | TRUE
59 | LV_6139-18_0_6_line_59 |  | 56 | 57 | 0.022585 | 0.125 | 0.08 | 261 | 0 | 0.364 | 1 | 1 | cs | TRUE
60 | LV_6139-18_0_6_line_60 |  | 58 | 59 | 0.010642 | 0.125 | 0.08 | 261 | 0 | 0.364 | 1 | 3 | cs | TRUE
61 | LV_6139-18_0_6_line_61 |  | 59 | 60 | 0.0059551 | 0.125 | 0.08 | 261 | 0 | 0.364 | 1 | 3 | cs | TRUE
62 | LV_6139-18_0_6_line_62 |  | 60 | 61 | 0.00040168 | 0.125 | 0.08 | 261 | 0 | 0.364 | 1 | 3 | cs | TRUE
63 | LV_6139-18_0_6_line_63 |  | 62 | 63 | 0.01093 | 0.125 | 0.08 | 261 | 0 | 0.364 | 1 | 1 | cs | TRUE
64 | LV_6139-18_0_6_line_64 |  | 64 | 65 | 0.0013162 | 0.125 | 0.08 | 261 | 0 | 0.364 | 1 | 1 | cs | TRUE
65 | LV_6139-18_0_6_line_65 |  | 65 | 66 | 0.010891 | 0.125 | 0.08 | 261 | 0 | 0.364 | 1 | 1 | cs | TRUE
66 | LV_6139-18_0_6_line_66 |  | 66 | 67 | 0.0028823 | 0.125 | 0.08 | 261 | 0 | 0.364 | 1 | 1 | cs | TRUE
67 | LV_6139-18_0_6_line_67 |  | 67 | 68 | 0.001482 | 0.125 | 0.08 | 261 | 0 | 0.364 | 1 | 1 | cs | TRUE

## trafo
| name | std_type | hv_bus | lv_bus | sn_mva | vn_hv_kv | vn_lv_kv | vk_percent | vkr_percent | pfe_kw | i0_percent | shift_degree | tap_side | tap_neutral | tap_min | tap_max | tap_step_percent | tap_step_degree | tap_pos | tap_phase_shifter | parallel | df | in_service
0 | LV_6139-18_0_6_trafo_52 | 0.63 MVA 20/0.4 kV | 69 | 58 | 0.63 | 20 | 0.4 | 6 | 1.206 | 1.65 | 0.2619 | 150 | hv | 0 | -2 | 2 | 2.5 | 0 | 0 | FALSE | 1 | 1 | TRUE

## line_geodata
| x0 | y0 | x1 | y1 | x2 | y2 | x3 | y3 | x4 | y4 | x5 | y5
0 | 2583437.6876 | 1113524.4254 | 2583439.3972 | 1113521.2928
1 | 2583433.867 | 1113531.4263 | 2583437.6876 | 1113524.4254
2 | 2583445.8191 | 1113509.5257 | 2583439.3972 | 1113521.2928
3 | 2583469.9829 | 1113510.9458 | 2583456.562 | 1113505.1065 | 2583451.625 | 1113504.3975 | 2583447.714 | 1113506.0534 | 2583445.8191 | 1113509.5257
4 | 2583483.5009 | 1113516.8273 | 2583469.9829 | 1113510.9458
5 | 2583483.5009 | 1113516.8273 | 2583486.6019 | 1113509.8487 | 2583495.8282 | 1113489.1132
6 | 2583483.5009 | 1113516.8273 | 2583471.1722 | 1113542.7228
7 | 2583471.1722 | 1113542.7228 | 2583459.3101 | 1113567.6378
8 | 2583459.3101 | 1113567.6378 | 2583448.3956 | 1113590.5627
9 | 2583445.3072 | 1113597.0496 | 2583448.3956 | 1113590.5627
10 | 2583495.8282 | 1113489.1132 | 2583503.4149 | 1113492.9277 | 2583509.6869 | 1113496.0899 | 2583519.0194 | 1113500.0886
11 | 2583495.8282 | 1113489.1132 | 2583486.6756 | 1113483.1909 | 2583439.4985 | 1113461.6984 | 2583439.3417 | 1113461.6279
12 | 2583445.3072 | 1113597.0496 | 2583430.034 | 1113585.9248
13 | 2583460.2617 | 1113609.4258 | 2583458.2041 | 1113608.1864 | 2583445.3072 | 1113597.0496
14 | 2583513.1672 | 1113512.0216 | 2583519.0194 | 1113500.0886
15 | 2583523.6261 | 1113501.4767 | 2583520.0632 | 1113500.5304 | 2583519.0194 | 1113500.0886
16 | 2583428.9959 | 1113585.1686 | 2583430.034 | 1113585.9248
17 | 2583460.2617 | 1113609.4258 | 2583466.2027 | 1113613.0272
18 | 2583460.2617 | 1113609.4258 | 2583459.1003 | 1113611.1299 | 2583455.6473 | 1113614.7426
19 | 2583523.6261 | 1113501.4767 | 2583525.0064 | 1113497.8489 | 2583530.7097 | 1113487.9173 | 2583535.4923 | 1113480.7077
20 | 2583550.6671 | 1113511.0076 | 2583547.4775 | 1113511.0052 | 2583545.6458 | 1113510.4988 | 2583543.0557 | 1113509.4164 | 2583526.9723 | 1113502.2457 | 2583523.6261 | 1113501.4767
21 | 2583428.9959 | 1113585.1686 | 2583427.4587 | 1113584.049
22 | 2583476.4404 | 1113617.4327 | 2583475.0565 | 1113617.078 | 2583467.3631 | 1113613.7307 | 2583466.2027 | 1113613.0272
23 | 2583455.6473 | 1113614.7426 | 2583453.8178 | 1113616.6568
24 | 2583500.067 | 1113595.4005 | 2583496.7725 | 1113602.7447 | 2583493.9438 | 1113610.7084
25 | 2583490.4959 | 1113620.4151 | 2583493.9438 | 1113610.7084
26 | 2583490.4959 | 1113620.4151 | 2583484.8405 | 1113619.5857 | 2583476.9979 | 1113617.5756
27 | 2583476.9979 | 1113617.5756 | 2583476.4404 | 1113617.4327
28 | 2583420.2487 | 1113579.0828 | 2583422.3939 | 1113580.3598 | 2583427.4587 | 1113584.049
29 | 2583450.4299 | 1113621.76 | 2583450.4784 | 1113621.2141 | 2583451.2917 | 1113619.2998 | 2583453.8178 | 1113616.6568
30 | 2583550.6671 | 1113511.0076 | 2583549.6493 | 1113505.9301 | 2583549.2621 | 1113502.7073 | 2583549.7556 | 1113499.6044 | 2583550.806 | 1113496.0588
31 | 2583327.8413 | 1113570.2473 | 2583339.6638 | 1113585.2382
32 | 2583340.2948 | 1113586.0383 | 2583339.6638 | 1113585.2382
33 | 2583304.1422 | 1113536.1419 | 2583309.645 | 1113545.9648 | 2583311.6324 | 1113549.6945 | 2583327.8413 | 1113570.2473
34 | 2583364.5116 | 1113616.7451 | 2583340.2948 | 1113586.0383
35 | 2583304.1422 | 1113536.1419 | 2583312.5458 | 1113539.2868 | 2583324.9195 | 1113543.9986
36 | 2583365.8439 | 1113618.4344 | 2583364.5116 | 1113616.7451
37 | 2583324.9195 | 1113543.9986 | 2583325.5881 | 1113544.2532 | 2583332.0896 | 1113545.9745
38 | 2583365.8439 | 1113618.4344 | 2583368.1249 | 1113621.2209
39 | 2583365.8439 | 1113618.4344 | 2583349.0167 | 1113630.5935
40 | 2583345.9615 | 1113549.9553 | 2583334.5223 | 1113546.6186 | 2583332.0896 | 1113545.9745
41 | 2583368.1249 | 1113621.2209 | 2583376.1779 | 1113631.0585
42 | 2583376.1779 | 1113631.0585 | 2583401.945 | 1113662.5356
43 | 2583418.6116 | 1113682.8955 | 2583401.945 | 1113662.5356
44 | 2583407.0595 | 1113489.1081 | 2583404.5239 | 1113494.0213
45 | 2583401.3753 | 1113500.1223 | 2583404.5239 | 1113494.0213
46 | 2583401.3753 | 1113500.1223 | 2583399.7928 | 1113503.1837 | 2583393.8731 | 1113513.342
47 | 2583393.8731 | 1113513.342 | 2583393.5987 | 1113513.8129
48 | 2583382.7769 | 1113532.3834 | 2583393.5987 | 1113513.8129
49 | 2583382.7769 | 1113532.3834 | 2583380.7684 | 1113535.8301 | 2583377.6927 | 1113541.618
50 | 2583375.411 | 1113545.9118 | 2583377.6927 | 1113541.618
51 | 2583369.6049 | 1113556.8379 | 2583375.411 | 1113545.9118
52 | 2583369.6049 | 1113556.8379 | 2583376.5977 | 1113559.7683
53 | 2583369.6049 | 1113556.8379 | 2583353.5057 | 1113552.1514
54 | 2583376.5977 | 1113559.7683 | 2583394.3037 | 1113567.1881
55 | 2583345.9615 | 1113549.9553 | 2583353.5057 | 1113552.1514
56 | 2583394.3037 | 1113567.1881 | 2583404.1642 | 1113571.3202
57 | 2583345.9615 | 1113549.9553 | 2583348.8043 | 1113541.4578
58 | 2583404.9829 | 1113571.6633 | 2583404.1642 | 1113571.3202
59 | 2583340.3536 | 1113527.2262 | 2583350.155 | 1113530.3674 | 2583351.362 | 1113531.1867 | 2583351.8058 | 1113532.4861 | 2583348.8043 | 1113541.4578
60 | 2583404.9829 | 1113571.6633 | 2583408.9522 | 1113573.3266 | 2583414.7124 | 1113575.9722
61 | 2583414.7124 | 1113575.9722 | 2583416.074 | 1113576.5976 | 2583419.9036 | 1113578.8773
62 | 2583420.2487 | 1113579.0828 | 2583419.9036 | 1113578.8773
63 | 2583425.5351 | 1113691.3532 | 2583418.6116 | 1113682.8955
64 | 2583450.3136 | 1113623.071 | 2583450.4299 | 1113621.76
65 | 2583450.3136 | 1113623.071 | 2583450.3136 | 1113623.071 | 2583451.4786 | 1113625.4912 | 2583454.7933 | 1113628.8949 | 2583455.6135 | 1113632.2499
66 | 2583454.8969 | 1113635.0417 | 2583455.6135 | 1113632.2499 | 2583455.6135 | 1113632.2499
67 | 2583454.5284 | 1113636.4772 | 2583454.8969 | 1113635.0417

## bus_geodata
| x | y | coords
0 | 2583437.6876 | 1113524.4254
1 | 2583439.3972 | 1113521.2928
2 | 2583433.867 | 1113531.4263
3 | 2583445.8191 | 1113509.5257
4 | 2583469.9829 | 1113510.9458
5 | 2583483.5009 | 1113516.8273
6 | 2583471.1722 | 1113542.7228
7 | 2583459.3101 | 1113567.6378
8 | 2583448.3956 | 1113590.5627
9 | 2583495.8282 | 1113489.1132
10 | 2583445.3072 | 1113597.0496
11 | 2583519.0194 | 1113500.0886
12 | 2583439.3417 | 1113461.6279
13 | 2583430.034 | 1113585.9248
14 | 2583460.2617 | 1113609.4258
15 | 2583513.1672 | 1113512.0216
16 | 2583523.6261 | 1113501.4767
17 | 2583428.9959 | 1113585.1686
18 | 2583466.2027 | 1113613.0272
19 | 2583455.6473 | 1113614.7426
20 | 2583500.067 | 1113595.4005
21 | 2583493.9438 | 1113610.7084
22 | 2583490.4959 | 1113620.4151
23 | 2583476.9979 | 1113617.5756
24 | 2583476.4404 | 1113617.4327
25 | 2583427.4587 | 1113584.049
26 | 2583453.8178 | 1113616.6568
27 | 2583550.806 | 1113496.0588
28 | 2583550.6671 | 1113511.0076
29 | 2583535.4923 | 1113480.7077
30 | 2583339.6638 | 1113585.2382
31 | 2583327.8413 | 1113570.2473
32 | 2583340.2948 | 1113586.0383
33 | 2583304.1422 | 1113536.1419
34 | 2583364.5116 | 1113616.7451
35 | 2583324.9195 | 1113543.9986
36 | 2583365.8439 | 1113618.4344
37 | 2583332.0896 | 1113545.9745
38 | 2583368.1249 | 1113621.2209
39 | 2583349.0167 | 1113630.5935
40 | 2583376.1779 | 1113631.0585
41 | 2583401.945 | 1113662.5356
42 | 2583407.0595 | 1113489.1081
43 | 2583404.5239 | 1113494.0213
44 | 2583401.3753 | 1113500.1223
45 | 2583393.8731 | 1113513.342
46 | 2583393.5987 | 1113513.8129
47 | 2583382.7769 | 1113532.3834
48 | 2583377.6927 | 1113541.618
49 | 2583375.411 | 1113545.9118
50 | 2583369.6049 | 1113556.8379
51 | 2583376.5977 | 1113559.7683
52 | 2583353.5057 | 1113552.1514
53 | 2583394.3037 | 1113567.1881
54 | 2583345.9615 | 1113549.9553
55 | 2583404.1642 | 1113571.3202
56 | 2583348.8043 | 1113541.4578
57 | 2583340.3536 | 1113527.2262
58 | 2583404.9829 | 1113571.6633
59 | 2583414.7124 | 1113575.9722
60 | 2583419.9036 | 1113578.8773
61 | 2583420.2487 | 1113579.0828
62 | 2583418.6116 | 1113682.8955
63 | 2583425.5351 | 1113691.3532
64 | 2583450.4299 | 1113621.76
65 | 2583450.3136 | 1113623.071
66 | 2583455.6135 | 1113632.2499
67 | 2583454.8969 | 1113635.0417
68 | 2583454.5284 | 1113636.4772
69 | 2583369.6049 | 1113556.8379

## line_std_types
| c_nf_per_km | r_ohm_per_km | x_ohm_per_km | max_i_ka | type | q_mm2 | alpha | voltage_rating
NAYY 4x50 SE | 210 | 0.642 | 0.083 | 0.142 | cs | 50 | 0.00403 | LV
NAYY 4x120 SE | 264 | 0.225 | 0.08 | 0.242 | cs | 120 | 0.00403 | LV
NAYY 4x150 SE | 261 | 0.208 | 0.08 | 0.27 | cs | 150 | 0.00403 | LV
NA2XS2Y 1x95 RM/25 12/20 kV | 216 | 0.313 | 0.132 | 0.252 | cs | 95 | 0.00403 | MV
NA2XS2Y 1x185 RM/25 12/20 kV | 273 | 0.161 | 0.117 | 0.362 | cs | 185 | 0.00403 | MV
NA2XS2Y 1x240 RM/25 12/20 kV | 304 | 0.122 | 0.112 | 0.421 | cs | 240 | 0.00403 | MV
NA2XS2Y 1x95 RM/25 6/10 kV | 315 | 0.313 | 0.123 | 0.249 | cs | 95 | 0.00403 | MV
NA2XS2Y 1x185 RM/25 6/10 kV | 406 | 0.161 | 0.11 | 0.358 | cs | 185 | 0.00403 | MV
NA2XS2Y 1x240 RM/25 6/10 kV | 456 | 0.122 | 0.105 | 0.416 | cs | 240 | 0.00403 | MV
NA2XS2Y 1x150 RM/25 12/20 kV | 250 | 0.206 | 0.116 | 0.319 | cs | 150 | 0.00403 | MV
NA2XS2Y 1x120 RM/25 12/20 kV | 230 | 0.253 | 0.119 | 0.283 | cs | 120 | 0.00403 | MV
NA2XS2Y 1x70 RM/25 12/20 kV | 190 | 0.443 | 0.132 | 0.22 | cs | 70 | 0.00403 | MV
NA2XS2Y 1x150 RM/25 6/10 kV | 360 | 0.206 | 0.11 | 0.315 | cs | 150 | 0.00403 | MV
NA2XS2Y 1x120 RM/25 6/10 kV | 340 | 0.253 | 0.113 | 0.28 | cs | 120 | 0.00403 | MV
NA2XS2Y 1x70 RM/25 6/10 kV | 280 | 0.443 | 0.123 | 0.217 | cs | 70 | 0.00403 | MV
N2XS(FL)2Y 1x120 RM/35 64/110 kV | 112 | 0.153 | 0.166 | 0.366 | cs | 120 | 0.00393 | HV
N2XS(FL)2Y 1x185 RM/35 64/110 kV | 125 | 0.099 | 0.156 | 0.457 | cs | 185 | 0.00393 | HV
N2XS(FL)2Y 1x240 RM/35 64/110 kV | 135 | 0.075 | 0.149 | 0.526 | cs | 240 | 0.00393 | HV
N2XS(FL)2Y 1x300 RM/35 64/110 kV | 144 | 0.06 | 0.144 | 0.588 | cs | 300 | 0.00393 | HV
15-AL1/3-ST1A 0.4 | 11 | 1.8769 | 0.35 | 0.105 | ol | 16 | 0.00403 | LV
24-AL1/4-ST1A 0.4 | 11.25 | 1.2012 | 0.335 | 0.14 | ol | 24 | 0.00403 | LV
48-AL1/8-ST1A 0.4 | 12.2 | 0.5939 | 0.3 | 0.21 | ol | 48 | 0.00403 | LV
94-AL1/15-ST1A 0.4 | 13.2 | 0.306 | 0.29 | 0.35 | ol | 94 | 0.00403 | LV
34-AL1/6-ST1A 10.0 | 9.7 | 0.8342 | 0.36 | 0.17 | ol | 34 | 0.00403 | MV
48-AL1/8-ST1A 10.0 | 10.1 | 0.5939 | 0.35 | 0.21 | ol | 48 | 0.00403 | MV
70-AL1/11-ST1A 10.0 | 10.4 | 0.4132 | 0.339 | 0.29 | ol | 70 | 0.00403 | MV
94-AL1/15-ST1A 10.0 | 10.75 | 0.306 | 0.33 | 0.35 | ol | 94 | 0.00403 | MV
122-AL1/20-ST1A 10.0 | 11.1 | 0.2376 | 0.323 | 0.41 | ol | 122 | 0.00403 | MV
149-AL1/24-ST1A 10.0 | 11.25 | 0.194 | 0.315 | 0.47 | ol | 149 | 0.00403 | MV
34-AL1/6-ST1A 20.0 | 9.15 | 0.8342 | 0.382 | 0.17 | ol | 34 | 0.00403 | MV
48-AL1/8-ST1A 20.0 | 9.5 | 0.5939 | 0.372 | 0.21 | ol | 48 | 0.00403 | MV
70-AL1/11-ST1A 20.0 | 9.7 | 0.4132 | 0.36 | 0.29 | ol | 70 | 0.00403 | MV
94-AL1/15-ST1A 20.0 | 10 | 0.306 | 0.35 | 0.35 | ol | 94 | 0.00403 | MV
122-AL1/20-ST1A 20.0 | 10.3 | 0.2376 | 0.344 | 0.41 | ol | 122 | 0.00403 | MV
149-AL1/24-ST1A 20.0 | 10.5 | 0.194 | 0.337 | 0.47 | ol | 149 | 0.00403 | MV
184-AL1/30-ST1A 20.0 | 10.75 | 0.1571 | 0.33 | 0.535 | ol | 184 | 0.00403 | MV
243-AL1/39-ST1A 20.0 | 11 | 0.1188 | 0.32 | 0.645 | ol | 243 | 0.00403 | MV
48-AL1/8-ST1A 110.0 | 8 | 0.5939 | 0.46 | 0.21 | ol | 48 | 0.00403 | HV
70-AL1/11-ST1A 110.0 | 8.4 | 0.4132 | 0.45 | 0.29 | ol | 70 | 0.00403 | HV
94-AL1/15-ST1A 110.0 | 8.65 | 0.306 | 0.44 | 0.35 | ol | 94 | 0.00403 | HV
122-AL1/20-ST1A 110.0 | 8.5 | 0.2376 | 0.43 | 0.41 | ol | 122 | 0.00403 | HV
149-AL1/24-ST1A 110.0 | 8.75 | 0.194 | 0.41 | 0.47 | ol | 149 | 0.00403 | HV
184-AL1/30-ST1A 110.0 | 8.8 | 0.1571 | 0.4 | 0.535 | ol | 184 | 0.00403 | HV
243-AL1/39-ST1A 110.0 | 9 | 0.1188 | 0.39 | 0.645 | ol | 243 | 0.00403 | HV
305-AL1/39-ST1A 110.0 | 9.2 | 0.0949 | 0.38 | 0.74 | ol | 305 | 0.00403 | HV
490-AL1/64-ST1A 110.0 | 9.75 | 0.059 | 0.37 | 0.96 | ol | 490 | 0.00403 | HV
679-AL1/86-ST1A 110.0 | 9.95 | 0.042 | 0.36 | 1.15 | ol | 679 | 0.00403 | HV
490-AL1/64-ST1A 220.0 | 10 | 0.059 | 0.285 | 0.96 | ol | 490 | 0.00403 | HV
679-AL1/86-ST1A 220.0 | 11.7 | 0.042 | 0.275 | 1.15 | ol | 679 | 0.00403 | HV
490-AL1/64-ST1A 380.0 | 11 | 0.059 | 0.253 | 0.96 | ol | 490 | 0.00403 | HV
679-AL1/86-ST1A 380.0 | 14.6 | 0.042 | 0.25 | 1.15 | ol | 679 | 0.00403 | HV

## trafo_std_types
| i0_percent | pfe_kw | vkr_percent | sn_mva | vn_lv_kv | vn_hv_kv | vk_percent | shift_degree | vector_group | tap_side | tap_neutral | tap_min | tap_max | tap_step_degree | tap_step_percent | tap_phase_shifter
160 MVA 380/110 kV | 0.06 | 60 | 0.25 | 160 | 110 | 380 | 12.2 | 0 | Yy0 | hv | 0 | -9 | 9 | 0 | 1.5 | FALSE
100 MVA 220/110 kV | 0.06 | 55 | 0.26 | 100 | 110 | 220 | 12 | 0 | Yy0 | hv | 0 | -9 | 9 | 0 | 1.5 | FALSE
63 MVA 110/20 kV | 0.04 | 22 | 0.32 | 63 | 20 | 110 | 18 | 150 | YNd5 | hv | 0 | -9 | 9 | 0 | 1.5 | FALSE
40 MVA 110/20 kV | 0.05 | 18 | 0.34 | 40 | 20 | 110 | 16.2 | 150 | YNd5 | hv | 0 | -9 | 9 | 0 | 1.5 | FALSE
25 MVA 110/20 kV | 0.07 | 14 | 0.41 | 25 | 20 | 110 | 12 | 150 | YNd5 | hv | 0 | -9 | 9 | 0 | 1.5 | FALSE
63 MVA 110/10 kV | 0.04 | 22 | 0.32 | 63 | 10 | 110 | 18 | 150 | YNd5 | hv | 0 | -9 | 9 | 0 | 1.5 | FALSE
40 MVA 110/10 kV | 0.05 | 18 | 0.34 | 40 | 10 | 110 | 16.2 | 150 | YNd5 | hv | 0 | -9 | 9 | 0 | 1.5 | FALSE
25 MVA 110/10 kV | 0.07 | 14 | 0.41 | 25 | 10 | 110 | 12 | 150 | YNd5 | hv | 0 | -9 | 9 | 0 | 1.5 | FALSE
0.25 MVA 20/0.4 kV | 0.32 | 0.8 | 1.44 | 0.25 | 0.4 | 20 | 6 | 150 | Yzn5 | hv | 0 | -2 | 2 | 0 | 2.5 | FALSE
0.4 MVA 20/0.4 kV | 0.3375 | 1.35 | 1.425 | 0.4 | 0.4 | 20 | 6 | 150 | Dyn5 | hv | 0 | -2 | 2 | 0 | 2.5 | FALSE
0.63 MVA 20/0.4 kV | 0.2619 | 1.65 | 1.206 | 0.63 | 0.4 | 20 | 6 | 150 | Dyn5 | hv | 0 | -2 | 2 | 0 | 2.5 | FALSE
0.25 MVA 10/0.4 kV | 0.24 | 0.6 | 1.2 | 0.25 | 0.4 | 10 | 4 | 150 | Dyn5 | hv | 0 | -2 | 2 | 0 | 2.5 | FALSE
0.4 MVA 10/0.4 kV | 0.2375 | 0.95 | 1.325 | 0.4 | 0.4 | 10 | 4 | 150 | Dyn5 | hv | 0 | -2 | 2 | 0 | 2.5 | FALSE
0.63 MVA 10/0.4 kV | 0.1873 | 1.18 | 1.0794 | 0.63 | 0.4 | 10 | 4 | 150 | Dyn5 | hv | 0 | -2 | 2 | 0 | 2.5 | FALSE

## trafo3w_std_types
| sn_hv_mva | sn_mv_mva | sn_lv_mva | vn_hv_kv | vn_mv_kv | vn_lv_kv | vk_hv_percent | vk_mv_percent | vk_lv_percent | vkr_hv_percent | vkr_mv_percent | vkr_lv_percent | pfe_kw | i0_percent | shift_mv_degree | shift_lv_degree | vector_group | tap_side | tap_neutral | tap_min | tap_max | tap_step_percent
63/25/38 MVA 110/20/10 kV | 63 | 25 | 38 | 110 | 20 | 10 | 10.4 | 10.4 | 10.4 | 0.28 | 0.32 | 0.35 | 35 | 0.89 | 0 | 0 | YN0yn0yn0 | hv | 0 | -10 | 10 | 1.2
63/25/38 MVA 110/10/10 kV | 63 | 25 | 38 | 110 | 10 | 10 | 10.4 | 10.4 | 10.4 | 0.28 | 0.32 | 0.35 | 35 | 0.89 | 0 | 0 | YN0yn0yn0 | hv | 0 | -10 | 10 | 1.2

## fuse_std_types
| fuse_type | i_rated_a | t_avg | t_min | t_total | x_avg | x_min | x_total
HV 100A | HV 100A | 100 | 0 | [10.0, 3.64, 0.854, 0.281, 0.1, 0.0531, 0.022, 0.01] | [10.0, 4.267, 1.21, 0.403, 0.1, 0.058, 0.022, 0.01] | 0 | [300.0, 350.0, 450.0, 550.0, 700.0, 850.0, 1200.0, 1752.0] | [600.0, 700.0, 900.0, 1150.0, 1665.0, 2000.0, 3000.0, 4313.0]
HV 10A | HV 10A | 10 | 0 | [10.0, 1675.0, 0.344, 0.156, 0.1, 0.0417, 0.0171, 0.01] | [10.0, 1.3, 0.3, 0.155, 0.1, 0.0555, 0.023, 0.01] | 0 | [30.0, 32.0, 35.0, 37.0, 39.0, 50.0, 70.0, 88.0] | [60.0, 70.0, 80.0, 87.0, 94.0, 110.0, 150.0, 216.0]
HV 125A | HV 125A | 125 | 0 | [10.0, 1.82, 0.344, 0.1, 0.0467, 0.0269, 0.01] | [10.0, 2.478, 0.426, 0.1, 0.0427, 0.0211, 0.01] | 0 | [375.0, 500.0, 700.0, 925.0, 1200.0, 1500.0, 2341.0] | [750.0, 1000.0, 1500.0, 2200.0, 3000.0, 4000.0, 5765.0]
HV 160A | HV 160A | 160 | 0 | [10.0, 4.15, 1.03, 0.198, 0.1, 0.051, 0.0172, 0.01] | [10.0, 2.3, 0.734, 0.274, 0.1, 0.046, 0.0177, 0.01] | 0 | [480.0, 550.0, 700.0, 1000.0, 1260.0, 1600.0, 2500.0, 3227.0] | [960.0, 1300.0, 1700.0, 2200.0, 2996.0, 4000.0, 6000.0, 7946.0]
HV 16A | HV 16A | 16 | 0 | [10.0, 0.352, 0.164, 0.1, 0.0649, 0.0342, 0.01] | [10.0, 2.34, 0.722, 0.181, 0.1, 0.055, 0.0296, 0.01] | 0 | [48.0, 60.0, 65.0, 71.0, 80.0, 100.0, 162.0] | [96.0, 110.0, 125.0, 150.0, 168.0, 200.0, 250.0, 398.0]
HV 200A | HV 200A | 200 | 0 | [10.0, 4.267, 1.21, 0.403, 0.1, 0.058, 0.022, 0.01] | [10.0, 3.73, 1.654, 0.328, 0.1, 0.0531, 0.019, 0.01] | 0 | [600.0, 700.0, 900.0, 1150.0, 1665.0, 2000.0, 3000.0, 4313.0] | [1200.0, 1500.0, 1800.0, 2700.0, 3960.0, 5000.0, 7500.0, 10620.0]
HV 20A | HV 20A | 20 | 0 | [10.0, 1.3, 0.3, 0.155, 0.1, 0.0555, 0.023, 0.01] | [10.0, 1.3, 0.161, 0.1, 0.0611, 0.0399, 0.0141, 0.01] | 0 | [60.0, 70.0, 80.0, 87.0, 94.0, 110.0, 150.0, 216.0] | [120.0, 150.0, 200.0, 223.0, 260.0, 300.0, 450.0, 532.0]
HV 25A | HV 25A | 25 | 0 | [10.0, 2.512, 0.833, 0.299, 0.1, 0.0372, 0.0223, 0.01] | [10.0, 3.125, 0.597, 0.198, 0.1, 0.0378, 0.022, 0.01] | 0 | [75.0, 82.0, 90.0, 100.0, 124.0, 170.0, 200.0, 289.0] | [150.0, 170.0, 210.0, 250.0, 294.0, 400.0, 500.0, 711.0]
HV 31.5A | HV 31.5A | 31.5 | 0 | [10.0, 2.34, 0.722, 0.181, 0.1, 0.055, 0.0296, 0.01] | [10.0, 2.84, 0.368, 0.164, 0.1, 0.0621, 0.0378, 0.0195, 0.01] | 0 | [95.0, 110.0, 125.0, 150.0, 165.0, 200.0, 250.0, 390.0] | [189.0, 220.0, 300.0, 350.0, 393.0, 450.0, 530.0, 700.0, 960.0]
HV 40A | HV 40A | 40 | 0 | [10.0, 1.3, 0.161, 0.1, 0.0611, 0.0399, 0.0141, 0.01] | [10.0, 2.05, 0.369, 0.198, 0.1, 0.051, 0.0298, 0.01] | 0 | [120.0, 150.0, 200.0, 223.0, 260.0, 300.0, 450.0, 532.0] | [240.0, 300.0, 400.0, 450.0, 530.0, 650.0, 800.0, 1311.0]
HV 50A | HV 50A | 50 | 0 | [10.0, 3.215, 0.597, 0.198, 0.1, 0.0378, 0.022, 0.01] | [10.0, 3.64, 0.854, 0.281, 0.1, 0.0531, 0.022, 0.01] | 0 | [150.0, 170.0, 210.0, 250.0, 294.0, 400.0, 500.0, 711.0] | [300.0, 350.0, 450.0, 550.0, 700.0, 850.0, 1200.0, 1752.0]
HV 6.3A | HV 6.3A | 6.3 | 0 | [10.0, 1.39, 0.344, 0.168, 0.1, 0.056, 0.0263, 0.01] | [10.0, 1.711, 0.516, 0.198, 0.1, 0.0634, 0.0303, 0.01] | 0 | [19.0, 19.5, 20.4, 20.8, 22.0, 25.0, 32.0, 48.0] | [38.0, 40.0, 43.0, 48.0, 53.0, 60.0, 75.0, 118.0]
HV 63A | HV 63A | 63 | 0 | [10.0, 2.84, 0.368, 0.164, 0.1, 0.0621, 0.0378, 0.0195, 0.01] | [10.0, 1.82, 0.344, 0.1, 0.0467, 0.0269, 0.01] | 0 | [189.0, 220.0, 300.0, 350.0, 393.0, 450.0, 530.0, 700.0, 961.0] | [378.0, 500.0, 700.0, 934.0, 1200.0, 1500.0, 2366.0]
HV 80A | HV 80A | 80 | 0 | [10.0, 2.05, 0.369, 0.198, 0.1, 0.051, 0.0298, 0.01] | [10.0, 4.15, 1.03, 0.198, 0.1, 0.051, 0.0172, 0.01] | 0 | [240.0, 300.0, 400.0, 450.0, 530.0, 650.0, 800.0, 1311.0] | [480.0, 550.0, 700.0, 1000.0, 1260.0, 1600.0, 2500.0, 3227.0]
Siemens NH-1-100 | Siemens NH-1-100 | 100 | [5400.0, 2000.0, 400.0, 20.0, 1.0, 0.2, 0.012, 0.004] | 0 | 0 | [150.0, 190.0, 250.0, 430.0, 900.0, 1250.0, 2700.0, 3600.0] | 0 | 0
Siemens NH-1-125 | Siemens NH-1-125 | 125 | [4800.0, 120.0, 7.0, 0.1, 0.004] | 0 | 0 | [180.0, 400.0, 740.0, 2000.0, 4250.0] | 0 | 0
Siemens NH-1-16 | Siemens NH-1-16 | 16 | [4000.0, 400.0, 2.0, 0.1, 0.04, 0.01] | 0 | 0 | [26.0, 35.0, 75.0, 150.0, 200.0, 300.0] | 0 | 0
Siemens NH-1-160 | Siemens NH-1-160 | 160 | [4800.0, 120.0, 7.0, 0.1, 0.004] | 0 | 0 | [210.0, 500.0, 900.0, 2300.0, 5000.0] | 0 | 0
Siemens NH-1-25 | Siemens NH-1-25 | 25 | [4000.0, 1000.0, 10.0, 0.2, 0.02, 0.01] | 0 | 0 | [40.0, 50.0, 100.0, 210.0, 400.0, 500.0] | 0 | 0
Siemens NH-1-50 | Siemens NH-1-50 | 50 | [4000.0, 40.0, 4.0, 1.0, 0.02, 0.01] | 0 | 0 | [86.0, 200.0, 300.0, 400.0, 1000.0, 1280.0] | 0 | 0
Siemens NH-1-63 | Siemens NH-1-63 | 63 | [4000.0, 100.0, 10.0, 2.0, 0.04, 0.01] | 0 | 0 | [100.0, 200.0, 300.0, 400.0, 1000.0, 1500.0] | 0 | 0
Siemens NH-1-80 | Siemens NH-1-80 | 80 | [4800.0, 120.0, 7.0, 0.1, 0.01] | 0 | 0 | [150.58, 250.0, 450.0, 1150.0, 2470.0] | 0 | 0
Siemens NH-2-1000 | Siemens NH-2-1000 | 1000 | [4800.0, 120.0, 7.0, 0.1, 0.004] | 0 | 0 | [1900.0, 3500.0, 8400.0, 24000.0, 52000.0] | 0 | 0
Siemens NH-2-200 | Siemens NH-2-200 | 200 | [4800.0, 120.0, 7.0, 0.1, 0.004] | 0 | 0 | [280.0, 650.0, 1200.0, 3000.0, 7000.0] | 0 | 0
Siemens NH-2-224 | Siemens NH-2-224 | 224 | [4800.0, 120.0, 7.0, 0.2, 0.04, 0.004] | 0 | 0 | [400.0, 750.0, 1453.0, 3025.0, 4315.0, 7600.0] | 0 | 0
Siemens NH-2-250 | Siemens NH-2-250 | 250 | [4800.0, 120.0, 7.0, 0.1, 0.004] | 0 | 0 | [450.0, 800.0, 1650.0, 4000.0, 8500.0] | 0 | 0
Siemens NH-2-315 | Siemens NH-2-315 | 315 | [4800.0, 120.0, 7.0, 0.1, 0.004] | 0 | 0 | [550.0, 920.0, 1900.0, 5000.0, 11000.0] | 0 | 0
Siemens NH-2-355 | Siemens NH-2-355 | 355 | [4800.0, 120.0, 6.0, 0.1, 0.004] | 0 | 0 | [650.0, 1116.27, 2350.0, 5840.0, 12790.0] | 0 | 0
Siemens NH-2-400 | Siemens NH-2-400 | 400 | [4800.0, 120.0, 7.0, 0.1, 0.004] | 0 | 0 | [720.0, 1350.0, 2800.0, 6500.0, 15000.0] | 0 | 0
Siemens NH-2-425 | Siemens NH-2-425 | 425 | [4800.0, 120.0, 7.0, 0.1, 0.004] | 0 | 0 | [850.0, 1500.0, 3050.0, 7500.0, 16500.0] | 0 | 0
Siemens NH-2-630 | Siemens NH-2-630 | 630 | [4800.0, 120.0, 7.0, 0.1, 0.004] | 0 | 0 | [1200.0, 2000.0, 4800.0, 12000.0, 26000.0] | 0 | 0

## dtypes
| element | column | dtype
0 | bus | name | object
1 | bus | vn_kv | float64
2 | bus | type | object
3 | bus | zone | object
4 | bus | in_service | bool
5 | load | name | object
6 | load | bus | uint32
7 | load | p_mw | float64
8 | load | q_mvar | float64
9 | load | const_z_percent | float64
10 | load | const_i_percent | float64
11 | load | sn_mva | float64
12 | load | scaling | float64
13 | load | in_service | bool
14 | load | type | object
15 | ext_grid | name | object
16 | ext_grid | bus | uint32
17 | ext_grid | vm_pu | float64
18 | ext_grid | va_degree | float64
19 | ext_grid | slack_weight | float64
20 | ext_grid | in_service | bool
21 | line | name | object
22 | line | std_type | object
23 | line | from_bus | uint32
24 | line | to_bus | uint32
25 | line | length_km | float64
26 | line | r_ohm_per_km | float64
27 | line | x_ohm_per_km | float64
28 | line | c_nf_per_km | float64
29 | line | g_us_per_km | float64
30 | line | max_i_ka | float64
31 | line | df | float64
32 | line | parallel | uint32
33 | line | type | object
34 | line | in_service | bool
35 | trafo | name | object
36 | trafo | std_type | object
37 | trafo | hv_bus | uint32
38 | trafo | lv_bus | uint32
39 | trafo | sn_mva | float64
40 | trafo | vn_hv_kv | float64
41 | trafo | vn_lv_kv | float64
42 | trafo | vk_percent | float64
43 | trafo | vkr_percent | float64
44 | trafo | pfe_kw | float64
45 | trafo | i0_percent | float64
46 | trafo | shift_degree | float64
47 | trafo | tap_side | object
48 | trafo | tap_neutral | int32
49 | trafo | tap_min | int32
50 | trafo | tap_max | int32
51 | trafo | tap_step_percent | float64
52 | trafo | tap_step_degree | float64
53 | trafo | tap_pos | int32
54 | trafo | tap_phase_shifter | bool
55 | trafo | parallel | uint32
56 | trafo | df | float64
57 | trafo | in_service | bool
58 | line_geodata | coords | object
59 | bus_geodata | x | float64
60 | bus_geodata | y | float64
61 | bus_geodata | coords | object

## parameters
| version | format_version | converged | OPF_converged | name | f_hz | sn_mva
0 | 2.14.6 | 2.14.0 | FALSE | FALSE |  | 50 | 1