## bus
| name | vn_kv | type | zone | in_service
0 | bus_LV_6139-20_0_5_node_0 | 0.4 | n |  | TRUE
1 | bus_LV_6139-20_0_5_node_1 | 0.4 | n |  | TRUE
2 | bus_LV_6139-20_0_5_node_2 | 0.4 | n |  | TRUE
3 | bus_LV_6139-20_0_5_node_3 | 0.4 | n |  | TRUE
4 | bus_LV_6139-20_0_5_node_4 | 0.4 | n |  | TRUE
5 | bus_LV_6139-20_0_5_node_5 | 0.4 | n |  | TRUE
6 | bus_LV_6139-20_0_5_node_12 | 0.4 | n |  | TRUE
7 | bus_LV_6139-20_0_5_node_6 | 0.4 | n |  | TRUE
8 | bus_LV_6139-20_0_5_node_7 | 0.4 | n |  | TRUE
9 | bus_LV_6139-20_0_5_node_8 | 0.4 | n |  | TRUE
10 | bus_LV_6139-20_0_5_node_11 | 0.4 | n |  | TRUE
11 | bus_LV_6139-20_0_5_node_9 | 0.4 | n |  | TRUE
12 | bus_LV_6139-20_0_5_node_10 | 0.4 | n |  | TRUE
13 | bus_LV_6139-20_0_5_node_30 | 0.4 | n |  | TRUE
14 | bus_LV_6139-20_0_5_node_29 | 0.4 | n |  | TRUE
15 | bus_LV_6139-20_0_5_node_13 | 0.4 | n |  | TRUE
16 | bus_LV_6139-20_0_5_node_14 | 0.4 | n |  | TRUE
17 | bus_LV_6139-20_0_5_node_15 | 0.4 | n |  | TRUE
18 | bus_LV_6139-20_0_5_node_16 | 0.4 | n |  | TRUE
19 | bus_LV_6139-20_0_5_node_17 | 0.4 | n |  | TRUE
20 | bus_LV_6139-20_0_5_node_18 | 0.4 | n |  | TRUE
21 | bus_LV_6139-20_0_5_node_49 | 0.4 | n |  | TRUE
22 | bus_LV_6139-20_0_5_node_47 | 0.4 | n |  | TRUE
23 | bus_LV_6139-20_0_5_node_22 | 0.4 | n |  | TRUE
24 | bus_LV_6139-20_0_5_node_64 | 0.4 | n |  | TRUE
25 | bus_LV_6139-20_0_5_node_88 | 0.4 | n |  | TRUE
26 | bus_LV_6139-20_0_5_node_54 | 0.4 | n |  | TRUE
27 | bus_LV_6139-20_0_5_node_48 | 0.4 | n |  | TRUE
28 | bus_LV_6139-20_0_5_node_26 | 0.4 | n |  | TRUE
29 | bus_LV_6139-20_0_5_node_20 | 0.4 | n |  | TRUE
30 | bus_LV_6139-20_0_5_node_19 | 0.4 | n |  | TRUE
31 | bus_LV_6139-20_0_5_node_21 | 0.4 | n |  | TRUE
32 | bus_LV_6139-20_0_5_node_23 | 0.4 | n |  | TRUE
33 | bus_LV_6139-20_0_5_node_24 | 0.4 | n |  | TRUE
34 | bus_LV_6139-20_0_5_node_25 | 0.4 | n |  | TRUE
35 | bus_LV_6139-20_0_5_node_31 | 0.4 | n |  | TRUE
36 | bus_LV_6139-20_0_5_node_27 | 0.4 | n |  | TRUE
37 | bus_LV_6139-20_0_5_node_28 | 0.4 | n |  | TRUE
38 | bus_LV_6139-20_0_5_node_32 | 0.4 | n |  | TRUE
39 | bus_LV_6139-20_0_5_node_33 | 0.4 | n |  | TRUE
40 | bus_LV_6139-20_0_5_node_34 | 0.4 | n |  | TRUE
41 | bus_LV_6139-20_0_5_node_39 | 0.4 | n |  | TRUE
42 | bus_LV_6139-20_0_5_node_87 | 0.4 | n |  | TRUE
43 | bus_LV_6139-20_0_5_node_37 | 0.4 | n |  | TRUE
44 | bus_LV_6139-20_0_5_node_35 | 0.4 | n |  | TRUE
45 | bus_LV_6139-20_0_5_node_36 | 0.4 | n |  | TRUE
46 | bus_LV_6139-20_0_5_node_38 | 0.4 | n |  | TRUE
47 | bus_LV_6139-20_0_5_node_40 | 0.4 | n |  | TRUE
48 | bus_LV_6139-20_0_5_node_45 | 0.4 | n |  | TRUE
49 | bus_LV_6139-20_0_5_node_46 | 0.4 | n |  | TRUE
50 | bus_LV_6139-20_0_5_node_42 | 0.4 | n |  | TRUE
51 | bus_LV_6139-20_0_5_node_52 | 0.4 | n |  | TRUE
52 | bus_LV_6139-20_0_5_node_76 | 0.4 | n |  | TRUE
53 | bus_LV_6139-20_0_5_node_41 | 0.4 | n |  | TRUE
54 | bus_LV_6139-20_0_5_node_43 | 0.4 | n |  | TRUE
55 | bus_LV_6139-20_0_5_node_44 | 0.4 | n |  | TRUE
56 | bus_LV_6139-20_0_5_node_74 | 0.4 | n |  | TRUE
57 | bus_LV_6139-20_0_5_node_75 | 0.4 | n |  | TRUE
58 | bus_LV_6139-20_0_5_node_53 | 0.4 | n |  | TRUE
59 | bus_LV_6139-20_0_5_node_51 | 0.4 | n |  | TRUE
60 | bus_LV_6139-20_0_5_node_77 | 0.4 | n |  | TRUE
61 | bus_LV_6139-20_0_5_node_50 | 0.4 | n |  | TRUE
62 | bus_LV_6139-20_0_5_node_55 | 0.4 | n |  | TRUE
63 | bus_LV_6139-20_0_5_node_56 | 0.4 | n |  | TRUE
64 | bus_LV_6139-20_0_5_node_57 | 0.4 | n |  | TRUE
65 | bus_LV_6139-20_0_5_node_58 | 0.4 | n |  | TRUE
66 | bus_LV_6139-20_0_5_node_70 | 0.4 | n |  | TRUE
67 | bus_LV_6139-20_0_5_node_69 | 0.4 | n |  | TRUE
68 | bus_LV_6139-20_0_5_node_59 | 0.4 | n |  | TRUE
69 | bus_LV_6139-20_0_5_node_60 | 0.4 | n |  | TRUE
70 | bus_LV_6139-20_0_5_node_61 | 0.4 | n |  | TRUE
71 | bus_LV_6139-20_0_5_node_63 | 0.4 | n |  | TRUE
72 | bus_LV_6139-20_0_5_node_68 | 0.4 | n |  | TRUE
73 | bus_LV_6139-20_0_5_node_67 | 0.4 | n |  | TRUE
74 | bus_LV_6139-20_0_5_node_66 | 0.4 | n |  | TRUE
75 | bus_LV_6139-20_0_5_node_65 | 0.4 | n |  | TRUE
76 | bus_LV_6139-20_0_5_node_71 | 0.4 | n |  | TRUE
77 | bus_LV_6139-20_0_5_node_73 | 0.4 | n |  | TRUE
78 | bus_LV_6139-20_0_5_node_79 | 0.4 | n |  | TRUE
79 | bus_LV_6139-20_0_5_node_82 | 0.4 | n |  | TRUE
80 | bus_LV_6139-20_0_5_node_84 | 0.4 | n |  | TRUE
81 | bus_LV_6139-20_0_5_node_80 | 0.4 | n |  | TRUE
82 | bus_LV_6139-20_0_5_node_86 | 0.4 | n |  | TRUE
83 | bus_LV_6139-20_0_5_node_85 | 0.4 | n |  | TRUE
84 | bus_LV_6139-20_0_5_node_81 | 0.4 | n |  | TRUE
85 | bus_LV_6139-20_0_5_node_78 | 0.4 | n |  | TRUE
86 | bus_LV_6139-20_0_5_node_83 | 0.4 | n |  | TRUE
87 | bus_MV_103_1_node_275 | 20 | n |  | TRUE

## load
| name | bus | p_mw | q_mvar | const_z_percent | const_i_percent | sn_mva | scaling | in_service | type
0 | LV_6139-20_0_5_load_0 | 0 | 0.0073937 | 0.001853 | 0 | 0 |  | 1 | TRUE | wye
1 | LV_6139-20_0_5_load_1 | 1 | 0.0065471 | 0.0016409 | 0 | 0 |  | 1 | TRUE | wye
2 | LV_6139-20_0_5_load_3 | 3 | 0.0045248 | 0.001134 | 0 | 0 |  | 1 | TRUE | wye
3 | LV_6139-20_0_5_load_12 | 6 | 0.0082241 | 0.0020612 | 0 | 0 |  | 1 | TRUE | wye
4 | LV_6139-20_0_5_load_6 | 7 | 0.0071127 | 0.0017826 | 0 | 0 |  | 1 | TRUE | wye
5 | LV_6139-20_0_5_load_7 | 8 | 0.010389 | 0.0026036 | 0 | 0 |  | 1 | TRUE | wye
6 | LV_6139-20_0_5_load_8 | 9 | 0.0074083 | 0.0018567 | 0 | 0 |  | 1 | TRUE | wye
7 | LV_6139-20_0_5_load_11 | 10 | 0.010388 | 0.0026035 | 0 | 0 |  | 1 | TRUE | wye
8 | LV_6139-20_0_5_load_9 | 11 | 0.0070492 | 0.0017667 | 0 | 0 |  | 1 | TRUE | wye
9 | LV_6139-20_0_5_load_10 | 12 | 0.0056621 | 0.0014191 | 0 | 0 |  | 1 | TRUE | wye
10 | LV_6139-20_0_5_load_29 | 14 | 0.0062735 | 0.0015723 | 0 | 0 |  | 1 | TRUE | wye
11 | LV_6139-20_0_5_load_13 | 15 | 0.0073825 | 0.0018502 | 0 | 0 |  | 1 | TRUE | wye
12 | LV_6139-20_0_5_load_14 | 16 | 0.0044992 | 0.0011276 | 0 | 0 |  | 1 | TRUE | wye
13 | LV_6139-20_0_5_load_16 | 18 | 0.0076521 | 0.0019178 | 0 | 0 |  | 1 | TRUE | wye
14 | LV_6139-20_0_5_load_47 | 22 | 0.010598 | 0.0026561 | 0 | 0 |  | 1 | TRUE | wye
15 | LV_6139-20_0_5_load_64 | 24 | 0.0039776 | 0.00099687 | 0 | 0 |  | 1 | TRUE | wye
16 | LV_6139-20_0_5_load_88 | 25 | 0.0077319 | 0.0019378 | 0 | 0 |  | 1 | TRUE | wye
17 | LV_6139-20_0_5_load_26 | 28 | 0.007249 | 0.0018168 | 0 | 0 |  | 1 | TRUE | wye
18 | LV_6139-20_0_5_load_19 | 30 | 0.0060255 | 0.0015101 | 0 | 0 |  | 1 | TRUE | wye
19 | LV_6139-20_0_5_load_23 | 32 | 0.0070956 | 0.0017783 | 0 | 0 |  | 1 | TRUE | wye
20 | LV_6139-20_0_5_load_25 | 34 | 0.0058015 | 0.001454 | 0 | 0 |  | 1 | TRUE | wye
21 | LV_6139-20_0_5_load_31 | 35 | 0.017847 | 0.0044728 | 0 | 0 |  | 1 | TRUE | wye
22 | LV_6139-20_0_5_load_27 | 36 | 0.0027697 | 0.00069416 | 0 | 0 |  | 1 | TRUE | wye
23 | LV_6139-20_0_5_load_28 | 37 | 0.0097379 | 0.0024406 | 0 | 0 |  | 1 | TRUE | wye
24 | LV_6139-20_0_5_load_32 | 38 | 0.015963 | 0.0040007 | 0 | 0 |  | 1 | TRUE | wye
25 | LV_6139-20_0_5_load_33 | 39 | 0.0077012 | 0.0019301 | 0 | 0 |  | 1 | TRUE | wye
26 | LV_6139-20_0_5_load_87 | 42 | 0.0058003 | 0.0014537 | 0 | 0 |  | 1 | TRUE | wye
27 | LV_6139-20_0_5_load_35 | 44 | 0.0079994 | 0.0020048 | 0 | 0 |  | 1 | TRUE | wye
28 | LV_6139-20_0_5_load_36 | 45 | 0.0036785 | 0.00092192 | 0 | 0 |  | 1 | TRUE | wye
29 | LV_6139-20_0_5_load_45 | 48 | 0.0060176 | 0.0015081 | 0 | 0 |  | 1 | TRUE | wye
30 | LV_6139-20_0_5_load_42 | 50 | 0.013045 | 0.0032693 | 0 | 0 |  | 1 | TRUE | wye
31 | LV_6139-20_0_5_load_76 | 52 | 0.009328 | 0.0023378 | 0 | 0 |  | 1 | TRUE | wye
32 | LV_6139-20_0_5_load_41 | 53 | 0.0098649 | 0.0024724 | 0 | 0 |  | 1 | TRUE | wye
33 | LV_6139-20_0_5_load_43 | 54 | 0.014041 | 0.0035191 | 0 | 0 |  | 1 | TRUE | wye
34 | LV_6139-20_0_5_load_44 | 55 | 0.017452 | 0.0043739 | 0 | 0 |  | 1 | TRUE | wye
35 | LV_6139-20_0_5_load_74 | 56 | 0.0070516 | 0.0017673 | 0 | 0 |  | 1 | TRUE | wye
36 | LV_6139-20_0_5_load_53 | 58 | 0.0037847 | 0.00094853 | 0 | 0 |  | 1 | TRUE | wye
37 | LV_6139-20_0_5_load_51 | 59 | 0.0070236 | 0.0017603 | 0 | 0 |  | 1 | TRUE | wye
38 | LV_6139-20_0_5_load_77 | 60 | 0.020532 | 0.0051458 | 0 | 0 |  | 1 | TRUE | wye
39 | LV_6139-20_0_5_load_50 | 61 | 0.0045041 | 0.0011288 | 0 | 0 |  | 1 | TRUE | wye
40 | LV_6139-20_0_5_load_56 | 63 | 0.0032092 | 0.0008043 | 0 | 0 |  | 1 | TRUE | wye
41 | LV_6139-20_0_5_load_57 | 64 | 0.0069107 | 0.001732 | 0 | 0 |  | 1 | TRUE | wye
42 | LV_6139-20_0_5_load_58 | 65 | 0.0012154 | 0.00030461 | 0 | 0 |  | 1 | TRUE | wye
43 | LV_6139-20_0_5_load_70 | 66 | 0.0034967 | 0.00087636 | 0 | 0 |  | 1 | TRUE | wye
44 | LV_6139-20_0_5_load_69 | 67 | 0.0035068 | 0.00087889 | 0 | 0 |  | 1 | TRUE | wye
45 | LV_6139-20_0_5_load_59 | 68 | 0.0042158 | 0.0010566 | 0 | 0 |  | 1 | TRUE | wye
46 | LV_6139-20_0_5_load_60 | 69 | 0.0076203 | 0.0019098 | 0 | 0 |  | 1 | TRUE | wye
47 | LV_6139-20_0_5_load_61 | 70 | 0.010686 | 0.0026781 | 0 | 0 |  | 1 | TRUE | wye
48 | LV_6139-20_0_5_load_68 | 72 | 0.0073156 | 0.0018335 | 0 | 0 |  | 1 | TRUE | wye
49 | LV_6139-20_0_5_load_67 | 73 | 0.0035222 | 0.00088273 | 0 | 0 |  | 1 | TRUE | wye
50 | LV_6139-20_0_5_load_66 | 74 | 0.0035093 | 0.0008795 | 0 | 0 |  | 1 | TRUE | wye
51 | LV_6139-20_0_5_load_65 | 75 | 0.024907 | 0.0062422 | 0 | 0 |  | 1 | TRUE | wye
52 | LV_6139-20_0_5_load_71 | 76 | 0.0059527 | 0.0014919 | 0 | 0 |  | 1 | TRUE | wye
53 | LV_6139-20_0_5_load_79 | 78 | 0.0026897 | 0.00067411 | 0 | 0 |  | 1 | TRUE | wye
54 | LV_6139-20_0_5_load_82 | 79 | 0.0031415 | 0.00078732 | 0 | 0 |  | 1 | TRUE | wye
55 | LV_6139-20_0_5_load_84 | 80 | 0.0022398 | 0.00056136 | 0 | 0 |  | 1 | TRUE | wye
56 | LV_6139-20_0_5_load_80 | 81 | 0.0024048 | 0.00060269 | 0 | 0 |  | 1 | TRUE | wye
57 | LV_6139-20_0_5_load_86 | 82 | 0.0021368 | 0.00053554 | 0 | 0 |  | 1 | TRUE | wye
58 | LV_6139-20_0_5_load_78 | 85 | 0.0064874 | 0.0016259 | 0 | 0 |  | 1 | TRUE | wye
59 | LV_6139-20_0_5_load_83 | 86 | 0.013479 | 0.0033783 | 0 | 0 |  | 1 | TRUE | wye

## ext_grid
| name | bus | vm_pu | va_degree | slack_weight | in_service
0 |  | 27 | 1 | 0 | 1 | TRUE

## line
| name | std_type | from_bus | to_bus | length_km | r_ohm_per_km | x_ohm_per_km | c_nf_per_km | g_us_per_km | max_i_ka | df | parallel | type | in_service
0 | LV_6139-20_0_5_line_0 |  | 0 | 1 | 0.014792 | 0.125 | 0.08 | 261 | 0 | 0.364 | 1 | 1 | cs | TRUE
1 | LV_6139-20_0_5_line_1 |  | 0 | 2 | 0.0068134 | 0.125 | 0.08 | 261 | 0 | 0.364 | 1 | 1 | cs | TRUE
2 | LV_6139-20_0_5_line_2 |  | 1 | 3 | 0.010303 | 0.125 | 0.08 | 261 | 0 | 0.364 | 1 | 1 | cs | TRUE
3 | LV_6139-20_0_5_line_3 |  | 2 | 4 | 0.019877 | 0.125 | 0.08 | 261 | 0 | 0.364 | 1 | 1 | cs | TRUE
4 | LV_6139-20_0_5_line_4 |  | 3 | 5 | 0.0028665 | 0.125 | 0.08 | 261 | 0 | 0.364 | 1 | 1 | cs | TRUE
5 | LV_6139-20_0_5_line_5 |  | 4 | 6 | 0.041623 | 0.125 | 0.08 | 261 | 0 | 0.364 | 1 | 1 | cs | TRUE
6 | LV_6139-20_0_5_line_6 |  | 5 | 7 | 0.016914 | 0.125 | 0.08 | 261 | 0 | 0.364 | 1 | 1 | cs | TRUE
7 | LV_6139-20_0_5_line_7 |  | 5 | 8 | 0.033926 | 0.125 | 0.08 | 261 | 0 | 0.364 | 1 | 1 | cs | TRUE
8 | LV_6139-20_0_5_line_8 |  | 7 | 9 | 0.0048257 | 0.125 | 0.08 | 261 | 0 | 0.364 | 1 | 1 | cs | TRUE
9 | LV_6139-20_0_5_line_9 |  | 8 | 10 | 0.008966 | 0.125 | 0.08 | 261 | 0 | 0.364 | 1 | 1 | cs | TRUE
10 | LV_6139-20_0_5_line_10 |  | 9 | 11 | 0.024031 | 0.125 | 0.08 | 261 | 0 | 0.364 | 1 | 1 | cs | TRUE
11 | LV_6139-20_0_5_line_11 |  | 11 | 12 | 0.0022947 | 0.125 | 0.08 | 261 | 0 | 0.364 | 1 | 1 | cs | TRUE
12 | LV_6139-20_0_5_line_12 |  | 12 | 13 | 0.04559 | 0.125 | 0.08 | 261 | 0 | 0.364 | 1 | 1 | cs | TRUE
13 | LV_6139-20_0_5_line_13 |  | 13 | 14 | 0.044964 | 0.125 | 0.08 | 261 | 0 | 0.364 | 1 | 1 | cs | TRUE
14 | LV_6139-20_0_5_line_14 |  | 14 | 33 | 0.0053101 | 0.125 | 0.08 | 261 | 0 | 0.364 | 1 | 1 | cs | TRUE
15 | LV_6139-20_0_5_line_15 |  | 15 | 16 | 0.020685 | 0.125 | 0.08 | 261 | 0 | 0.364 | 1 | 1 | cs | TRUE
16 | LV_6139-20_0_5_line_16 |  | 15 | 17 | 0.019987 | 0.125 | 0.08 | 261 | 0 | 0.364 | 1 | 1 | cs | TRUE
17 | LV_6139-20_0_5_line_17 |  | 16 | 18 | 0.018629 | 0.125 | 0.08 | 261 | 0 | 0.364 | 1 | 1 | cs | TRUE
18 | LV_6139-20_0_5_line_18 |  | 17 | 19 | 0.009763 | 0.125 | 0.08 | 261 | 0 | 0.364 | 1 | 4 | cs | TRUE
19 | LV_6139-20_0_5_line_19 |  | 17 | 20 | 0.006718 | 0.125 | 0.08 | 261 | 0 | 0.364 | 1 | 2 | cs | TRUE
20 | LV_6139-20_0_5_line_20 |  | 19 | 21 | 0.004995 | 0.125 | 0.08 | 261 | 0 | 0.364 | 1 | 4 | cs | TRUE
21 | LV_6139-20_0_5_line_21 |  | 19 | 22 | 0.019001 | 0.125 | 0.08 | 261 | 0 | 0.364 | 1 | 4 | cs | TRUE
22 | LV_6139-20_0_5_line_22 |  | 20 | 23 | 0.012928 | 0.125 | 0.08 | 261 | 0 | 0.364 | 1 | 1 | cs | TRUE
23 | LV_6139-20_0_5_line_23 |  | 20 | 24 | 0.020589 | 0.125 | 0.08 | 261 | 0 | 0.364 | 1 | 1 | cs | TRUE
24 | LV_6139-20_0_5_line_24 |  | 21 | 25 | 0.028189 | 0.125 | 0.08 | 261 | 0 | 0.364 | 1 | 1 | cs | TRUE
25 | LV_6139-20_0_5_line_25 |  | 21 | 26 | 0.027726 | 0.125 | 0.08 | 261 | 0 | 0.364 | 1 | 4 | cs | TRUE
26 | LV_6139-20_0_5_line_26 |  | 22 | 27 | 0.014427 | 0.125 | 0.08 | 261 | 0 | 0.364 | 1 | 4 | cs | TRUE
27 | LV_6139-20_0_5_line_27 |  | 23 | 28 | 0.012311 | 0.125 | 0.08 | 261 | 0 | 0.364 | 1 | 1 | cs | TRUE
28 | LV_6139-20_0_5_line_28 |  | 23 | 29 | 0.010016 | 0.125 | 0.08 | 261 | 0 | 0.364 | 1 | 1 | cs | TRUE
29 | LV_6139-20_0_5_line_29 |  | 26 | 40 | 0.006269 | 0.125 | 0.08 | 261 | 0 | 0.364 | 1 | 4 | cs | TRUE
30 | LV_6139-20_0_5_line_30 |  | 27 | 61 | 0.039375 | 0.125 | 0.08 | 261 | 0 | 0.364 | 1 | 1 | cs | TRUE
31 | LV_6139-20_0_5_line_31 |  | 28 | 36 | 0.0052154 | 0.125 | 0.08 | 261 | 0 | 0.364 | 1 | 1 | cs | TRUE
32 | LV_6139-20_0_5_line_32 |  | 29 | 32 | 0.025987 | 0.125 | 0.08 | 261 | 0 | 0.364 | 1 | 1 | cs | TRUE
33 | LV_6139-20_0_5_line_33 |  | 29 | 30 | 0.011692 | 0.125 | 0.08 | 261 | 0 | 0.364 | 1 | 1 | cs | TRUE
34 | LV_6139-20_0_5_line_34 |  | 30 | 31 | 0.014664 | 0.125 | 0.08 | 261 | 0 | 0.364 | 1 | 1 | cs | TRUE
35 | LV_6139-20_0_5_line_35 |  | 31 | 33 | 0.005252 | 0.125 | 0.08 | 261 | 0 | 0.364 | 1 | 1 | cs | TRUE
36 | LV_6139-20_0_5_line_36 |  | 31 | 34 | 0.021342 | 0.125 | 0.08 | 261 | 0 | 0.364 | 1 | 1 | cs | TRUE
37 | LV_6139-20_0_5_line_37 |  | 33 | 35 | 0.034793 | 0.125 | 0.08 | 261 | 0 | 0.364 | 1 | 1 | cs | TRUE
38 | LV_6139-20_0_5_line_38 |  | 36 | 37 | 0.02709 | 0.125 | 0.08 | 261 | 0 | 0.364 | 1 | 1 | cs | TRUE
39 | LV_6139-20_0_5_line_39 |  | 38 | 39 | 0.0017658 | 0.125 | 0.08 | 261 | 0 | 0.364 | 1 | 1 | cs | TRUE
40 | LV_6139-20_0_5_line_40 |  | 39 | 40 | 0.038207 | 0.125 | 0.08 | 261 | 0 | 0.364 | 1 | 1 | cs | TRUE
41 | LV_6139-20_0_5_line_41 |  | 40 | 41 | 0.01388 | 0.125 | 0.08 | 261 | 0 | 0.364 | 1 | 4 | cs | TRUE
42 | LV_6139-20_0_5_line_42 |  | 41 | 42 | 0.014998 | 0.125 | 0.08 | 261 | 0 | 0.364 | 1 | 1 | cs | TRUE
43 | LV_6139-20_0_5_line_43 |  | 41 | 43 | 0.026621 | 0.125 | 0.08 | 261 | 0 | 0.364 | 1 | 4 | cs | TRUE
44 | LV_6139-20_0_5_line_44 |  | 43 | 47 | 0.054981 | 0.125 | 0.08 | 261 | 0 | 0.364 | 1 | 1 | cs | TRUE
45 | LV_6139-20_0_5_line_45 |  | 43 | 44 | 0.01084 | 0.125 | 0.08 | 261 | 0 | 0.364 | 1 | 4 | cs | TRUE
46 | LV_6139-20_0_5_line_46 |  | 44 | 45 | 0.038948 | 0.125 | 0.08 | 261 | 0 | 0.364 | 1 | 4 | cs | TRUE
47 | LV_6139-20_0_5_line_47 |  | 45 | 46 | 0.025954 | 0.125 | 0.08 | 261 | 0 | 0.364 | 1 | 2 | cs | TRUE
48 | LV_6139-20_0_5_line_48 |  | 46 | 48 | 0.012216 | 0.125 | 0.08 | 261 | 0 | 0.364 | 1 | 1 | cs | TRUE
49 | LV_6139-20_0_5_line_49 |  | 46 | 49 | 0.00505 | 0.125 | 0.08 | 261 | 0 | 0.364 | 1 | 2 | cs | TRUE
50 | LV_6139-20_0_5_line_50 |  | 47 | 50 | 0.034129 | 0.125 | 0.08 | 261 | 0 | 0.364 | 1 | 1 | cs | TRUE
51 | LV_6139-20_0_5_line_51 |  | 49 | 51 | 0.016263 | 0.125 | 0.08 | 261 | 0 | 0.364 | 1 | 1 | cs | TRUE
52 | LV_6139-20_0_5_line_52 |  | 49 | 52 | 0.021989 | 0.125 | 0.08 | 261 | 0 | 0.364 | 1 | 1 | cs | TRUE
53 | LV_6139-20_0_5_line_53 |  | 50 | 53 | 0.02039 | 0.125 | 0.08 | 261 | 0 | 0.364 | 1 | 1 | cs | TRUE
54 | LV_6139-20_0_5_line_54 |  | 51 | 58 | 0.0030813 | 0.125 | 0.08 | 261 | 0 | 0.364 | 1 | 1 | cs | TRUE
55 | LV_6139-20_0_5_line_55 |  | 51 | 59 | 0.023254 | 0.125 | 0.08 | 261 | 0 | 0.364 | 1 | 1 | cs | TRUE
56 | LV_6139-20_0_5_line_56 |  | 52 | 60 | 0.0074513 | 0.125 | 0.08 | 261 | 0 | 0.364 | 1 | 1 | cs | TRUE
57 | LV_6139-20_0_5_line_57 |  | 53 | 54 | 0.017952 | 0.125 | 0.08 | 261 | 0 | 0.364 | 1 | 1 | cs | TRUE
58 | LV_6139-20_0_5_line_58 |  | 54 | 55 | 0.032038 | 0.125 | 0.08 | 261 | 0 | 0.364 | 1 | 1 | cs | TRUE
59 | LV_6139-20_0_5_line_59 |  | 55 | 56 | 0.034798 | 0.125 | 0.08 | 261 | 0 | 0.364 | 1 | 1 | cs | TRUE
60 | LV_6139-20_0_5_line_60 |  | 56 | 57 | 0.016479 | 0.125 | 0.08 | 261 | 0 | 0.364 | 1 | 1 | cs | TRUE
61 | LV_6139-20_0_5_line_61 |  | 57 | 84 | 0.050032 | 0.125 | 0.08 | 261 | 0 | 0.364 | 1 | 1 | cs | TRUE
62 | LV_6139-20_0_5_line_62 |  | 58 | 62 | 0.0022678 | 0.125 | 0.08 | 261 | 0 | 0.364 | 1 | 1 | cs | TRUE
63 | LV_6139-20_0_5_line_63 |  | 60 | 85 | 0.0036521 | 0.125 | 0.08 | 261 | 0 | 0.364 | 1 | 1 | cs | TRUE
64 | LV_6139-20_0_5_line_64 |  | 62 | 63 | 0.032478 | 0.125 | 0.08 | 261 | 0 | 0.364 | 1 | 1 | cs | TRUE
65 | LV_6139-20_0_5_line_65 |  | 62 | 64 | 0.020307 | 0.125 | 0.08 | 261 | 0 | 0.364 | 1 | 1 | cs | TRUE
66 | LV_6139-20_0_5_line_66 |  | 63 | 65 | 0.017762 | 0.125 | 0.08 | 261 | 0 | 0.364 | 1 | 1 | cs | TRUE
67 | LV_6139-20_0_5_line_67 |  | 64 | 66 | 0.024601 | 0.125 | 0.08 | 261 | 0 | 0.364 | 1 | 1 | cs | TRUE
68 | LV_6139-20_0_5_line_68 |  | 66 | 67 | 0.00108 | 0.125 | 0.08 | 261 | 0 | 0.364 | 1 | 1 | cs | TRUE
69 | LV_6139-20_0_5_line_69 |  | 67 | 72 | 0.02236 | 0.125 | 0.08 | 261 | 0 | 0.364 | 1 | 1 | cs | TRUE
70 | LV_6139-20_0_5_line_70 |  | 68 | 69 | 0.042871 | 0.125 | 0.08 | 261 | 0 | 0.364 | 1 | 1 | cs | TRUE
71 | LV_6139-20_0_5_line_71 |  | 68 | 70 | 0.034314 | 0.125 | 0.08 | 261 | 0 | 0.364 | 1 | 1 | cs | TRUE
72 | LV_6139-20_0_5_line_72 |  | 70 | 71 | 0.024826 | 0.125 | 0.08 | 261 | 0 | 0.364 | 1 | 1 | cs | TRUE
73 | LV_6139-20_0_5_line_73 |  | 71 | 72 | 0.00038936 | 0.125 | 0.08 | 261 | 0 | 0.364 | 1 | 1 | cs | TRUE
74 | LV_6139-20_0_5_line_74 |  | 71 | 73 | 0.016619 | 0.125 | 0.08 | 261 | 0 | 0.364 | 1 | 1 | cs | TRUE
75 | LV_6139-20_0_5_line_75 |  | 73 | 74 | 0.0040755 | 0.125 | 0.08 | 261 | 0 | 0.364 | 1 | 1 | cs | TRUE
76 | LV_6139-20_0_5_line_76 |  | 74 | 75 | 0.030792 | 0.125 | 0.08 | 261 | 0 | 0.364 | 1 | 1 | cs | TRUE
77 | LV_6139-20_0_5_line_77 |  | 76 | 77 | 0.037108 | 0.125 | 0.08 | 261 | 0 | 0.364 | 1 | 1 | cs | TRUE
78 | LV_6139-20_0_5_line_78 |  | 77 | 78 | 0.062083 | 0.125 | 0.08 | 261 | 0 | 0.364 | 1 | 1 | cs | TRUE
79 | LV_6139-20_0_5_line_79 |  | 78 | 81 | 0.0071595 | 0.125 | 0.08 | 261 | 0 | 0.364 | 1 | 1 | cs | TRUE
80 | LV_6139-20_0_5_line_80 |  | 78 | 84 | 0.064608 | 0.125 | 0.08 | 261 | 0 | 0.364 | 1 | 1 | cs | TRUE
81 | LV_6139-20_0_5_line_81 |  | 79 | 80 | 0.048701 | 0.125 | 0.08 | 261 | 0 | 0.364 | 1 | 1 | cs | TRUE
82 | LV_6139-20_0_5_line_82 |  | 79 | 81 | 0.010303 | 0.125 | 0.08 | 261 | 0 | 0.364 | 1 | 1 | cs | TRUE
83 | LV_6139-20_0_5_line_83 |  | 80 | 83 | 0.016513 | 0.125 | 0.08 | 261 | 0 | 0.364 | 1 | 1 | cs | TRUE
84 | LV_6139-20_0_5_line_84 |  | 82 | 83 | 0.019393 | 0.125 | 0.08 | 261 | 0 | 0.364 | 1 | 1 | cs | TRUE
85 | LV_6139-20_0_5_line_85 |  | 85 | 86 | 0.014987 | 0.125 | 0.08 | 261 | 0 | 0.364 | 1 | 1 | cs | TRUE

## trafo
| name | std_type | hv_bus | lv_bus | sn_mva | vn_hv_kv | vn_lv_kv | vk_percent | vkr_percent | pfe_kw | i0_percent | shift_degree | tap_side | tap_neutral | tap_min | tap_max | tap_step_percent | tap_step_degree | tap_pos | tap_phase_shifter | parallel | df | in_service
0 | LV_6139-20_0_5_trafo_48 | 0.63 MVA 20/0.4 kV | 87 | 27 | 0.63 | 20 | 0.4 | 6 | 1.206 | 1.65 | 0.2619 | 150 | hv | 0 | -2 | 2 | 2.5 | 0 | 0 | FALSE | 1 | 1 | TRUE

## line_geodata
| x0 | y0 | x1 | y1 | x2 | y2 | x3 | y3 | x4 | y4 | x5 | y5 | x6 | y6
0 | 2583033.0717 | 1113120.8255 | 2583030.8986 | 1113135.4572
1 | 2583034.0726 | 1113114.086 | 2583033.0717 | 1113120.8255
2 | 2583029.3849 | 1113145.6488 | 2583030.8986 | 1113135.4572
3 | 2583034.0726 | 1113114.086 | 2583014.1735 | 1113112.8748
4 | 2583028.9638 | 1113148.4842 | 2583029.3849 | 1113145.6488
5 | 2583014.1735 | 1113112.8748 | 2582973.3087 | 1113104.9643
6 | 2583028.9638 | 1113148.4842 | 2583026.6463 | 1113165.2388
7 | 2583028.9638 | 1113148.4842 | 2582995.4593 | 1113143.1499
8 | 2583026.6463 | 1113165.2388 | 2583025.9851 | 1113170.0191
9 | 2582987.9426 | 1113147.7549 | 2582992.5276 | 1113144.0512 | 2582995.4136 | 1113143.1426 | 2582995.4593 | 1113143.1499
10 | 2583022.6925 | 1113193.8234 | 2583025.9851 | 1113170.0191
11 | 2583022.3781 | 1113196.0964 | 2583022.6925 | 1113193.8234
12 | 2583013.1115 | 1113240.3188 | 2583015.9405 | 1113235.6418 | 2583017.3797 | 1113231.1133 | 2583019.1313 | 1113219.5693 | 2583022.3781 | 1113196.0964
13 | 2583013.1115 | 1113240.3188 | 2582975.9602 | 1113214.9908
14 | 2582971.5727 | 1113211.9996 | 2582975.9602 | 1113214.9908
15 | 2582927.1398 | 1113157.0769 | 2582930.5293 | 1113136.6718
16 | 2582921.9023 | 1113176.0222 | 2582924.6939 | 1113171.8011 | 2582927.1398 | 1113157.0769
17 | 2582930.5293 | 1113136.6718 | 2582933.5819 | 1113118.2949
18 | 2582921.9023 | 1113176.0222 | 2582913.9157 | 1113170.3753
19 | 2582921.9023 | 1113176.0222 | 2582927.3969 | 1113179.9086
20 | 2582909.8296 | 1113167.4855 | 2582913.9157 | 1113170.3753
21 | 2582913.9157 | 1113170.3753 | 2582910.8027 | 1113175.6534 | 2582910.446 | 1113177.8555 | 2582910.3745 | 1113188.4974
22 | 2582937.9759 | 1113187.3823 | 2582927.3969 | 1113179.9086
23 | 2582927.3969 | 1113179.9086 | 2582925.2513 | 1113183.1607 | 2582924.8256 | 1113185.5742 | 2582924.8233 | 1113199.8167
24 | 2582909.8296 | 1113167.4855 | 2582912.458 | 1113162.8869 | 2582916.2325 | 1113140.3094
25 | 2582909.8296 | 1113167.4855 | 2582901.1086 | 1113161.5962 | 2582886.6776 | 1113152.1324
26 | 2582910.2776 | 1113202.924 | 2582910.3745 | 1113188.4974
27 | 2582937.9759 | 1113187.3823 | 2582941.1541 | 1113183.2935 | 2582942.1685 | 1113176.2337
28 | 2582937.9759 | 1113187.3823 | 2582946.1714 | 1113193.1732
29 | 2582886.6776 | 1113152.1324 | 2582881.4236 | 1113148.69
30 | 2582906.1953 | 1113239.5315 | 2582907.8404 | 1113239.5269 | 2582909.3371 | 1113238.9557 | 2582909.8354 | 1113237.6758 | 2582910.2438 | 1113207.3374 | 2582910.2776 | 1113202.924
31 | 2582942.1685 | 1113176.2337 | 2582942.9102 | 1113171.0713
32 | 2582946.1714 | 1113193.1732 | 2582944.002 | 1113196.203 | 2582943.4369 | 1113198.4835 | 2582943.4591 | 1113218.3944
33 | 2582946.1714 | 1113193.1732 | 2582955.5654 | 1113200.1347
34 | 2582967.3469 | 1113208.8656 | 2582955.5654 | 1113200.1347
35 | 2582971.5727 | 1113211.9996 | 2582967.3469 | 1113208.8656
36 | 2582967.3469 | 1113208.8656 | 2582964.439 | 1113212.9647 | 2582963.4968 | 1113215.7132 | 2582963.3376 | 1113219.4933 | 2582963.5377 | 1113229.1182
37 | 2582972.5487 | 1113245.8359 | 2582971.2534 | 1113241.1261 | 2582970.2625 | 1113237.5938 | 2582969.5513 | 1113229.1472 | 2582968.9311 | 1113220.1111 | 2582969.3139 | 1113216.1859 | 2582971.5727 | 1113211.9996
38 | 2582960.8554 | 1113161.049 | 2582949.4652 | 1113158.9691 | 2582947.0949 | 1113159.2204 | 2582945.6534 | 1113160.2249 | 2582944.7228 | 1113161.5949 | 2582944.1005 | 1113162.7861 | 2582942.9102 | 1113171.0713
39 | 2582887.5457 | 1113109.1885 | 2582887.2753 | 1113110.9335
40 | 2582881.4236 | 1113148.69 | 2582887.2753 | 1113110.9335
41 | 2582869.7936 | 1113141.0637 | 2582881.4236 | 1113148.69
42 | 2582869.7936 | 1113141.0637 | 2582867.0795 | 1113145.4069 | 2582866.3588 | 1113147.2543 | 2582864.1328 | 1113154.831
43 | 2582848.393 | 1113125.1499 | 2582869.7936 | 1113141.0637
44 | 2582803.3678 | 1113093.5958 | 2582845.3051 | 1113122.9799 | 2582848.393 | 1113125.1499
45 | 2582848.393 | 1113125.1499 | 2582846.4558 | 1113128.3793 | 2582844.3511 | 1113135.133
46 | 2582844.3511 | 1113135.133 | 2582843.5945 | 1113146.0962 | 2582842.909 | 1113174.0468
47 | 2582842.2727 | 1113199.9934 | 2582842.909 | 1113174.0468
48 | 2582854.5156 | 1113200.481 | 2582842.2727 | 1113199.9934
49 | 2582842.1558 | 1113205.0407 | 2582842.2727 | 1113199.9934
50 | 2582803.3678 | 1113093.5958 | 2582783.9552 | 1113121.6662
51 | 2582842.1558 | 1113205.0407 | 2582841.7541 | 1113221.2943
52 | 2582842.1558 | 1113205.0407 | 2582825.0004 | 1113204.4225 | 2582823.0915 | 1113203.9833 | 2582822.185 | 1113202.9742 | 2582821.5015 | 1113201.6311
53 | 2582772.3575 | 1113138.4364 | 2582783.9552 | 1113121.6662
54 | 2582841.7541 | 1113221.2943 | 2582841.6783 | 1113224.3746
55 | 2582841.7541 | 1113221.2943 | 2582864.9171 | 1113223.3436
56 | 2582821.5015 | 1113201.6311 | 2582821.9634 | 1113194.1941
57 | 2582772.3575 | 1113138.4364 | 2582762.1462 | 1113153.2018
58 | 2582744.5322 | 1113179.9634 | 2582761.8172 | 1113153.6775 | 2582762.1462 | 1113153.2018
59 | 2582744.5322 | 1113179.9634 | 2582729.0504 | 1113203.5071 | 2582725.0571 | 1113208.7878
60 | 2582710.1379 | 1113215.0003 | 2582715.2408 | 1113214.2186 | 2582720.8646 | 1113211.9569 | 2582725.0571 | 1113208.7878
61 | 2582710.1379 | 1113215.0003 | 2582712.4978 | 1113224.5649 | 2582709.3216 | 1113232 | 2582697.9314 | 1113243.3382 | 2582686.5334 | 1113254.6655
62 | 2582841.6225 | 1113226.6418 | 2582841.6783 | 1113224.3746
63 | 2582821.9634 | 1113194.1941 | 2582822.1897 | 1113190.5491
64 | 2582841.6225 | 1113226.6418 | 2582874.0271 | 1113228.8251
65 | 2582841.6225 | 1113226.6418 | 2582841.1259 | 1113246.9424
66 | 2582881.9918 | 1113240.0226 | 2582882.2279 | 1113233.3964 | 2582882.0514 | 1113231.0847 | 2582881.3608 | 1113229.9639 | 2582879.4587 | 1113229.1911 | 2582874.0271 | 1113228.8251
67 | 2582840.5242 | 1113271.536 | 2582841.1259 | 1113246.9424
68 | 2582840.4977 | 1113272.6157 | 2582840.5242 | 1113271.536
69 | 2582840.4977 | 1113272.6157 | 2582839.9509 | 1113294.9692
70 | 2582899.0042 | 1113292.4851 | 2582910.8996 | 1113291.5885 | 2582936.431 | 1113288.2479 | 2582941.5478 | 1113287.361
71 | 2582899.0042 | 1113292.4851 | 2582886.0746 | 1113293.4598 | 2582864.7507 | 1113294.4655
72 | 2582839.9413 | 1113295.3584 | 2582860.9929 | 1113294.6427 | 2582864.7507 | 1113294.4655
73 | 2582839.9509 | 1113294.9692 | 2582839.9413 | 1113295.3584
74 | 2582839.9413 | 1113295.3584 | 2582840.6774 | 1113311.9607
75 | 2582841.6303 | 1113315.895 | 2582840.7254 | 1113313.0428 | 2582840.6774 | 1113311.9607
76 | 2582857.1937 | 1113342.0176 | 2582852.3548 | 1113336.8548 | 2582844.1154 | 1113323.7273 | 2582841.6303 | 1113315.895
77 | 2582680.8959 | 1113346.2827 | 2582687.5414 | 1113366.3402 | 2582692.2002 | 1113380.4116 | 2582692.6664 | 1113381.4694
78 | 2582727.1693 | 1113304.8936 | 2582680.8959 | 1113346.2827
79 | 2582727.1693 | 1113304.8936 | 2582731.6462 | 1113310.4806
80 | 2582686.5334 | 1113254.6655 | 2582712.4359 | 1113286.507 | 2582727.1693 | 1113304.8936
81 | 2582738.0886 | 1113318.5205 | 2582750.8031 | 1113334.3876 | 2582768.5296 | 1113353.9355 | 2582769.4812 | 1113355.6714
82 | 2582738.0886 | 1113318.5205 | 2582731.6462 | 1113310.4806
83 | 2582777.419 | 1113370.1515 | 2582769.4812 | 1113355.6714
84 | 2582777.419 | 1113370.1515 | 2582781.4033 | 1113377.9774 | 2582783.0921 | 1113388.4534
85 | 2582823.1187 | 1113175.5913 | 2582822.1897 | 1113190.5491

## bus_geodata
| x | y | coords
0 | 2583033.0717 | 1113120.8255
1 | 2583030.8986 | 1113135.4572
2 | 2583034.0726 | 1113114.086
3 | 2583029.3849 | 1113145.6488
4 | 2583014.1735 | 1113112.8748
5 | 2583028.9638 | 1113148.4842
6 | 2582973.3087 | 1113104.9643
7 | 2583026.6463 | 1113165.2388
8 | 2582995.4593 | 1113143.1499
9 | 2583025.9851 | 1113170.019
10 | 2582987.9426 | 1113147.7549
11 | 2583022.6925 | 1113193.8234
12 | 2583022.3781 | 1113196.0964
13 | 2583013.1115 | 1113240.3188
14 | 2582975.9602 | 1113214.9908
15 | 2582927.1398 | 1113157.0769
16 | 2582930.5293 | 1113136.6718
17 | 2582921.9023 | 1113176.0222
18 | 2582933.5819 | 1113118.2949
19 | 2582913.9157 | 1113170.3753
20 | 2582927.3969 | 1113179.9086
21 | 2582909.8296 | 1113167.4855
22 | 2582910.3745 | 1113188.4974
23 | 2582937.9759 | 1113187.3823
24 | 2582924.8233 | 1113199.8167
25 | 2582916.2325 | 1113140.3094
26 | 2582886.6776 | 1113152.1324
27 | 2582910.2776 | 1113202.924
28 | 2582942.1685 | 1113176.2337
29 | 2582946.1714 | 1113193.1732
30 | 2582955.5654 | 1113200.1347
31 | 2582967.3469 | 1113208.8656
32 | 2582943.4591 | 1113218.3944
33 | 2582971.5727 | 1113211.9996
34 | 2582963.5377 | 1113229.1182
35 | 2582972.5487 | 1113245.8359
36 | 2582942.9102 | 1113171.0713
37 | 2582960.8554 | 1113161.049
38 | 2582887.5457 | 1113109.1885
39 | 2582887.2753 | 1113110.9335
40 | 2582881.4236 | 1113148.69
41 | 2582869.7936 | 1113141.0637
42 | 2582864.1328 | 1113154.831
43 | 2582848.393 | 1113125.1499
44 | 2582844.3511 | 1113135.133
45 | 2582842.909 | 1113174.0468
46 | 2582842.2727 | 1113199.9934
47 | 2582803.3678 | 1113093.5958
48 | 2582854.5156 | 1113200.481
49 | 2582842.1558 | 1113205.0407
50 | 2582783.9552 | 1113121.6662
51 | 2582841.7541 | 1113221.2943
52 | 2582821.5015 | 1113201.6311
53 | 2582772.3575 | 1113138.4364
54 | 2582762.1462 | 1113153.2018
55 | 2582744.5322 | 1113179.9634
56 | 2582725.0571 | 1113208.7878
57 | 2582710.1379 | 1113215.0003
58 | 2582841.6783 | 1113224.3746
59 | 2582864.9171 | 1113223.3436
60 | 2582821.9634 | 1113194.1941
61 | 2582906.1953 | 1113239.5315
62 | 2582841.6225 | 1113226.6418
63 | 2582874.0271 | 1113228.8251
64 | 2582841.1259 | 1113246.9424
65 | 2582881.9918 | 1113240.0226
66 | 2582840.5242 | 1113271.536
67 | 2582840.4977 | 1113272.6157
68 | 2582899.0042 | 1113292.4851
69 | 2582941.5478 | 1113287.361
70 | 2582864.7507 | 1113294.4655
71 | 2582839.9413 | 1113295.3584
72 | 2582839.9508 | 1113294.9692
73 | 2582840.6774 | 1113311.9607
74 | 2582841.6303 | 1113315.895
75 | 2582857.1937 | 1113342.0176
76 | 2582692.6664 | 1113381.4694
77 | 2582680.8959 | 1113346.2827
78 | 2582727.1693 | 1113304.8936
79 | 2582738.0886 | 1113318.5205
80 | 2582769.4812 | 1113355.6714
81 | 2582731.6462 | 1113310.4806
82 | 2582783.0921 | 1113388.4534
83 | 2582777.419 | 1113370.1515
84 | 2582686.5334 | 1113254.6655
85 | 2582822.1897 | 1113190.5491
86 | 2582823.1187 | 1113175.5913
87 | 2582889.7338 | 1113203.049

## line_std_types
| c_nf_per_km | r_ohm_per_km | x_ohm_per_km | max_i_ka | type | q_mm2 | alpha | voltage_rating
NAYY 4x50 SE | 210 | 0.642 | 0.083 | 0.142 | cs | 50 | 0.00403 | LV
NAYY 4x120 SE | 264 | 0.225 | 0.08 | 0.242 | cs | 120 | 0.00403 | LV
NAYY 4x150 SE | 261 | 0.208 | 0.08 | 0.27 | cs | 150 | 0.00403 | LV
NA2XS2Y 1x95 RM/25 12/20 kV | 216 | 0.313 | 0.132 | 0.252 | cs | 95 | 0.00403 | MV
NA2XS2Y 1x185 RM/25 12/20 kV | 273 | 0.161 | 0.117 | 0.362 | cs | 185 | 0.00403 | MV
NA2XS2Y 1x240 RM/25 12/20 kV | 304 | 0.122 | 0.112 | 0.421 | cs | 240 | 0.00403 | MV
NA2XS2Y 1x95 RM/25 6/10 kV | 315 | 0.313 | 0.123 | 0.249 | cs | 95 | 0.00403 | MV
NA2XS2Y 1x185 RM/25 6/10 kV | 406 | 0.161 | 0.11 | 0.358 | cs | 185 | 0.00403 | MV
NA2XS2Y 1x240 RM/25 6/10 kV | 456 | 0.122 | 0.105 | 0.416 | cs | 240 | 0.00403 | MV
NA2XS2Y 1x150 RM/25 12/20 kV | 250 | 0.206 | 0.116 | 0.319 | cs | 150 | 0.00403 | MV
NA2XS2Y 1x120 RM/25 12/20 kV | 230 | 0.253 | 0.119 | 0.283 | cs | 120 | 0.00403 | MV
NA2XS2Y 1x70 RM/25 12/20 kV | 190 | 0.443 | 0.132 | 0.22 | cs | 70 | 0.00403 | MV
NA2XS2Y 1x150 RM/25 6/10 kV | 360 | 0.206 | 0.11 | 0.315 | cs | 150 | 0.00403 | MV
NA2XS2Y 1x120 RM/25 6/10 kV | 340 | 0.253 | 0.113 | 0.28 | cs | 120 | 0.00403 | MV
NA2XS2Y 1x70 RM/25 6/10 kV | 280 | 0.443 | 0.123 | 0.217 | cs | 70 | 0.00403 | MV
N2XS(FL)2Y 1x120 RM/35 64/110 kV | 112 | 0.153 | 0.166 | 0.366 | cs | 120 | 0.00393 | HV
N2XS(FL)2Y 1x185 RM/35 64/110 kV | 125 | 0.099 | 0.156 | 0.457 | cs | 185 | 0.00393 | HV
N2XS(FL)2Y 1x240 RM/35 64/110 kV | 135 | 0.075 | 0.149 | 0.526 | cs | 240 | 0.00393 | HV
N2XS(FL)2Y 1x300 RM/35 64/110 kV | 144 | 0.06 | 0.144 | 0.588 | cs | 300 | 0.00393 | HV
15-AL1/3-ST1A 0.4 | 11 | 1.8769 | 0.35 | 0.105 | ol | 16 | 0.00403 | LV
24-AL1/4-ST1A 0.4 | 11.25 | 1.2012 | 0.335 | 0.14 | ol | 24 | 0.00403 | LV
48-AL1/8-ST1A 0.4 | 12.2 | 0.5939 | 0.3 | 0.21 | ol | 48 | 0.00403 | LV
94-AL1/15-ST1A 0.4 | 13.2 | 0.306 | 0.29 | 0.35 | ol | 94 | 0.00403 | LV
34-AL1/6-ST1A 10.0 | 9.7 | 0.8342 | 0.36 | 0.17 | ol | 34 | 0.00403 | MV
48-AL1/8-ST1A 10.0 | 10.1 | 0.5939 | 0.35 | 0.21 | ol | 48 | 0.00403 | MV
70-AL1/11-ST1A 10.0 | 10.4 | 0.4132 | 0.339 | 0.29 | ol | 70 | 0.00403 | MV
94-AL1/15-ST1A 10.0 | 10.75 | 0.306 | 0.33 | 0.35 | ol | 94 | 0.00403 | MV
122-AL1/20-ST1A 10.0 | 11.1 | 0.2376 | 0.323 | 0.41 | ol | 122 | 0.00403 | MV
149-AL1/24-ST1A 10.0 | 11.25 | 0.194 | 0.315 | 0.47 | ol | 149 | 0.00403 | MV
34-AL1/6-ST1A 20.0 | 9.15 | 0.8342 | 0.382 | 0.17 | ol | 34 | 0.00403 | MV
48-AL1/8-ST1A 20.0 | 9.5 | 0.5939 | 0.372 | 0.21 | ol | 48 | 0.00403 | MV
70-AL1/11-ST1A 20.0 | 9.7 | 0.4132 | 0.36 | 0.29 | ol | 70 | 0.00403 | MV
94-AL1/15-ST1A 20.0 | 10 | 0.306 | 0.35 | 0.35 | ol | 94 | 0.00403 | MV
122-AL1/20-ST1A 20.0 | 10.3 | 0.2376 | 0.344 | 0.41 | ol | 122 | 0.00403 | MV
149-AL1/24-ST1A 20.0 | 10.5 | 0.194 | 0.337 | 0.47 | ol | 149 | 0.00403 | MV
184-AL1/30-ST1A 20.0 | 10.75 | 0.1571 | 0.33 | 0.535 | ol | 184 | 0.00403 | MV
243-AL1/39-ST1A 20.0 | 11 | 0.1188 | 0.32 | 0.645 | ol | 243 | 0.00403 | MV
48-AL1/8-ST1A 110.0 | 8 | 0.5939 | 0.46 | 0.21 | ol | 48 | 0.00403 | HV
70-AL1/11-ST1A 110.0 | 8.4 | 0.4132 | 0.45 | 0.29 | ol | 70 | 0.00403 | HV
94-AL1/15-ST1A 110.0 | 8.65 | 0.306 | 0.44 | 0.35 | ol | 94 | 0.00403 | HV
122-AL1/20-ST1A 110.0 | 8.5 | 0.2376 | 0.43 | 0.41 | ol | 122 | 0.00403 | HV
149-AL1/24-ST1A 110.0 | 8.75 | 0.194 | 0.41 | 0.47 | ol | 149 | 0.00403 | HV
184-AL1/30-ST1A 110.0 | 8.8 | 0.1571 | 0.4 | 0.535 | ol | 184 | 0.00403 | HV
243-AL1/39-ST1A 110.0 | 9 | 0.1188 | 0.39 | 0.645 | ol | 243 | 0.00403 | HV
305-AL1/39-ST1A 110.0 | 9.2 | 0.0949 | 0.38 | 0.74 | ol | 305 | 0.00403 | HV
490-AL1/64-ST1A 110.0 | 9.75 | 0.059 | 0.37 | 0.96 | ol | 490 | 0.00403 | HV
679-AL1/86-ST1A 110.0 | 9.95 | 0.042 | 0.36 | 1.15 | ol | 679 | 0.00403 | HV
490-AL1/64-ST1A 220.0 | 10 | 0.059 | 0.285 | 0.96 | ol | 490 | 0.00403 | HV
679-AL1/86-ST1A 220.0 | 11.7 | 0.042 | 0.275 | 1.15 | ol | 679 | 0.00403 | HV
490-AL1/64-ST1A 380.0 | 11 | 0.059 | 0.253 | 0.96 | ol | 490 | 0.00403 | HV
679-AL1/86-ST1A 380.0 | 14.6 | 0.042 | 0.25 | 1.15 | ol | 679 | 0.00403 | HV

## trafo_std_types
| i0_percent | pfe_kw | vkr_percent | sn_mva | vn_lv_kv | vn_hv_kv | vk_percent | shift_degree | vector_group | tap_side | tap_neutral | tap_min | tap_max | tap_step_degree | tap_step_percent | tap_phase_shifter
160 MVA 380/110 kV | 0.06 | 60 | 0.25 | 160 | 110 | 380 | 12.2 | 0 | Yy0 | hv | 0 | -9 | 9 | 0 | 1.5 | FALSE
100 MVA 220/110 kV | 0.06 | 55 | 0.26 | 100 | 110 | 220 | 12 | 0 | Yy0 | hv | 0 | -9 | 9 | 0 | 1.5 | FALSE
63 MVA 110/20 kV | 0.04 | 22 | 0.32 | 63 | 20 | 110 | 18 | 150 | YNd5 | hv | 0 | -9 | 9 | 0 | 1.5 | FALSE
40 MVA 110/20 kV | 0.05 | 18 | 0.34 | 40 | 20 | 110 | 16.2 | 150 | YNd5 | hv | 0 | -9 | 9 | 0 | 1.5 | FALSE
25 MVA 110/20 kV | 0.07 | 14 | 0.41 | 25 | 20 | 110 | 12 | 150 | YNd5 | hv | 0 | -9 | 9 | 0 | 1.5 | FALSE
63 MVA 110/10 kV | 0.04 | 22 | 0.32 | 63 | 10 | 110 | 18 | 150 | YNd5 | hv | 0 | -9 | 9 | 0 | 1.5 | FALSE
40 MVA 110/10 kV | 0.05 | 18 | 0.34 | 40 | 10 | 110 | 16.2 | 150 | YNd5 | hv | 0 | -9 | 9 | 0 | 1.5 | FALSE
25 MVA 110/10 kV | 0.07 | 14 | 0.41 | 25 | 10 | 110 | 12 | 150 | YNd5 | hv | 0 | -9 | 9 | 0 | 1.5 | FALSE
0.25 MVA 20/0.4 kV | 0.32 | 0.8 | 1.44 | 0.25 | 0.4 | 20 | 6 | 150 | Yzn5 | hv | 0 | -2 | 2 | 0 | 2.5 | FALSE
0.4 MVA 20/0.4 kV | 0.3375 | 1.35 | 1.425 | 0.4 | 0.4 | 20 | 6 | 150 | Dyn5 | hv | 0 | -2 | 2 | 0 | 2.5 | FALSE
0.63 MVA 20/0.4 kV | 0.2619 | 1.65 | 1.206 | 0.63 | 0.4 | 20 | 6 | 150 | Dyn5 | hv | 0 | -2 | 2 | 0 | 2.5 | FALSE
0.25 MVA 10/0.4 kV | 0.24 | 0.6 | 1.2 | 0.25 | 0.4 | 10 | 4 | 150 | Dyn5 | hv | 0 | -2 | 2 | 0 | 2.5 | FALSE
0.4 MVA 10/0.4 kV | 0.2375 | 0.95 | 1.325 | 0.4 | 0.4 | 10 | 4 | 150 | Dyn5 | hv | 0 | -2 | 2 | 0 | 2.5 | FALSE
0.63 MVA 10/0.4 kV | 0.1873 | 1.18 | 1.0794 | 0.63 | 0.4 | 10 | 4 | 150 | Dyn5 | hv | 0 | -2 | 2 | 0 | 2.5 | FALSE

## trafo3w_std_types
| sn_hv_mva | sn_mv_mva | sn_lv_mva | vn_hv_kv | vn_mv_kv | vn_lv_kv | vk_hv_percent | vk_mv_percent | vk_lv_percent | vkr_hv_percent | vkr_mv_percent | vkr_lv_percent | pfe_kw | i0_percent | shift_mv_degree | shift_lv_degree | vector_group | tap_side | tap_neutral | tap_min | tap_max | tap_step_percent
63/25/38 MVA 110/20/10 kV | 63 | 25 | 38 | 110 | 20 | 10 | 10.4 | 10.4 | 10.4 | 0.28 | 0.32 | 0.35 | 35 | 0.89 | 0 | 0 | YN0yn0yn0 | hv | 0 | -10 | 10 | 1.2
63/25/38 MVA 110/10/10 kV | 63 | 25 | 38 | 110 | 10 | 10 | 10.4 | 10.4 | 10.4 | 0.28 | 0.32 | 0.35 | 35 | 0.89 | 0 | 0 | YN0yn0yn0 | hv | 0 | -10 | 10 | 1.2

## fuse_std_types
| fuse_type | i_rated_a | t_avg | t_min | t_total | x_avg | x_min | x_total
HV 100A | HV 100A | 100 | 0 | [10.0, 3.64, 0.854, 0.281, 0.1, 0.0531, 0.022, 0.01] | [10.0, 4.267, 1.21, 0.403, 0.1, 0.058, 0.022, 0.01] | 0 | [300.0, 350.0, 450.0, 550.0, 700.0, 850.0, 1200.0, 1752.0] | [600.0, 700.0, 900.0, 1150.0, 1665.0, 2000.0, 3000.0, 4313.0]
HV 10A | HV 10A | 10 | 0 | [10.0, 1675.0, 0.344, 0.156, 0.1, 0.0417, 0.0171, 0.01] | [10.0, 1.3, 0.3, 0.155, 0.1, 0.0555, 0.023, 0.01] | 0 | [30.0, 32.0, 35.0, 37.0, 39.0, 50.0, 70.0, 88.0] | [60.0, 70.0, 80.0, 87.0, 94.0, 110.0, 150.0, 216.0]
HV 125A | HV 125A | 125 | 0 | [10.0, 1.82, 0.344, 0.1, 0.0467, 0.0269, 0.01] | [10.0, 2.478, 0.426, 0.1, 0.0427, 0.0211, 0.01] | 0 | [375.0, 500.0, 700.0, 925.0, 1200.0, 1500.0, 2341.0] | [750.0, 1000.0, 1500.0, 2200.0, 3000.0, 4000.0, 5765.0]
HV 160A | HV 160A | 160 | 0 | [10.0, 4.15, 1.03, 0.198, 0.1, 0.051, 0.0172, 0.01] | [10.0, 2.3, 0.734, 0.274, 0.1, 0.046, 0.0177, 0.01] | 0 | [480.0, 550.0, 700.0, 1000.0, 1260.0, 1600.0, 2500.0, 3227.0] | [960.0, 1300.0, 1700.0, 2200.0, 2996.0, 4000.0, 6000.0, 7946.0]
HV 16A | HV 16A | 16 | 0 | [10.0, 0.352, 0.164, 0.1, 0.0649, 0.0342, 0.01] | [10.0, 2.34, 0.722, 0.181, 0.1, 0.055, 0.0296, 0.01] | 0 | [48.0, 60.0, 65.0, 71.0, 80.0, 100.0, 162.0] | [96.0, 110.0, 125.0, 150.0, 168.0, 200.0, 250.0, 398.0]
HV 200A | HV 200A | 200 | 0 | [10.0, 4.267, 1.21, 0.403, 0.1, 0.058, 0.022, 0.01] | [10.0, 3.73, 1.654, 0.328, 0.1, 0.0531, 0.019, 0.01] | 0 | [600.0, 700.0, 900.0, 1150.0, 1665.0, 2000.0, 3000.0, 4313.0] | [1200.0, 1500.0, 1800.0, 2700.0, 3960.0, 5000.0, 7500.0, 10620.0]
HV 20A | HV 20A | 20 | 0 | [10.0, 1.3, 0.3, 0.155, 0.1, 0.0555, 0.023, 0.01] | [10.0, 1.3, 0.161, 0.1, 0.0611, 0.0399, 0.0141, 0.01] | 0 | [60.0, 70.0, 80.0, 87.0, 94.0, 110.0, 150.0, 216.0] | [120.0, 150.0, 200.0, 223.0, 260.0, 300.0, 450.0, 532.0]
HV 25A | HV 25A | 25 | 0 | [10.0, 2.512, 0.833, 0.299, 0.1, 0.0372, 0.0223, 0.01] | [10.0, 3.125, 0.597, 0.198, 0.1, 0.0378, 0.022, 0.01] | 0 | [75.0, 82.0, 90.0, 100.0, 124.0, 170.0, 200.0, 289.0] | [150.0, 170.0, 210.0, 250.0, 294.0, 400.0, 500.0, 711.0]
HV 31.5A | HV 31.5A | 31.5 | 0 | [10.0, 2.34, 0.722, 0.181, 0.1, 0.055, 0.0296, 0.01] | [10.0, 2.84, 0.368, 0.164, 0.1, 0.0621, 0.0378, 0.0195, 0.01] | 0 | [95.0, 110.0, 125.0, 150.0, 165.0, 200.0, 250.0, 390.0] | [189.0, 220.0, 300.0, 350.0, 393.0, 450.0, 530.0, 700.0, 960.0]
HV 40A | HV 40A | 40 | 0 | [10.0, 1.3, 0.161, 0.1, 0.0611, 0.0399, 0.0141, 0.01] | [10.0, 2.05, 0.369, 0.198, 0.1, 0.051, 0.0298, 0.01] | 0 | [120.0, 150.0, 200.0, 223.0, 260.0, 300.0, 450.0, 532.0] | [240.0, 300.0, 400.0, 450.0, 530.0, 650.0, 800.0, 1311.0]
HV 50A | HV 50A | 50 | 0 | [10.0, 3.215, 0.597, 0.198, 0.1, 0.0378, 0.022, 0.01] | [10.0, 3.64, 0.854, 0.281, 0.1, 0.0531, 0.022, 0.01] | 0 | [150.0, 170.0, 210.0, 250.0, 294.0, 400.0, 500.0, 711.0] | [300.0, 350.0, 450.0, 550.0, 700.0, 850.0, 1200.0, 1752.0]
HV 6.3A | HV 6.3A | 6.3 | 0 | [10.0, 1.39, 0.344, 0.168, 0.1, 0.056, 0.0263, 0.01] | [10.0, 1.711, 0.516, 0.198, 0.1, 0.0634, 0.0303, 0.01] | 0 | [19.0, 19.5, 20.4, 20.8, 22.0, 25.0, 32.0, 48.0] | [38.0, 40.0, 43.0, 48.0, 53.0, 60.0, 75.0, 118.0]
HV 63A | HV 63A | 63 | 0 | [10.0, 2.84, 0.368, 0.164, 0.1, 0.0621, 0.0378, 0.0195, 0.01] | [10.0, 1.82, 0.344, 0.1, 0.0467, 0.0269, 0.01] | 0 | [189.0, 220.0, 300.0, 350.0, 393.0, 450.0, 530.0, 700.0, 961.0] | [378.0, 500.0, 700.0, 934.0, 1200.0, 1500.0, 2366.0]
HV 80A | HV 80A | 80 | 0 | [10.0, 2.05, 0.369, 0.198, 0.1, 0.051, 0.0298, 0.01] | [10.0, 4.15, 1.03, 0.198, 0.1, 0.051, 0.0172, 0.01] | 0 | [240.0, 300.0, 400.0, 450.0, 530.0, 650.0, 800.0, 1311.0] | [480.0, 550.0, 700.0, 1000.0, 1260.0, 1600.0, 2500.0, 3227.0]
Siemens NH-1-100 | Siemens NH-1-100 | 100 | [5400.0, 2000.0, 400.0, 20.0, 1.0, 0.2, 0.012, 0.004] | 0 | 0 | [150.0, 190.0, 250.0, 430.0, 900.0, 1250.0, 2700.0, 3600.0] | 0 | 0
Siemens NH-1-125 | Siemens NH-1-125 | 125 | [4800.0, 120.0, 7.0, 0.1, 0.004] | 0 | 0 | [180.0, 400.0, 740.0, 2000.0, 4250.0] | 0 | 0
Siemens NH-1-16 | Siemens NH-1-16 | 16 | [4000.0, 400.0, 2.0, 0.1, 0.04, 0.01] | 0 | 0 | [26.0, 35.0, 75.0, 150.0, 200.0, 300.0] | 0 | 0
Siemens NH-1-160 | Siemens NH-1-160 | 160 | [4800.0, 120.0, 7.0, 0.1, 0.004] | 0 | 0 | [210.0, 500.0, 900.0, 2300.0, 5000.0] | 0 | 0
Siemens NH-1-25 | Siemens NH-1-25 | 25 | [4000.0, 1000.0, 10.0, 0.2, 0.02, 0.01] | 0 | 0 | [40.0, 50.0, 100.0, 210.0, 400.0, 500.0] | 0 | 0
Siemens NH-1-50 | Siemens NH-1-50 | 50 | [4000.0, 40.0, 4.0, 1.0, 0.02, 0.01] | 0 | 0 | [86.0, 200.0, 300.0, 400.0, 1000.0, 1280.0] | 0 | 0
Siemens NH-1-63 | Siemens NH-1-63 | 63 | [4000.0, 100.0, 10.0, 2.0, 0.04, 0.01] | 0 | 0 | [100.0, 200.0, 300.0, 400.0, 1000.0, 1500.0] | 0 | 0
Siemens NH-1-80 | Siemens NH-1-80 | 80 | [4800.0, 120.0, 7.0, 0.1, 0.01] | 0 | 0 | [150.58, 250.0, 450.0, 1150.0, 2470.0] | 0 | 0
Siemens NH-2-1000 | Siemens NH-2-1000 | 1000 | [4800.0, 120.0, 7.0, 0.1, 0.004] | 0 | 0 | [1900.0, 3500.0, 8400.0, 24000.0, 52000.0] | 0 | 0
Siemens NH-2-200 | Siemens NH-2-200 | 200 | [4800.0, 120.0, 7.0, 0.1, 0.004] | 0 | 0 | [280.0, 650.0, 1200.0, 3000.0, 7000.0] | 0 | 0
Siemens NH-2-224 | Siemens NH-2-224 | 224 | [4800.0, 120.0, 7.0, 0.2, 0.04, 0.004] | 0 | 0 | [400.0, 750.0, 1453.0, 3025.0, 4315.0, 7600.0] | 0 | 0
Siemens NH-2-250 | Siemens NH-2-250 | 250 | [4800.0, 120.0, 7.0, 0.1, 0.004] | 0 | 0 | [450.0, 800.0, 1650.0, 4000.0, 8500.0] | 0 | 0
Siemens NH-2-315 | Siemens NH-2-315 | 315 | [4800.0, 120.0, 7.0, 0.1, 0.004] | 0 | 0 | [550.0, 920.0, 1900.0, 5000.0, 11000.0] | 0 | 0
Siemens NH-2-355 | Siemens NH-2-355 | 355 | [4800.0, 120.0, 6.0, 0.1, 0.004] | 0 | 0 | [650.0, 1116.27, 2350.0, 5840.0, 12790.0] | 0 | 0
Siemens NH-2-400 | Siemens NH-2-400 | 400 | [4800.0, 120.0, 7.0, 0.1, 0.004] | 0 | 0 | [720.0, 1350.0, 2800.0, 6500.0, 15000.0] | 0 | 0
Siemens NH-2-425 | Siemens NH-2-425 | 425 | [4800.0, 120.0, 7.0, 0.1, 0.004] | 0 | 0 | [850.0, 1500.0, 3050.0, 7500.0, 16500.0] | 0 | 0
Siemens NH-2-630 | Siemens NH-2-630 | 630 | [4800.0, 120.0, 7.0, 0.1, 0.004] | 0 | 0 | [1200.0, 2000.0, 4800.0, 12000.0, 26000.0] | 0 | 0

## dtypes
| element | column | dtype
0 | bus | name | object
1 | bus | vn_kv | float64
2 | bus | type | object
3 | bus | zone | object
4 | bus | in_service | bool
5 | load | name | object
6 | load | bus | uint32
7 | load | p_mw | float64
8 | load | q_mvar | float64
9 | load | const_z_percent | float64
10 | load | const_i_percent | float64
11 | load | sn_mva | float64
12 | load | scaling | float64
13 | load | in_service | bool
14 | load | type | object
15 | ext_grid | name | object
16 | ext_grid | bus | uint32
17 | ext_grid | vm_pu | float64
18 | ext_grid | va_degree | float64
19 | ext_grid | slack_weight | float64
20 | ext_grid | in_service | bool
21 | line | name | object
22 | line | std_type | object
23 | line | from_bus | uint32
24 | line | to_bus | uint32
25 | line | length_km | float64
26 | line | r_ohm_per_km | float64
27 | line | x_ohm_per_km | float64
28 | line | c_nf_per_km | float64
29 | line | g_us_per_km | float64
30 | line | max_i_ka | float64
31 | line | df | float64
32 | line | parallel | uint32
33 | line | type | object
34 | line | in_service | bool
35 | trafo | name | object
36 | trafo | std_type | object
37 | trafo | hv_bus | uint32
38 | trafo | lv_bus | uint32
39 | trafo | sn_mva | float64
40 | trafo | vn_hv_kv | float64
41 | trafo | vn_lv_kv | float64
42 | trafo | vk_percent | float64
43 | trafo | vkr_percent | float64
44 | trafo | pfe_kw | float64
45 | trafo | i0_percent | float64
46 | trafo | shift_degree | float64
47 | trafo | tap_side | object
48 | trafo | tap_neutral | int32
49 | trafo | tap_min | int32
50 | trafo | tap_max | int32
51 | trafo | tap_step_percent | float64
52 | trafo | tap_step_degree | float64
53 | trafo | tap_pos | int32
54 | trafo | tap_phase_shifter | bool
55 | trafo | parallel | uint32
56 | trafo | df | float64
57 | trafo | in_service | bool
58 | line_geodata | coords | object
59 | bus_geodata | x | float64
60 | bus_geodata | y | float64
61 | bus_geodata | coords | object

## parameters
| version | format_version | converged | OPF_converged | name | f_hz | sn_mva
0 | 2.14.6 | 2.14.0 | FALSE | FALSE |  | 50 | 1