## bus
| name | vn_kv | type | zone | in_service
0 | bus_LV_6139-21_0_4_node_0 | 0.4 | n |  | TRUE
1 | bus_LV_6139-21_0_4_node_1 | 0.4 | n |  | TRUE
2 | bus_LV_6139-21_0_4_node_2 | 0.4 | n |  | TRUE
3 | bus_LV_6139-21_0_4_node_3 | 0.4 | n |  | TRUE
4 | bus_LV_6139-21_0_4_node_5 | 0.4 | n |  | TRUE
5 | bus_LV_6139-21_0_4_node_6 | 0.4 | n |  | TRUE
6 | bus_LV_6139-21_0_4_node_7 | 0.4 | n |  | TRUE
7 | bus_LV_6139-21_0_4_node_11 | 0.4 | n |  | TRUE
8 | bus_LV_6139-21_0_4_node_58 | 0.4 | n |  | TRUE
9 | bus_LV_6139-21_0_4_node_10 | 0.4 | n |  | TRUE
10 | bus_LV_6139-21_0_4_node_59 | 0.4 | n |  | TRUE
11 | bus_LV_6139-21_0_4_node_8 | 0.4 | n |  | TRUE
12 | bus_LV_6139-21_0_4_node_9 | 0.4 | n |  | TRUE
13 | bus_LV_6139-21_0_4_node_21 | 0.4 | n |  | TRUE
14 | bus_LV_6139-21_0_4_node_22 | 0.4 | n |  | TRUE
15 | bus_LV_6139-21_0_4_node_20 | 0.4 | n |  | TRUE
16 | bus_LV_6139-21_0_4_node_14 | 0.4 | n |  | TRUE
17 | bus_LV_6139-21_0_4_node_68 | 0.4 | n |  | TRUE
18 | bus_LV_6139-21_0_4_node_36 | 0.4 | n |  | TRUE
19 | bus_LV_6139-21_0_4_node_16 | 0.4 | n |  | TRUE
20 | bus_LV_6139-21_0_4_node_17 | 0.4 | n |  | TRUE
21 | bus_LV_6139-21_0_4_node_18 | 0.4 | n |  | TRUE
22 | bus_LV_6139-21_0_4_node_19 | 0.4 | n |  | TRUE
23 | bus_LV_6139-21_0_4_node_27 | 0.4 | n |  | TRUE
24 | bus_LV_6139-21_0_4_node_23 | 0.4 | n |  | TRUE
25 | bus_LV_6139-21_0_4_node_28 | 0.4 | n |  | TRUE
26 | bus_LV_6139-21_0_4_node_24 | 0.4 | n |  | TRUE
27 | bus_LV_6139-21_0_4_node_25 | 0.4 | n |  | TRUE
28 | bus_LV_6139-21_0_4_node_26 | 0.4 | n |  | TRUE
29 | bus_LV_6139-21_0_4_node_34 | 0.4 | n |  | TRUE
30 | bus_LV_6139-21_0_4_node_35 | 0.4 | n |  | TRUE
31 | bus_LV_6139-21_0_4_node_29 | 0.4 | n |  | TRUE
32 | bus_LV_6139-21_0_4_node_30 | 0.4 | n |  | TRUE
33 | bus_LV_6139-21_0_4_node_31 | 0.4 | n |  | TRUE
34 | bus_LV_6139-21_0_4_node_65 | 0.4 | n |  | TRUE
35 | bus_LV_6139-21_0_4_node_32 | 0.4 | n |  | TRUE
36 | bus_LV_6139-21_0_4_node_66 | 0.4 | n |  | TRUE
37 | bus_LV_6139-21_0_4_node_33 | 0.4 | n |  | TRUE
38 | bus_LV_6139-21_0_4_node_45 | 0.4 | n |  | TRUE
39 | bus_LV_6139-21_0_4_node_44 | 0.4 | n |  | TRUE
40 | bus_LV_6139-21_0_4_node_41 | 0.4 | n |  | TRUE
41 | bus_LV_6139-21_0_4_node_37 | 0.4 | n |  | TRUE
42 | bus_LV_6139-21_0_4_node_62 | 0.4 | n |  | TRUE
43 | bus_LV_6139-21_0_4_node_38 | 0.4 | n |  | TRUE
44 | bus_LV_6139-21_0_4_node_40 | 0.4 | n |  | TRUE
45 | bus_LV_6139-21_0_4_node_39 | 0.4 | n |  | TRUE
46 | bus_LV_6139-21_0_4_node_47 | 0.4 | n |  | TRUE
47 | bus_LV_6139-21_0_4_node_43 | 0.4 | n |  | TRUE
48 | bus_LV_6139-21_0_4_node_53 | 0.4 | n |  | TRUE
49 | bus_LV_6139-21_0_4_node_42 | 0.4 | n |  | TRUE
50 | bus_LV_6139-21_0_4_node_55 | 0.4 | n |  | TRUE
51 | bus_LV_6139-21_0_4_node_69 | 0.4 | n |  | TRUE
52 | bus_LV_6139-21_0_4_node_61 | 0.4 | n |  | TRUE
53 | bus_LV_6139-21_0_4_node_46 | 0.4 | n |  | TRUE
54 | bus_LV_6139-21_0_4_node_50 | 0.4 | n |  | TRUE
55 | bus_LV_6139-21_0_4_node_52 | 0.4 | n |  | TRUE
56 | bus_LV_6139-21_0_4_node_48 | 0.4 | n |  | TRUE
57 | bus_LV_6139-21_0_4_node_49 | 0.4 | n |  | TRUE
58 | bus_LV_6139-21_0_4_node_51 | 0.4 | n |  | TRUE
59 | bus_LV_6139-21_0_4_node_63 | 0.4 | n |  | TRUE
60 | bus_LV_6139-21_0_4_node_54 | 0.4 | n |  | TRUE
61 | bus_LV_6139-21_0_4_node_60 | 0.4 | n |  | TRUE
62 | bus_MV_103_1_node_237 | 20 | n |  | TRUE

## load
| name | bus | p_mw | q_mvar | const_z_percent | const_i_percent | sn_mva | scaling | in_service | type
0 | LV_6139-21_0_4_load_0 | 0 | 0.010243 | 0.0025672 | 0 | 0 |  | 1 | TRUE | wye
1 | LV_6139-21_0_4_load_3 | 3 | 0.0054729 | 0.0013716 | 0 | 0 |  | 1 | TRUE | wye
2 | LV_6139-21_0_4_load_5 | 4 | 0.0043801 | 0.0010977 | 0 | 0 |  | 1 | TRUE | wye
3 | LV_6139-21_0_4_load_7 | 6 | 0.0060908 | 0.0015265 | 0 | 0 |  | 1 | TRUE | wye
4 | LV_6139-21_0_4_load_58 | 8 | 0.013159 | 0.0032979 | 0 | 0 |  | 1 | TRUE | wye
5 | LV_6139-21_0_4_load_10 | 9 | 0.0058638 | 0.0014696 | 0 | 0 |  | 1 | TRUE | wye
6 | LV_6139-21_0_4_load_8 | 11 | 0.0071451 | 0.0017907 | 0 | 0 |  | 1 | TRUE | wye
7 | LV_6139-21_0_4_load_22 | 14 | 0.0049522 | 0.0012411 | 0 | 0 |  | 1 | TRUE | wye
8 | LV_6139-21_0_4_load_20 | 15 | 0.016592 | 0.0041585 | 0 | 0 |  | 1 | TRUE | wye
9 | LV_6139-21_0_4_load_68 | 17 | 0.0046476 | 0.0011648 | 0 | 0 |  | 1 | TRUE | wye
10 | LV_6139-21_0_4_load_36 | 18 | 0.019634 | 0.0049206 | 0 | 0 |  | 1 | TRUE | wye
11 | LV_6139-21_0_4_load_16 | 19 | 0.010628 | 0.0026636 | 0 | 0 |  | 1 | TRUE | wye
12 | LV_6139-21_0_4_load_17 | 20 | 0.0050808 | 0.0012734 | 0 | 0 |  | 1 | TRUE | wye
13 | LV_6139-21_0_4_load_18 | 21 | 0.0039344 | 0.00098605 | 0 | 0 |  | 1 | TRUE | wye
14 | LV_6139-21_0_4_load_27 | 23 | 0.010513 | 0.0026348 | 0 | 0 |  | 1 | TRUE | wye
15 | LV_6139-21_0_4_load_23 | 24 | 0.028759 | 0.0072077 | 0 | 0 |  | 1 | TRUE | wye
16 | LV_6139-21_0_4_load_25 | 27 | 0.017591 | 0.0044087 | 0 | 0 |  | 1 | TRUE | wye
17 | LV_6139-21_0_4_load_26 | 28 | 0.014751 | 0.003697 | 0 | 0 |  | 1 | TRUE | wye
18 | LV_6139-21_0_4_load_29 | 31 | 0.014801 | 0.0037094 | 0 | 0 |  | 1 | TRUE | wye
19 | LV_6139-21_0_4_load_30 | 32 | 0.0073573 | 0.0018439 | 0 | 0 |  | 1 | TRUE | wye
20 | LV_6139-21_0_4_load_31 | 33 | 0.0061275 | 0.0015357 | 0 | 0 |  | 1 | TRUE | wye
21 | LV_6139-21_0_4_load_65 | 34 | 0.0083333 | 0.0020885 | 0 | 0 |  | 1 | TRUE | wye
22 | LV_6139-21_0_4_load_32 | 35 | 0.013596 | 0.0034075 | 0 | 0 |  | 1 | TRUE | wye
23 | LV_6139-21_0_4_load_66 | 36 | 0.01772 | 0.0044412 | 0 | 0 |  | 1 | TRUE | wye
24 | LV_6139-21_0_4_load_33 | 37 | 0.011283 | 0.0028279 | 0 | 0 |  | 1 | TRUE | wye
25 | LV_6139-21_0_4_load_45 | 38 | 0.016326 | 0.0040916 | 0 | 0 |  | 1 | TRUE | wye
26 | LV_6139-21_0_4_load_41 | 40 | 0.017378 | 0.0043555 | 0 | 0 |  | 1 | TRUE | wye
27 | LV_6139-21_0_4_load_37 | 41 | 0.015872 | 0.0039778 | 0 | 0 |  | 1 | TRUE | wye
28 | LV_6139-21_0_4_load_40 | 44 | 0.016021 | 0.0040153 | 0 | 0 |  | 1 | TRUE | wye
29 | LV_6139-21_0_4_load_47 | 46 | 0.048788 | 0.012227 | 0 | 0 |  | 1 | TRUE | wye
30 | LV_6139-21_0_4_load_43 | 47 | 0.013344 | 0.0033444 | 0 | 0 |  | 1 | TRUE | wye
31 | LV_6139-21_0_4_load_53 | 48 | 0.022265 | 0.0055802 | 0 | 0 |  | 1 | TRUE | wye
32 | LV_6139-21_0_4_load_42 | 49 | 0.018524 | 0.0046425 | 0 | 0 |  | 1 | TRUE | wye
33 | LV_6139-21_0_4_load_69 | 51 | 0.03475 | 0.0087092 | 0 | 0 |  | 1 | TRUE | wye
34 | LV_6139-21_0_4_load_46 | 53 | 0.022226 | 0.0055702 | 0 | 0 |  | 1 | TRUE | wye
35 | LV_6139-21_0_4_load_52 | 55 | 0.019772 | 0.0049553 | 0 | 0 |  | 1 | TRUE | wye
36 | LV_6139-21_0_4_load_48 | 56 | 0.0046501 | 0.0011654 | 0 | 0 |  | 1 | TRUE | wye
37 | LV_6139-21_0_4_load_49 | 57 | 0.016906 | 0.004237 | 0 | 0 |  | 1 | TRUE | wye
38 | LV_6139-21_0_4_load_51 | 58 | 0.0042376 | 0.001062 | 0 | 0 |  | 1 | TRUE | wye
39 | LV_6139-21_0_4_load_63 | 59 | 0.0036936 | 0.0009257 | 0 | 0 |  | 1 | TRUE | wye
40 | LV_6139-21_0_4_load_54 | 60 | 0.017876 | 0.0044801 | 0 | 0 |  | 1 | TRUE | wye
41 | LV_6139-21_0_4_load_60 | 61 | 0.011481 | 0.0028774 | 0 | 0 |  | 1 | TRUE | wye

## ext_grid
| name | bus | vm_pu | va_degree | slack_weight | in_service
0 |  | 28 | 1 | 0 | 1 | TRUE

## line
| name | std_type | from_bus | to_bus | length_km | r_ohm_per_km | x_ohm_per_km | c_nf_per_km | g_us_per_km | max_i_ka | df | parallel | type | in_service
0 | LV_6139-21_0_4_line_0 |  | 0 | 1 | 0.017335 | 0.125 | 0.08 | 261 | 0 | 0.364 | 1 | 1 | cs | TRUE
1 | LV_6139-21_0_4_line_1 |  | 0 | 2 | 0.01862 | 0.125 | 0.08 | 261 | 0 | 0.364 | 1 | 1 | cs | TRUE
2 | LV_6139-21_0_4_line_2 |  | 1 | 3 | 0.0107 | 0.125 | 0.08 | 261 | 0 | 0.364 | 1 | 1 | cs | TRUE
3 | LV_6139-21_0_4_line_3 |  | 2 | 4 | 0.010701 | 0.125 | 0.08 | 261 | 0 | 0.364 | 1 | 1 | cs | TRUE
4 | LV_6139-21_0_4_line_4 |  | 2 | 5 | 0.003041 | 0.125 | 0.08 | 261 | 0 | 0.364 | 1 | 1 | cs | TRUE
5 | LV_6139-21_0_4_line_5 |  | 3 | 6 | 0.0028532 | 0.125 | 0.08 | 261 | 0 | 0.364 | 1 | 1 | cs | TRUE
6 | LV_6139-21_0_4_line_6 |  | 5 | 7 | 0.009643 | 0.125 | 0.08 | 261 | 0 | 0.364 | 1 | 1 | cs | TRUE
7 | LV_6139-21_0_4_line_7 |  | 5 | 8 | 0.03224 | 0.125 | 0.08 | 261 | 0 | 0.364 | 1 | 1 | cs | TRUE
8 | LV_6139-21_0_4_line_8 |  | 7 | 9 | 0.0034497 | 0.125 | 0.08 | 261 | 0 | 0.364 | 1 | 1 | cs | TRUE
9 | LV_6139-21_0_4_line_9 |  | 8 | 10 | 0.013962 | 0.125 | 0.08 | 261 | 0 | 0.364 | 1 | 1 | cs | TRUE
10 | LV_6139-21_0_4_line_10 |  | 10 | 18 | 0.005026 | 0.125 | 0.08 | 261 | 0 | 0.364 | 1 | 1 | cs | TRUE
11 | LV_6139-21_0_4_line_11 |  | 10 | 16 | 0.006958 | 0.125 | 0.08 | 261 | 0 | 0.364 | 1 | 1 | cs | TRUE
12 | LV_6139-21_0_4_line_12 |  | 11 | 12 | 0.0042991 | 0.125 | 0.08 | 261 | 0 | 0.364 | 1 | 1 | cs | TRUE
13 | LV_6139-21_0_4_line_13 |  | 12 | 13 | 0.016936 | 0.125 | 0.08 | 261 | 0 | 0.364 | 1 | 1 | cs | TRUE
14 | LV_6139-21_0_4_line_14 |  | 13 | 14 | 0.062064 | 0.125 | 0.08 | 261 | 0 | 0.364 | 1 | 1 | cs | TRUE
15 | LV_6139-21_0_4_line_15 |  | 13 | 15 | 0.032419 | 0.125 | 0.08 | 261 | 0 | 0.364 | 1 | 1 | cs | TRUE
16 | LV_6139-21_0_4_line_16 |  | 15 | 21 | 0.00025582 | 0.125 | 0.08 | 261 | 0 | 0.364 | 1 | 1 | cs | TRUE
17 | LV_6139-21_0_4_line_17 |  | 16 | 17 | 0.031479 | 0.125 | 0.08 | 261 | 0 | 0.364 | 1 | 1 | cs | TRUE
18 | LV_6139-21_0_4_line_18 |  | 18 | 29 | 0.0022617 | 0.125 | 0.08 | 261 | 0 | 0.364 | 1 | 1 | cs | TRUE
19 | LV_6139-21_0_4_line_19 |  | 19 | 20 | 0.016595 | 0.125 | 0.08 | 261 | 0 | 0.364 | 1 | 1 | cs | TRUE
20 | LV_6139-21_0_4_line_20 |  | 19 | 21 | 0.011058 | 0.125 | 0.08 | 261 | 0 | 0.364 | 1 | 1 | cs | TRUE
21 | LV_6139-21_0_4_line_21 |  | 20 | 22 | 0.030545 | 0.125 | 0.08 | 261 | 0 | 0.364 | 1 | 1 | cs | TRUE
22 | LV_6139-21_0_4_line_22 |  | 22 | 23 | 0.007031 | 0.125 | 0.08 | 261 | 0 | 0.364 | 1 | 4 | cs | TRUE
23 | LV_6139-21_0_4_line_23 |  | 22 | 24 | 0.020115 | 0.125 | 0.08 | 261 | 0 | 0.364 | 1 | 4 | cs | TRUE
24 | LV_6139-21_0_4_line_24 |  | 23 | 25 | 0.014997 | 0.125 | 0.08 | 261 | 0 | 0.364 | 1 | 4 | cs | TRUE
25 | LV_6139-21_0_4_line_25 |  | 24 | 26 | 0.0042092 | 0.125 | 0.08 | 261 | 0 | 0.364 | 1 | 4 | cs | TRUE
26 | LV_6139-21_0_4_line_26 |  | 25 | 31 | 0.0059261 | 0.125 | 0.08 | 261 | 0 | 0.364 | 1 | 4 | cs | TRUE
27 | LV_6139-21_0_4_line_27 |  | 25 | 32 | 0.040666 | 0.125 | 0.08 | 261 | 0 | 0.364 | 1 | 1 | cs | TRUE
28 | LV_6139-21_0_4_line_28 |  | 26 | 27 | 0.02545 | 0.125 | 0.08 | 261 | 0 | 0.364 | 1 | 4 | cs | TRUE
29 | LV_6139-21_0_4_line_29 |  | 26 | 28 | 0.026796 | 0.125 | 0.08 | 261 | 0 | 0.364 | 1 | 4 | cs | TRUE
30 | LV_6139-21_0_4_line_30 |  | 27 | 29 | 0.014224 | 0.125 | 0.08 | 261 | 0 | 0.364 | 1 | 2 | cs | TRUE
31 | LV_6139-21_0_4_line_31 |  | 29 | 30 | 0.031827 | 0.125 | 0.08 | 261 | 0 | 0.364 | 1 | 1 | cs | TRUE
32 | LV_6139-21_0_4_line_32 |  | 30 | 40 | 0.0046019 | 0.125 | 0.08 | 261 | 0 | 0.364 | 1 | 1 | cs | TRUE
33 | LV_6139-21_0_4_line_33 |  | 30 | 41 | 0.021381 | 0.125 | 0.08 | 261 | 0 | 0.364 | 1 | 1 | cs | TRUE
34 | LV_6139-21_0_4_line_34 |  | 31 | 33 | 0.0079933 | 0.125 | 0.08 | 261 | 0 | 0.364 | 1 | 4 | cs | TRUE
35 | LV_6139-21_0_4_line_35 |  | 32 | 34 | 0.023389 | 0.125 | 0.08 | 261 | 0 | 0.364 | 1 | 1 | cs | TRUE
36 | LV_6139-21_0_4_line_36 |  | 33 | 35 | 0.014793 | 0.125 | 0.08 | 261 | 0 | 0.364 | 1 | 4 | cs | TRUE
37 | LV_6139-21_0_4_line_37 |  | 34 | 36 | 0.0077691 | 0.125 | 0.08 | 261 | 0 | 0.364 | 1 | 1 | cs | TRUE
38 | LV_6139-21_0_4_line_38 |  | 35 | 37 | 0.011979 | 0.125 | 0.08 | 261 | 0 | 0.364 | 1 | 4 | cs | TRUE
39 | LV_6139-21_0_4_line_39 |  | 37 | 38 | 0.0062103 | 0.125 | 0.08 | 261 | 0 | 0.364 | 1 | 4 | cs | TRUE
40 | LV_6139-21_0_4_line_40 |  | 38 | 39 | 0.021079 | 0.125 | 0.08 | 261 | 0 | 0.364 | 1 | 2 | cs | TRUE
41 | LV_6139-21_0_4_line_41 |  | 39 | 53 | 0.0034038 | 0.125 | 0.08 | 261 | 0 | 0.364 | 1 | 1 | cs | TRUE
42 | LV_6139-21_0_4_line_42 |  | 39 | 49 | 0.019054 | 0.125 | 0.08 | 261 | 0 | 0.364 | 1 | 1 | cs | TRUE
43 | LV_6139-21_0_4_line_43 |  | 40 | 42 | 0.0089632 | 0.125 | 0.08 | 261 | 0 | 0.364 | 1 | 1 | cs | TRUE
44 | LV_6139-21_0_4_line_44 |  | 41 | 43 | 0.0087571 | 0.125 | 0.08 | 261 | 0 | 0.364 | 1 | 1 | cs | TRUE
45 | LV_6139-21_0_4_line_45 |  | 42 | 51 | 0.020619 | 0.125 | 0.08 | 261 | 0 | 0.364 | 1 | 1 | cs | TRUE
46 | LV_6139-21_0_4_line_46 |  | 42 | 52 | 0.031928 | 0.125 | 0.08 | 261 | 0 | 0.364 | 1 | 1 | cs | TRUE
47 | LV_6139-21_0_4_line_47 |  | 43 | 44 | 0.012188 | 0.125 | 0.08 | 261 | 0 | 0.364 | 1 | 1 | cs | TRUE
48 | LV_6139-21_0_4_line_48 |  | 44 | 48 | 0.0077545 | 0.125 | 0.08 | 261 | 0 | 0.364 | 1 | 1 | cs | TRUE
49 | LV_6139-21_0_4_line_49 |  | 45 | 46 | 0.021242 | 0.125 | 0.08 | 261 | 0 | 0.364 | 1 | 1 | cs | TRUE
50 | LV_6139-21_0_4_line_50 |  | 45 | 47 | 0.0097695 | 0.125 | 0.08 | 261 | 0 | 0.364 | 1 | 1 | cs | TRUE
51 | LV_6139-21_0_4_line_51 |  | 47 | 49 | 0.018198 | 0.125 | 0.08 | 261 | 0 | 0.364 | 1 | 1 | cs | TRUE
52 | LV_6139-21_0_4_line_52 |  | 48 | 50 | 0.042711 | 0.125 | 0.08 | 261 | 0 | 0.364 | 1 | 1 | cs | TRUE
53 | LV_6139-21_0_4_line_53 |  | 50 | 60 | 0.022237 | 0.125 | 0.08 | 261 | 0 | 0.364 | 1 | 1 | cs | TRUE
54 | LV_6139-21_0_4_line_54 |  | 52 | 61 | 0.010984 | 0.125 | 0.08 | 261 | 0 | 0.364 | 1 | 1 | cs | TRUE
55 | LV_6139-21_0_4_line_55 |  | 53 | 54 | 0.021337 | 0.125 | 0.08 | 261 | 0 | 0.364 | 1 | 1 | cs | TRUE
56 | LV_6139-21_0_4_line_56 |  | 54 | 55 | 0.036609 | 0.125 | 0.08 | 261 | 0 | 0.364 | 1 | 1 | cs | TRUE
57 | LV_6139-21_0_4_line_57 |  | 54 | 56 | 0.0099196 | 0.125 | 0.08 | 261 | 0 | 0.364 | 1 | 1 | cs | TRUE
58 | LV_6139-21_0_4_line_58 |  | 56 | 57 | 0.01736 | 0.125 | 0.08 | 261 | 0 | 0.364 | 1 | 1 | cs | TRUE
59 | LV_6139-21_0_4_line_59 |  | 57 | 58 | 0.0031447 | 0.125 | 0.08 | 261 | 0 | 0.364 | 1 | 1 | cs | TRUE
60 | LV_6139-21_0_4_line_60 |  | 58 | 59 | 0.016196 | 0.125 | 0.08 | 261 | 0 | 0.364 | 1 | 1 | cs | TRUE

## trafo
| name | std_type | hv_bus | lv_bus | sn_mva | vn_hv_kv | vn_lv_kv | vk_percent | vkr_percent | pfe_kw | i0_percent | shift_degree | tap_side | tap_neutral | tap_min | tap_max | tap_step_percent | tap_step_degree | tap_pos | tap_phase_shifter | parallel | df | in_service
0 | LV_6139-21_0_4_trafo_26 | 0.63 MVA 20/0.4 kV | 62 | 28 | 0.63 | 20 | 0.4 | 6 | 1.206 | 1.65 | 0.2619 | 150 | hv | 0 | -2 | 2 | 2.5 | 0 | 0 | FALSE | 1 | 1 | TRUE

## line_geodata
| x0 | y0 | x1 | y1 | x2 | y2 | x3 | y3 | x4 | y4 | x5 | y5 | x6 | y6 | x7 | y7
0 | 2583155.171 | 1113250.2253 | 2583159.0875 | 1113261.5533 | 2583160.9389 | 1113266.5721
1 | 2583167.3833 | 1113284.0414 | 2583160.9389 | 1113266.5721
2 | 2583155.171 | 1113250.2253 | 2583165.5082 | 1113247.4639
3 | 2583167.3833 | 1113284.0414 | 2583157.1169 | 1113287.0598
4 | 2583168.4339 | 1113286.8954 | 2583167.3833 | 1113284.0414
5 | 2583168.2648 | 1113246.7275 | 2583165.5082 | 1113247.4639
6 | 2583168.4339 | 1113286.8954 | 2583177.4527 | 1113283.4129
7 | 2583168.4339 | 1113286.8954 | 2583178.955 | 1113312.5232 | 2583180.6031 | 1113316.7493
8 | 2583177.4527 | 1113283.4129 | 2583180.6735 | 1113282.1774
9 | 2583185.6759 | 1113329.7575 | 2583180.6031 | 1113316.7493
10 | 2583185.6759 | 1113329.7575 | 2583187.7819 | 1113334.3209
11 | 2583185.6759 | 1113329.7575 | 2583192.3508 | 1113327.7267
12 | 2583206.3076 | 1113236.5649 | 2583202.1542 | 1113237.6744
13 | 2583223.036 | 1113233.6835 | 2583212.8608 | 1113235.157 | 2583206.3076 | 1113236.5649
14 | 2583223.036 | 1113233.6835 | 2583231.9239 | 1113233.0696 | 2583278.5747 | 1113233.7738 | 2583285.0643 | 1113234.1275
15 | 2583223.036 | 1113233.6835 | 2583233.4019 | 1113264.4011
16 | 2583233.4837 | 1113264.6435 | 2583233.4019 | 1113264.4011
17 | 2583192.3508 | 1113327.7267 | 2583212.3909 | 1113321.6012 | 2583208.9753 | 1113311.6471
18 | 2583188.7296 | 1113336.3745 | 2583187.7819 | 1113334.3209
19 | 2583237.0193 | 1113275.1207 | 2583239.343 | 1113282.0066 | 2583243.9027 | 1113290.1438
20 | 2583237.0193 | 1113275.1207 | 2583233.4837 | 1113264.6435
21 | 2583249.8625 | 1113318.2843 | 2583252.525 | 1113314.7974 | 2583248.802 | 1113303.5132 | 2583245.0712 | 1113292.2291 | 2583243.9027 | 1113290.1438
22 | 2583249.8625 | 1113318.2843 | 2583252.1859 | 1113324.9203
23 | 2583249.8625 | 1113318.2843 | 2583231.8092 | 1113325.1267 | 2583231.0597 | 1113325.4297
24 | 2583257.1414 | 1113339.0744 | 2583252.1859 | 1113324.9203
25 | 2583227.1573 | 1113327.0073 | 2583231.0597 | 1113325.4297
26 | 2583257.1414 | 1113339.0744 | 2583259.0724 | 1113344.6771
27 | 2583257.1414 | 1113339.0744 | 2583290.2678 | 1113325.7204 | 2583294.8507 | 1113323.8517
28 | 2583227.1573 | 1113327.0073 | 2583218.7644 | 1113327.7977 | 2583209.0862 | 1113330.2036 | 2583202.3419 | 1113332.248
29 | 2583230.891 | 1113350.4307 | 2583222.7686 | 1113331.8774 | 2583227.1573 | 1113327.0073
30 | 2583188.7296 | 1113336.3745 | 2583202.3419 | 1113332.248
31 | 2583188.7296 | 1113336.3745 | 2583199.5378 | 1113359.7782 | 2583198.1099 | 1113365.6628
32 | 2583198.1099 | 1113365.6628 | 2583193.5443 | 1113365.0862
33 | 2583198.1099 | 1113365.6628 | 2583205.2029 | 1113369.545 | 2583211.9631 | 1113380.9937
34 | 2583259.0724 | 1113344.6771 | 2583261.6769 | 1113352.2342
35 | 2583294.8507 | 1113323.8517 | 2583316.5084 | 1113315.021
36 | 2583266.4971 | 1113366.22 | 2583261.6769 | 1113352.2342
37 | 2583323.7025 | 1113312.0877 | 2583316.5084 | 1113315.021
38 | 2583270.4004 | 1113377.5453 | 2583266.4971 | 1113366.22
39 | 2583270.4004 | 1113377.5453 | 2583272.424 | 1113383.4167
40 | 2583279.2922 | 1113403.3448 | 2583272.424 | 1113383.4167
41 | 2583279.2922 | 1113403.3448 | 2583282.5053 | 1113402.2214
42 | 2583279.2922 | 1113403.3448 | 2583261.5178 | 1113410.2097
43 | 2583185.5319 | 1113361.2068 | 2583186.8166 | 1113362.137 | 2583192.8563 | 1113364.9994 | 2583193.5443 | 1113365.0862
44 | 2583216.4157 | 1113388.5343 | 2583211.9631 | 1113380.9937
45 | 2583169.4021 | 1113373.658 | 2583174.5236 | 1113371.2758 | 2583179.9491 | 1113367.0919 | 2583183.3159 | 1113364.1478 | 2583185.5319 | 1113361.2068
46 | 2583159.7378 | 1113342.2916 | 2583179.3796 | 1113356.7551 | 2583185.5319 | 1113361.2068
47 | 2583216.4157 | 1113388.5343 | 2583206.2305 | 1113395.229
48 | 2583199.7505 | 1113399.4882 | 2583206.2305 | 1113395.229
49 | 2583236.2106 | 1113422.0626 | 2583247.9216 | 1113439.7843
50 | 2583236.2106 | 1113422.0626 | 2583244.8849 | 1113417.5682
51 | 2583261.5178 | 1113410.2097 | 2583259.8971 | 1113410.8357 | 2583248.118 | 1113415.8931 | 2583244.8849 | 1113417.5682
52 | 2583199.7505 | 1113399.4882 | 2583161.9301 | 1113419.3348
53 | 2583161.9301 | 1113419.3348 | 2583166.0511 | 1113429.2949 | 2583166.852 | 1113431.2158 | 2583166.7315 | 1113432.3056 | 2583166.3562 | 1113433.4406 | 2583165.3947 | 1113434.8217 | 2583163.2614 | 1113436.962 | 2583161.4656 | 1113438.524
54 | 2583159.7378 | 1113342.2916 | 2583150.8089 | 1113335.8951
55 | 2583302.2974 | 1113394.2877 | 2583290.5416 | 1113399.4117 | 2583282.5053 | 1113402.2214
56 | 2583302.2974 | 1113394.2877 | 2583304.776 | 1113399.6613 | 2583311.5576 | 1113419.4412 | 2583312.85 | 1113425.9965 | 2583314.3882 | 1113428.6881
57 | 2583302.2974 | 1113394.2877 | 2583310.9249 | 1113389.3924
58 | 2583310.9249 | 1113389.3924 | 2583319.3079 | 1113384.6359 | 2583325.8097 | 1113380.4696
59 | 2583328.4574 | 1113378.7729 | 2583325.8097 | 1113380.4696
60 | 2583342.0938 | 1113370.0349 | 2583328.4574 | 1113378.7729

## bus_geodata
| x | y | coords
0 | 2583160.9389 | 1113266.5721
1 | 2583155.171 | 1113250.2253
2 | 2583167.3833 | 1113284.0414
3 | 2583165.5082 | 1113247.4639
4 | 2583157.1169 | 1113287.0598
5 | 2583168.4339 | 1113286.8954
6 | 2583168.2648 | 1113246.7275
7 | 2583177.4527 | 1113283.4129
8 | 2583180.6031 | 1113316.7493
9 | 2583180.6735 | 1113282.1774
10 | 2583185.6759 | 1113329.7575
11 | 2583202.1542 | 1113237.6744
12 | 2583206.3076 | 1113236.5649
13 | 2583223.036 | 1113233.6835
14 | 2583285.0643 | 1113234.1275
15 | 2583233.4019 | 1113264.4011
16 | 2583192.3508 | 1113327.7267
17 | 2583208.9753 | 1113311.6471
18 | 2583187.7819 | 1113334.3209
19 | 2583237.0193 | 1113275.1207
20 | 2583243.9027 | 1113290.1438
21 | 2583233.4837 | 1113264.6435
22 | 2583249.8625 | 1113318.2843
23 | 2583252.1859 | 1113324.9203
24 | 2583231.0597 | 1113325.4297
25 | 2583257.1414 | 1113339.0744
26 | 2583227.1573 | 1113327.0073
27 | 2583202.3419 | 1113332.248
28 | 2583230.891 | 1113350.4307
29 | 2583188.7296 | 1113336.3745
30 | 2583198.1099 | 1113365.6628
31 | 2583259.0724 | 1113344.6771
32 | 2583294.8507 | 1113323.8517
33 | 2583261.6769 | 1113352.2342
34 | 2583316.5084 | 1113315.021
35 | 2583266.4971 | 1113366.22
36 | 2583323.7025 | 1113312.0877
37 | 2583270.4004 | 1113377.5453
38 | 2583272.424 | 1113383.4167
39 | 2583279.2922 | 1113403.3448
40 | 2583193.5443 | 1113365.0862
41 | 2583211.9631 | 1113380.9937
42 | 2583185.5319 | 1113361.2068
43 | 2583216.4157 | 1113388.5343
44 | 2583206.2305 | 1113395.229
45 | 2583236.2106 | 1113422.0626
46 | 2583247.9216 | 1113439.7843
47 | 2583244.8849 | 1113417.5682
48 | 2583199.7505 | 1113399.4882
49 | 2583261.5178 | 1113410.2097
50 | 2583161.9301 | 1113419.3348
51 | 2583169.4021 | 1113373.658
52 | 2583159.7378 | 1113342.2916
53 | 2583282.5053 | 1113402.2214
54 | 2583302.2974 | 1113394.2877
55 | 2583314.3882 | 1113428.6881
56 | 2583310.9249 | 1113389.3924
57 | 2583325.8097 | 1113380.4696
58 | 2583328.4574 | 1113378.7729
59 | 2583342.0938 | 1113370.0349
60 | 2583161.4656 | 1113438.524
61 | 2583150.8089 | 1113335.8951
62 | 2583227.1573 | 1113327.0073

## line_std_types
| c_nf_per_km | r_ohm_per_km | x_ohm_per_km | max_i_ka | type | q_mm2 | alpha | voltage_rating
NAYY 4x50 SE | 210 | 0.642 | 0.083 | 0.142 | cs | 50 | 0.00403 | LV
NAYY 4x120 SE | 264 | 0.225 | 0.08 | 0.242 | cs | 120 | 0.00403 | LV
NAYY 4x150 SE | 261 | 0.208 | 0.08 | 0.27 | cs | 150 | 0.00403 | LV
NA2XS2Y 1x95 RM/25 12/20 kV | 216 | 0.313 | 0.132 | 0.252 | cs | 95 | 0.00403 | MV
NA2XS2Y 1x185 RM/25 12/20 kV | 273 | 0.161 | 0.117 | 0.362 | cs | 185 | 0.00403 | MV
NA2XS2Y 1x240 RM/25 12/20 kV | 304 | 0.122 | 0.112 | 0.421 | cs | 240 | 0.00403 | MV
NA2XS2Y 1x95 RM/25 6/10 kV | 315 | 0.313 | 0.123 | 0.249 | cs | 95 | 0.00403 | MV
NA2XS2Y 1x185 RM/25 6/10 kV | 406 | 0.161 | 0.11 | 0.358 | cs | 185 | 0.00403 | MV
NA2XS2Y 1x240 RM/25 6/10 kV | 456 | 0.122 | 0.105 | 0.416 | cs | 240 | 0.00403 | MV
NA2XS2Y 1x150 RM/25 12/20 kV | 250 | 0.206 | 0.116 | 0.319 | cs | 150 | 0.00403 | MV
NA2XS2Y 1x120 RM/25 12/20 kV | 230 | 0.253 | 0.119 | 0.283 | cs | 120 | 0.00403 | MV
NA2XS2Y 1x70 RM/25 12/20 kV | 190 | 0.443 | 0.132 | 0.22 | cs | 70 | 0.00403 | MV
NA2XS2Y 1x150 RM/25 6/10 kV | 360 | 0.206 | 0.11 | 0.315 | cs | 150 | 0.00403 | MV
NA2XS2Y 1x120 RM/25 6/10 kV | 340 | 0.253 | 0.113 | 0.28 | cs | 120 | 0.00403 | MV
NA2XS2Y 1x70 RM/25 6/10 kV | 280 | 0.443 | 0.123 | 0.217 | cs | 70 | 0.00403 | MV
N2XS(FL)2Y 1x120 RM/35 64/110 kV | 112 | 0.153 | 0.166 | 0.366 | cs | 120 | 0.00393 | HV
N2XS(FL)2Y 1x185 RM/35 64/110 kV | 125 | 0.099 | 0.156 | 0.457 | cs | 185 | 0.00393 | HV
N2XS(FL)2Y 1x240 RM/35 64/110 kV | 135 | 0.075 | 0.149 | 0.526 | cs | 240 | 0.00393 | HV
N2XS(FL)2Y 1x300 RM/35 64/110 kV | 144 | 0.06 | 0.144 | 0.588 | cs | 300 | 0.00393 | HV
15-AL1/3-ST1A 0.4 | 11 | 1.8769 | 0.35 | 0.105 | ol | 16 | 0.00403 | LV
24-AL1/4-ST1A 0.4 | 11.25 | 1.2012 | 0.335 | 0.14 | ol | 24 | 0.00403 | LV
48-AL1/8-ST1A 0.4 | 12.2 | 0.5939 | 0.3 | 0.21 | ol | 48 | 0.00403 | LV
94-AL1/15-ST1A 0.4 | 13.2 | 0.306 | 0.29 | 0.35 | ol | 94 | 0.00403 | LV
34-AL1/6-ST1A 10.0 | 9.7 | 0.8342 | 0.36 | 0.17 | ol | 34 | 0.00403 | MV
48-AL1/8-ST1A 10.0 | 10.1 | 0.5939 | 0.35 | 0.21 | ol | 48 | 0.00403 | MV
70-AL1/11-ST1A 10.0 | 10.4 | 0.4132 | 0.339 | 0.29 | ol | 70 | 0.00403 | MV
94-AL1/15-ST1A 10.0 | 10.75 | 0.306 | 0.33 | 0.35 | ol | 94 | 0.00403 | MV
122-AL1/20-ST1A 10.0 | 11.1 | 0.2376 | 0.323 | 0.41 | ol | 122 | 0.00403 | MV
149-AL1/24-ST1A 10.0 | 11.25 | 0.194 | 0.315 | 0.47 | ol | 149 | 0.00403 | MV
34-AL1/6-ST1A 20.0 | 9.15 | 0.8342 | 0.382 | 0.17 | ol | 34 | 0.00403 | MV
48-AL1/8-ST1A 20.0 | 9.5 | 0.5939 | 0.372 | 0.21 | ol | 48 | 0.00403 | MV
70-AL1/11-ST1A 20.0 | 9.7 | 0.4132 | 0.36 | 0.29 | ol | 70 | 0.00403 | MV
94-AL1/15-ST1A 20.0 | 10 | 0.306 | 0.35 | 0.35 | ol | 94 | 0.00403 | MV
122-AL1/20-ST1A 20.0 | 10.3 | 0.2376 | 0.344 | 0.41 | ol | 122 | 0.00403 | MV
149-AL1/24-ST1A 20.0 | 10.5 | 0.194 | 0.337 | 0.47 | ol | 149 | 0.00403 | MV
184-AL1/30-ST1A 20.0 | 10.75 | 0.1571 | 0.33 | 0.535 | ol | 184 | 0.00403 | MV
243-AL1/39-ST1A 20.0 | 11 | 0.1188 | 0.32 | 0.645 | ol | 243 | 0.00403 | MV
48-AL1/8-ST1A 110.0 | 8 | 0.5939 | 0.46 | 0.21 | ol | 48 | 0.00403 | HV
70-AL1/11-ST1A 110.0 | 8.4 | 0.4132 | 0.45 | 0.29 | ol | 70 | 0.00403 | HV
94-AL1/15-ST1A 110.0 | 8.65 | 0.306 | 0.44 | 0.35 | ol | 94 | 0.00403 | HV
122-AL1/20-ST1A 110.0 | 8.5 | 0.2376 | 0.43 | 0.41 | ol | 122 | 0.00403 | HV
149-AL1/24-ST1A 110.0 | 8.75 | 0.194 | 0.41 | 0.47 | ol | 149 | 0.00403 | HV
184-AL1/30-ST1A 110.0 | 8.8 | 0.1571 | 0.4 | 0.535 | ol | 184 | 0.00403 | HV
243-AL1/39-ST1A 110.0 | 9 | 0.1188 | 0.39 | 0.645 | ol | 243 | 0.00403 | HV
305-AL1/39-ST1A 110.0 | 9.2 | 0.0949 | 0.38 | 0.74 | ol | 305 | 0.00403 | HV
490-AL1/64-ST1A 110.0 | 9.75 | 0.059 | 0.37 | 0.96 | ol | 490 | 0.00403 | HV
679-AL1/86-ST1A 110.0 | 9.95 | 0.042 | 0.36 | 1.15 | ol | 679 | 0.00403 | HV
490-AL1/64-ST1A 220.0 | 10 | 0.059 | 0.285 | 0.96 | ol | 490 | 0.00403 | HV
679-AL1/86-ST1A 220.0 | 11.7 | 0.042 | 0.275 | 1.15 | ol | 679 | 0.00403 | HV
490-AL1/64-ST1A 380.0 | 11 | 0.059 | 0.253 | 0.96 | ol | 490 | 0.00403 | HV
679-AL1/86-ST1A 380.0 | 14.6 | 0.042 | 0.25 | 1.15 | ol | 679 | 0.00403 | HV

## trafo_std_types
| i0_percent | pfe_kw | vkr_percent | sn_mva | vn_lv_kv | vn_hv_kv | vk_percent | shift_degree | vector_group | tap_side | tap_neutral | tap_min | tap_max | tap_step_degree | tap_step_percent | tap_phase_shifter
160 MVA 380/110 kV | 0.06 | 60 | 0.25 | 160 | 110 | 380 | 12.2 | 0 | Yy0 | hv | 0 | -9 | 9 | 0 | 1.5 | FALSE
100 MVA 220/110 kV | 0.06 | 55 | 0.26 | 100 | 110 | 220 | 12 | 0 | Yy0 | hv | 0 | -9 | 9 | 0 | 1.5 | FALSE
63 MVA 110/20 kV | 0.04 | 22 | 0.32 | 63 | 20 | 110 | 18 | 150 | YNd5 | hv | 0 | -9 | 9 | 0 | 1.5 | FALSE
40 MVA 110/20 kV | 0.05 | 18 | 0.34 | 40 | 20 | 110 | 16.2 | 150 | YNd5 | hv | 0 | -9 | 9 | 0 | 1.5 | FALSE
25 MVA 110/20 kV | 0.07 | 14 | 0.41 | 25 | 20 | 110 | 12 | 150 | YNd5 | hv | 0 | -9 | 9 | 0 | 1.5 | FALSE
63 MVA 110/10 kV | 0.04 | 22 | 0.32 | 63 | 10 | 110 | 18 | 150 | YNd5 | hv | 0 | -9 | 9 | 0 | 1.5 | FALSE
40 MVA 110/10 kV | 0.05 | 18 | 0.34 | 40 | 10 | 110 | 16.2 | 150 | YNd5 | hv | 0 | -9 | 9 | 0 | 1.5 | FALSE
25 MVA 110/10 kV | 0.07 | 14 | 0.41 | 25 | 10 | 110 | 12 | 150 | YNd5 | hv | 0 | -9 | 9 | 0 | 1.5 | FALSE
0.25 MVA 20/0.4 kV | 0.32 | 0.8 | 1.44 | 0.25 | 0.4 | 20 | 6 | 150 | Yzn5 | hv | 0 | -2 | 2 | 0 | 2.5 | FALSE
0.4 MVA 20/0.4 kV | 0.3375 | 1.35 | 1.425 | 0.4 | 0.4 | 20 | 6 | 150 | Dyn5 | hv | 0 | -2 | 2 | 0 | 2.5 | FALSE
0.63 MVA 20/0.4 kV | 0.2619 | 1.65 | 1.206 | 0.63 | 0.4 | 20 | 6 | 150 | Dyn5 | hv | 0 | -2 | 2 | 0 | 2.5 | FALSE
0.25 MVA 10/0.4 kV | 0.24 | 0.6 | 1.2 | 0.25 | 0.4 | 10 | 4 | 150 | Dyn5 | hv | 0 | -2 | 2 | 0 | 2.5 | FALSE
0.4 MVA 10/0.4 kV | 0.2375 | 0.95 | 1.325 | 0.4 | 0.4 | 10 | 4 | 150 | Dyn5 | hv | 0 | -2 | 2 | 0 | 2.5 | FALSE
0.63 MVA 10/0.4 kV | 0.1873 | 1.18 | 1.0794 | 0.63 | 0.4 | 10 | 4 | 150 | Dyn5 | hv | 0 | -2 | 2 | 0 | 2.5 | FALSE

## trafo3w_std_types
| sn_hv_mva | sn_mv_mva | sn_lv_mva | vn_hv_kv | vn_mv_kv | vn_lv_kv | vk_hv_percent | vk_mv_percent | vk_lv_percent | vkr_hv_percent | vkr_mv_percent | vkr_lv_percent | pfe_kw | i0_percent | shift_mv_degree | shift_lv_degree | vector_group | tap_side | tap_neutral | tap_min | tap_max | tap_step_percent
63/25/38 MVA 110/20/10 kV | 63 | 25 | 38 | 110 | 20 | 10 | 10.4 | 10.4 | 10.4 | 0.28 | 0.32 | 0.35 | 35 | 0.89 | 0 | 0 | YN0yn0yn0 | hv | 0 | -10 | 10 | 1.2
63/25/38 MVA 110/10/10 kV | 63 | 25 | 38 | 110 | 10 | 10 | 10.4 | 10.4 | 10.4 | 0.28 | 0.32 | 0.35 | 35 | 0.89 | 0 | 0 | YN0yn0yn0 | hv | 0 | -10 | 10 | 1.2

## fuse_std_types
| fuse_type | i_rated_a | t_avg | t_min | t_total | x_avg | x_min | x_total
HV 100A | HV 100A | 100 | 0 | [10.0, 3.64, 0.854, 0.281, 0.1, 0.0531, 0.022, 0.01] | [10.0, 4.267, 1.21, 0.403, 0.1, 0.058, 0.022, 0.01] | 0 | [300.0, 350.0, 450.0, 550.0, 700.0, 850.0, 1200.0, 1752.0] | [600.0, 700.0, 900.0, 1150.0, 1665.0, 2000.0, 3000.0, 4313.0]
HV 10A | HV 10A | 10 | 0 | [10.0, 1675.0, 0.344, 0.156, 0.1, 0.0417, 0.0171, 0.01] | [10.0, 1.3, 0.3, 0.155, 0.1, 0.0555, 0.023, 0.01] | 0 | [30.0, 32.0, 35.0, 37.0, 39.0, 50.0, 70.0, 88.0] | [60.0, 70.0, 80.0, 87.0, 94.0, 110.0, 150.0, 216.0]
HV 125A | HV 125A | 125 | 0 | [10.0, 1.82, 0.344, 0.1, 0.0467, 0.0269, 0.01] | [10.0, 2.478, 0.426, 0.1, 0.0427, 0.0211, 0.01] | 0 | [375.0, 500.0, 700.0, 925.0, 1200.0, 1500.0, 2341.0] | [750.0, 1000.0, 1500.0, 2200.0, 3000.0, 4000.0, 5765.0]
HV 160A | HV 160A | 160 | 0 | [10.0, 4.15, 1.03, 0.198, 0.1, 0.051, 0.0172, 0.01] | [10.0, 2.3, 0.734, 0.274, 0.1, 0.046, 0.0177, 0.01] | 0 | [480.0, 550.0, 700.0, 1000.0, 1260.0, 1600.0, 2500.0, 3227.0] | [960.0, 1300.0, 1700.0, 2200.0, 2996.0, 4000.0, 6000.0, 7946.0]
HV 16A | HV 16A | 16 | 0 | [10.0, 0.352, 0.164, 0.1, 0.0649, 0.0342, 0.01] | [10.0, 2.34, 0.722, 0.181, 0.1, 0.055, 0.0296, 0.01] | 0 | [48.0, 60.0, 65.0, 71.0, 80.0, 100.0, 162.0] | [96.0, 110.0, 125.0, 150.0, 168.0, 200.0, 250.0, 398.0]
HV 200A | HV 200A | 200 | 0 | [10.0, 4.267, 1.21, 0.403, 0.1, 0.058, 0.022, 0.01] | [10.0, 3.73, 1.654, 0.328, 0.1, 0.0531, 0.019, 0.01] | 0 | [600.0, 700.0, 900.0, 1150.0, 1665.0, 2000.0, 3000.0, 4313.0] | [1200.0, 1500.0, 1800.0, 2700.0, 3960.0, 5000.0, 7500.0, 10620.0]
HV 20A | HV 20A | 20 | 0 | [10.0, 1.3, 0.3, 0.155, 0.1, 0.0555, 0.023, 0.01] | [10.0, 1.3, 0.161, 0.1, 0.0611, 0.0399, 0.0141, 0.01] | 0 | [60.0, 70.0, 80.0, 87.0, 94.0, 110.0, 150.0, 216.0] | [120.0, 150.0, 200.0, 223.0, 260.0, 300.0, 450.0, 532.0]
HV 25A | HV 25A | 25 | 0 | [10.0, 2.512, 0.833, 0.299, 0.1, 0.0372, 0.0223, 0.01] | [10.0, 3.125, 0.597, 0.198, 0.1, 0.0378, 0.022, 0.01] | 0 | [75.0, 82.0, 90.0, 100.0, 124.0, 170.0, 200.0, 289.0] | [150.0, 170.0, 210.0, 250.0, 294.0, 400.0, 500.0, 711.0]
HV 31.5A | HV 31.5A | 31.5 | 0 | [10.0, 2.34, 0.722, 0.181, 0.1, 0.055, 0.0296, 0.01] | [10.0, 2.84, 0.368, 0.164, 0.1, 0.0621, 0.0378, 0.0195, 0.01] | 0 | [95.0, 110.0, 125.0, 150.0, 165.0, 200.0, 250.0, 390.0] | [189.0, 220.0, 300.0, 350.0, 393.0, 450.0, 530.0, 700.0, 960.0]
HV 40A | HV 40A | 40 | 0 | [10.0, 1.3, 0.161, 0.1, 0.0611, 0.0399, 0.0141, 0.01] | [10.0, 2.05, 0.369, 0.198, 0.1, 0.051, 0.0298, 0.01] | 0 | [120.0, 150.0, 200.0, 223.0, 260.0, 300.0, 450.0, 532.0] | [240.0, 300.0, 400.0, 450.0, 530.0, 650.0, 800.0, 1311.0]
HV 50A | HV 50A | 50 | 0 | [10.0, 3.215, 0.597, 0.198, 0.1, 0.0378, 0.022, 0.01] | [10.0, 3.64, 0.854, 0.281, 0.1, 0.0531, 0.022, 0.01] | 0 | [150.0, 170.0, 210.0, 250.0, 294.0, 400.0, 500.0, 711.0] | [300.0, 350.0, 450.0, 550.0, 700.0, 850.0, 1200.0, 1752.0]
HV 6.3A | HV 6.3A | 6.3 | 0 | [10.0, 1.39, 0.344, 0.168, 0.1, 0.056, 0.0263, 0.01] | [10.0, 1.711, 0.516, 0.198, 0.1, 0.0634, 0.0303, 0.01] | 0 | [19.0, 19.5, 20.4, 20.8, 22.0, 25.0, 32.0, 48.0] | [38.0, 40.0, 43.0, 48.0, 53.0, 60.0, 75.0, 118.0]
HV 63A | HV 63A | 63 | 0 | [10.0, 2.84, 0.368, 0.164, 0.1, 0.0621, 0.0378, 0.0195, 0.01] | [10.0, 1.82, 0.344, 0.1, 0.0467, 0.0269, 0.01] | 0 | [189.0, 220.0, 300.0, 350.0, 393.0, 450.0, 530.0, 700.0, 961.0] | [378.0, 500.0, 700.0, 934.0, 1200.0, 1500.0, 2366.0]
HV 80A | HV 80A | 80 | 0 | [10.0, 2.05, 0.369, 0.198, 0.1, 0.051, 0.0298, 0.01] | [10.0, 4.15, 1.03, 0.198, 0.1, 0.051, 0.0172, 0.01] | 0 | [240.0, 300.0, 400.0, 450.0, 530.0, 650.0, 800.0, 1311.0] | [480.0, 550.0, 700.0, 1000.0, 1260.0, 1600.0, 2500.0, 3227.0]
Siemens NH-1-100 | Siemens NH-1-100 | 100 | [5400.0, 2000.0, 400.0, 20.0, 1.0, 0.2, 0.012, 0.004] | 0 | 0 | [150.0, 190.0, 250.0, 430.0, 900.0, 1250.0, 2700.0, 3600.0] | 0 | 0
Siemens NH-1-125 | Siemens NH-1-125 | 125 | [4800.0, 120.0, 7.0, 0.1, 0.004] | 0 | 0 | [180.0, 400.0, 740.0, 2000.0, 4250.0] | 0 | 0
Siemens NH-1-16 | Siemens NH-1-16 | 16 | [4000.0, 400.0, 2.0, 0.1, 0.04, 0.01] | 0 | 0 | [26.0, 35.0, 75.0, 150.0, 200.0, 300.0] | 0 | 0
Siemens NH-1-160 | Siemens NH-1-160 | 160 | [4800.0, 120.0, 7.0, 0.1, 0.004] | 0 | 0 | [210.0, 500.0, 900.0, 2300.0, 5000.0] | 0 | 0
Siemens NH-1-25 | Siemens NH-1-25 | 25 | [4000.0, 1000.0, 10.0, 0.2, 0.02, 0.01] | 0 | 0 | [40.0, 50.0, 100.0, 210.0, 400.0, 500.0] | 0 | 0
Siemens NH-1-50 | Siemens NH-1-50 | 50 | [4000.0, 40.0, 4.0, 1.0, 0.02, 0.01] | 0 | 0 | [86.0, 200.0, 300.0, 400.0, 1000.0, 1280.0] | 0 | 0
Siemens NH-1-63 | Siemens NH-1-63 | 63 | [4000.0, 100.0, 10.0, 2.0, 0.04, 0.01] | 0 | 0 | [100.0, 200.0, 300.0, 400.0, 1000.0, 1500.0] | 0 | 0
Siemens NH-1-80 | Siemens NH-1-80 | 80 | [4800.0, 120.0, 7.0, 0.1, 0.01] | 0 | 0 | [150.58, 250.0, 450.0, 1150.0, 2470.0] | 0 | 0
Siemens NH-2-1000 | Siemens NH-2-1000 | 1000 | [4800.0, 120.0, 7.0, 0.1, 0.004] | 0 | 0 | [1900.0, 3500.0, 8400.0, 24000.0, 52000.0] | 0 | 0
Siemens NH-2-200 | Siemens NH-2-200 | 200 | [4800.0, 120.0, 7.0, 0.1, 0.004] | 0 | 0 | [280.0, 650.0, 1200.0, 3000.0, 7000.0] | 0 | 0
Siemens NH-2-224 | Siemens NH-2-224 | 224 | [4800.0, 120.0, 7.0, 0.2, 0.04, 0.004] | 0 | 0 | [400.0, 750.0, 1453.0, 3025.0, 4315.0, 7600.0] | 0 | 0
Siemens NH-2-250 | Siemens NH-2-250 | 250 | [4800.0, 120.0, 7.0, 0.1, 0.004] | 0 | 0 | [450.0, 800.0, 1650.0, 4000.0, 8500.0] | 0 | 0
Siemens NH-2-315 | Siemens NH-2-315 | 315 | [4800.0, 120.0, 7.0, 0.1, 0.004] | 0 | 0 | [550.0, 920.0, 1900.0, 5000.0, 11000.0] | 0 | 0
Siemens NH-2-355 | Siemens NH-2-355 | 355 | [4800.0, 120.0, 6.0, 0.1, 0.004] | 0 | 0 | [650.0, 1116.27, 2350.0, 5840.0, 12790.0] | 0 | 0
Siemens NH-2-400 | Siemens NH-2-400 | 400 | [4800.0, 120.0, 7.0, 0.1, 0.004] | 0 | 0 | [720.0, 1350.0, 2800.0, 6500.0, 15000.0] | 0 | 0
Siemens NH-2-425 | Siemens NH-2-425 | 425 | [4800.0, 120.0, 7.0, 0.1, 0.004] | 0 | 0 | [850.0, 1500.0, 3050.0, 7500.0, 16500.0] | 0 | 0
Siemens NH-2-630 | Siemens NH-2-630 | 630 | [4800.0, 120.0, 7.0, 0.1, 0.004] | 0 | 0 | [1200.0, 2000.0, 4800.0, 12000.0, 26000.0] | 0 | 0

## dtypes
| element | column | dtype
0 | bus | name | object
1 | bus | vn_kv | float64
2 | bus | type | object
3 | bus | zone | object
4 | bus | in_service | bool
5 | load | name | object
6 | load | bus | uint32
7 | load | p_mw | float64
8 | load | q_mvar | float64
9 | load | const_z_percent | float64
10 | load | const_i_percent | float64
11 | load | sn_mva | float64
12 | load | scaling | float64
13 | load | in_service | bool
14 | load | type | object
15 | ext_grid | name | object
16 | ext_grid | bus | uint32
17 | ext_grid | vm_pu | float64
18 | ext_grid | va_degree | float64
19 | ext_grid | slack_weight | float64
20 | ext_grid | in_service | bool
21 | line | name | object
22 | line | std_type | object
23 | line | from_bus | uint32
24 | line | to_bus | uint32
25 | line | length_km | float64
26 | line | r_ohm_per_km | float64
27 | line | x_ohm_per_km | float64
28 | line | c_nf_per_km | float64
29 | line | g_us_per_km | float64
30 | line | max_i_ka | float64
31 | line | df | float64
32 | line | parallel | uint32
33 | line | type | object
34 | line | in_service | bool
35 | trafo | name | object
36 | trafo | std_type | object
37 | trafo | hv_bus | uint32
38 | trafo | lv_bus | uint32
39 | trafo | sn_mva | float64
40 | trafo | vn_hv_kv | float64
41 | trafo | vn_lv_kv | float64
42 | trafo | vk_percent | float64
43 | trafo | vkr_percent | float64
44 | trafo | pfe_kw | float64
45 | trafo | i0_percent | float64
46 | trafo | shift_degree | float64
47 | trafo | tap_side | object
48 | trafo | tap_neutral | int32
49 | trafo | tap_min | int32
50 | trafo | tap_max | int32
51 | trafo | tap_step_percent | float64
52 | trafo | tap_step_degree | float64
53 | trafo | tap_pos | int32
54 | trafo | tap_phase_shifter | bool
55 | trafo | parallel | uint32
56 | trafo | df | float64
57 | trafo | in_service | bool
58 | line_geodata | coords | object
59 | bus_geodata | x | float64
60 | bus_geodata | y | float64
61 | bus_geodata | coords | object

## parameters
| version | format_version | converged | OPF_converged | name | f_hz | sn_mva
0 | 2.14.6 | 2.14.0 | FALSE | FALSE |  | 50 | 1