## bus
| name | vn_kv | type | zone | in_service
0 | bus_LV_6139-22_0_7_node_0 | 0.4 | n |  | TRUE
1 | bus_LV_6139-22_0_7_node_1 | 0.4 | n |  | TRUE
2 | bus_LV_6139-22_0_7_node_2 | 0.4 | n |  | TRUE
3 | bus_LV_6139-22_0_7_node_3 | 0.4 | n |  | TRUE
4 | bus_LV_6139-22_0_7_node_4 | 0.4 | n |  | TRUE
5 | bus_LV_6139-22_0_7_node_21 | 0.4 | n |  | TRUE
6 | bus_LV_6139-22_0_7_node_25 | 0.4 | n |  | TRUE
7 | bus_LV_6139-22_0_7_node_23 | 0.4 | n |  | TRUE
8 | bus_LV_6139-22_0_7_node_20 | 0.4 | n |  | TRUE
9 | bus_LV_6139-22_0_7_node_26 | 0.4 | n |  | TRUE
10 | bus_LV_6139-22_0_7_node_22 | 0.4 | n |  | TRUE
11 | bus_LV_6139-22_0_7_node_5 | 0.4 | n |  | TRUE
12 | bus_LV_6139-22_0_7_node_6 | 0.4 | n |  | TRUE
13 | bus_LV_6139-22_0_7_node_7 | 0.4 | n |  | TRUE
14 | bus_LV_6139-22_0_7_node_8 | 0.4 | n |  | TRUE
15 | bus_LV_6139-22_0_7_node_9 | 0.4 | n |  | TRUE
16 | bus_LV_6139-22_0_7_node_10 | 0.4 | n |  | TRUE
17 | bus_LV_6139-22_0_7_node_11 | 0.4 | n |  | TRUE
18 | bus_LV_6139-22_0_7_node_76 | 0.4 | n |  | TRUE
19 | bus_LV_6139-22_0_7_node_75 | 0.4 | n |  | TRUE
20 | bus_LV_6139-22_0_7_node_50 | 0.4 | n |  | TRUE
21 | bus_LV_6139-22_0_7_node_13 | 0.4 | n |  | TRUE
22 | bus_LV_6139-22_0_7_node_82 | 0.4 | n |  | TRUE
23 | bus_LV_6139-22_0_7_node_67 | 0.4 | n |  | TRUE
24 | bus_LV_6139-22_0_7_node_73 | 0.4 | n |  | TRUE
25 | bus_LV_6139-22_0_7_node_51 | 0.4 | n |  | TRUE
26 | bus_LV_6139-22_0_7_node_12 | 0.4 | n |  | TRUE
27 | bus_LV_6139-22_0_7_node_14 | 0.4 | n |  | TRUE
28 | bus_LV_6139-22_0_7_node_15 | 0.4 | n |  | TRUE
29 | bus_LV_6139-22_0_7_node_16 | 0.4 | n |  | TRUE
30 | bus_LV_6139-22_0_7_node_83 | 0.4 | n |  | TRUE
31 | bus_LV_6139-22_0_7_node_84 | 0.4 | n |  | TRUE
32 | bus_LV_6139-22_0_7_node_19 | 0.4 | n |  | TRUE
33 | bus_LV_6139-22_0_7_node_17 | 0.4 | n |  | TRUE
34 | bus_LV_6139-22_0_7_node_18 | 0.4 | n |  | TRUE
35 | bus_LV_6139-22_0_7_node_24 | 0.4 | n |  | TRUE
36 | bus_LV_6139-22_0_7_node_27 | 0.4 | n |  | TRUE
37 | bus_LV_6139-22_0_7_node_28 | 0.4 | n |  | TRUE
38 | bus_LV_6139-22_0_7_node_29 | 0.4 | n |  | TRUE
39 | bus_LV_6139-22_0_7_node_30 | 0.4 | n |  | TRUE
40 | bus_LV_6139-22_0_7_node_54 | 0.4 | n |  | TRUE
41 | bus_LV_6139-22_0_7_node_55 | 0.4 | n |  | TRUE
42 | bus_LV_6139-22_0_7_node_31 | 0.4 | n |  | TRUE
43 | bus_LV_6139-22_0_7_node_33 | 0.4 | n |  | TRUE
44 | bus_LV_6139-22_0_7_node_34 | 0.4 | n |  | TRUE
45 | bus_LV_6139-22_0_7_node_37 | 0.4 | n |  | TRUE
46 | bus_LV_6139-22_0_7_node_39 | 0.4 | n |  | TRUE
47 | bus_LV_6139-22_0_7_node_35 | 0.4 | n |  | TRUE
48 | bus_LV_6139-22_0_7_node_36 | 0.4 | n |  | TRUE
49 | bus_LV_6139-22_0_7_node_38 | 0.4 | n |  | TRUE
50 | bus_LV_6139-22_0_7_node_44 | 0.4 | n |  | TRUE
51 | bus_LV_6139-22_0_7_node_40 | 0.4 | n |  | TRUE
52 | bus_LV_6139-22_0_7_node_41 | 0.4 | n |  | TRUE
53 | bus_LV_6139-22_0_7_node_42 | 0.4 | n |  | TRUE
54 | bus_LV_6139-22_0_7_node_43 | 0.4 | n |  | TRUE
55 | bus_LV_6139-22_0_7_node_85 | 0.4 | n |  | TRUE
56 | bus_LV_6139-22_0_7_node_47 | 0.4 | n |  | TRUE
57 | bus_LV_6139-22_0_7_node_49 | 0.4 | n |  | TRUE
58 | bus_LV_6139-22_0_7_node_45 | 0.4 | n |  | TRUE
59 | bus_LV_6139-22_0_7_node_46 | 0.4 | n |  | TRUE
60 | bus_LV_6139-22_0_7_node_48 | 0.4 | n |  | TRUE
61 | bus_LV_6139-22_0_7_node_68 | 0.4 | n |  | TRUE
62 | bus_LV_6139-22_0_7_node_53 | 0.4 | n |  | TRUE
63 | bus_LV_6139-22_0_7_node_81 | 0.4 | n |  | TRUE
64 | bus_LV_6139-22_0_7_node_65 | 0.4 | n |  | TRUE
65 | bus_LV_6139-22_0_7_node_69 | 0.4 | n |  | TRUE
66 | bus_LV_6139-22_0_7_node_52 | 0.4 | n |  | TRUE
67 | bus_LV_6139-22_0_7_node_56 | 0.4 | n |  | TRUE
68 | bus_LV_6139-22_0_7_node_57 | 0.4 | n |  | TRUE
69 | bus_LV_6139-22_0_7_node_58 | 0.4 | n |  | TRUE
70 | bus_LV_6139-22_0_7_node_80 | 0.4 | n |  | TRUE
71 | bus_LV_6139-22_0_7_node_78 | 0.4 | n |  | TRUE
72 | bus_LV_6139-22_0_7_node_59 | 0.4 | n |  | TRUE
73 | bus_LV_6139-22_0_7_node_60 | 0.4 | n |  | TRUE
74 | bus_LV_6139-22_0_7_node_61 | 0.4 | n |  | TRUE
75 | bus_LV_6139-22_0_7_node_62 | 0.4 | n |  | TRUE
76 | bus_LV_6139-22_0_7_node_63 | 0.4 | n |  | TRUE
77 | bus_LV_6139-22_0_7_node_77 | 0.4 | n |  | TRUE
78 | bus_LV_6139-22_0_7_node_66 | 0.4 | n |  | TRUE
79 | bus_LV_6139-22_0_7_node_70 | 0.4 | n |  | TRUE
80 | bus_LV_6139-22_0_7_node_64 | 0.4 | n |  | TRUE
81 | bus_LV_6139-22_0_7_node_71 | 0.4 | n |  | TRUE
82 | bus_LV_6139-22_0_7_node_79 | 0.4 | n |  | TRUE
83 | bus_LV_6139-22_0_7_node_72 | 0.4 | n |  | TRUE
84 | bus_LV_6139-22_0_7_node_74 | 0.4 | n |  | TRUE
85 | bus_MV_103_1_node_253 | 20 | n |  | TRUE

## load
| name | bus | p_mw | q_mvar | const_z_percent | const_i_percent | sn_mva | scaling | in_service | type
0 | LV_6139-22_0_7_load_0 | 0 | 0.0058811 | 0.001474 | 0 | 0 |  | 1 | TRUE | wye
1 | LV_6139-22_0_7_load_1 | 1 | 0.013236 | 0.0033173 | 0 | 0 |  | 1 | TRUE | wye
2 | LV_6139-22_0_7_load_3 | 3 | 0.0049922 | 0.0012512 | 0 | 0 |  | 1 | TRUE | wye
3 | LV_6139-22_0_7_load_21 | 5 | 0.017702 | 0.0044365 | 0 | 0 |  | 1 | TRUE | wye
4 | LV_6139-22_0_7_load_25 | 6 | 0.0083704 | 0.0020978 | 0 | 0 |  | 1 | TRUE | wye
5 | LV_6139-22_0_7_load_23 | 7 | 0.0080978 | 0.0020295 | 0 | 0 |  | 1 | TRUE | wye
6 | LV_6139-22_0_7_load_20 | 8 | 0.0074179 | 0.0018591 | 0 | 0 |  | 1 | TRUE | wye
7 | LV_6139-22_0_7_load_22 | 10 | 0.013241 | 0.0033185 | 0 | 0 |  | 1 | TRUE | wye
8 | LV_6139-22_0_7_load_5 | 11 | 0.013504 | 0.0033845 | 0 | 0 |  | 1 | TRUE | wye
9 | LV_6139-22_0_7_load_6 | 12 | 0.0062456 | 0.0015653 | 0 | 0 |  | 1 | TRUE | wye
10 | LV_6139-22_0_7_load_7 | 13 | 0.0025575 | 0.00064097 | 0 | 0 |  | 1 | TRUE | wye
11 | LV_6139-22_0_7_load_10 | 16 | 0.0039107 | 0.00098012 | 0 | 0 |  | 1 | TRUE | wye
12 | LV_6139-22_0_7_load_11 | 17 | 0.0059436 | 0.0014896 | 0 | 0 |  | 1 | TRUE | wye
13 | LV_6139-22_0_7_load_75 | 19 | 0.0019706 | 0.00049388 | 0 | 0 |  | 1 | TRUE | wye
14 | LV_6139-22_0_7_load_50 | 20 | 0.002555 | 0.00064035 | 0 | 0 |  | 1 | TRUE | wye
15 | LV_6139-22_0_7_load_13 | 21 | 0.0042554 | 0.0010665 | 0 | 0 |  | 1 | TRUE | wye
16 | LV_6139-22_0_7_load_82 | 22 | 0.0043553 | 0.0010915 | 0 | 0 |  | 1 | TRUE | wye
17 | LV_6139-22_0_7_load_73 | 24 | 0.0033027 | 0.00082774 | 0 | 0 |  | 1 | TRUE | wye
18 | LV_6139-22_0_7_load_12 | 26 | 0.0090813 | 0.002276 | 0 | 0 |  | 1 | TRUE | wye
19 | LV_6139-22_0_7_load_83 | 30 | 0.0053203 | 0.0013334 | 0 | 0 |  | 1 | TRUE | wye
20 | LV_6139-22_0_7_load_84 | 31 | 0.006726 | 0.0016857 | 0 | 0 |  | 1 | TRUE | wye
21 | LV_6139-22_0_7_load_17 | 33 | 0.0054504 | 0.001366 | 0 | 0 |  | 1 | TRUE | wye
22 | LV_6139-22_0_7_load_18 | 34 | 0.0047907 | 0.0012007 | 0 | 0 |  | 1 | TRUE | wye
23 | LV_6139-22_0_7_load_24 | 35 | 0.0026892 | 0.00067399 | 0 | 0 |  | 1 | TRUE | wye
24 | LV_6139-22_0_7_load_27 | 36 | 0.0037935 | 0.00095075 | 0 | 0 |  | 1 | TRUE | wye
25 | LV_6139-22_0_7_load_28 | 37 | 0.0032866 | 0.0008237 | 0 | 0 |  | 1 | TRUE | wye
26 | LV_6139-22_0_7_load_30 | 39 | 0.0025963 | 0.00065069 | 0 | 0 |  | 1 | TRUE | wye
27 | LV_6139-22_0_7_load_54 | 40 | 0.0015679 | 0.00039295 | 0 | 0 |  | 1 | TRUE | wye
28 | LV_6139-22_0_7_load_55 | 41 | 0.0010167 | 0.0002548 | 0 | 0 |  | 1 | TRUE | wye
29 | LV_6139-22_0_7_load_31 | 42 | 0.0018219 | 0.00045661 | 0 | 0 |  | 1 | TRUE | wye
30 | LV_6139-22_0_7_load_37 | 45 | 0.0015456 | 0.00038735 | 0 | 0 |  | 1 | TRUE | wye
31 | LV_6139-22_0_7_load_39 | 46 | 0.0012013 | 0.00030106 | 0 | 0 |  | 1 | TRUE | wye
32 | LV_6139-22_0_7_load_35 | 47 | 0.0056786 | 0.0014232 | 0 | 0 |  | 1 | TRUE | wye
33 | LV_6139-22_0_7_load_36 | 48 | 0.0063496 | 0.0015914 | 0 | 0 |  | 1 | TRUE | wye
34 | LV_6139-22_0_7_load_38 | 49 | 0.0052306 | 0.0013109 | 0 | 0 |  | 1 | TRUE | wye
35 | LV_6139-22_0_7_load_44 | 50 | 0.0051629 | 0.0012939 | 0 | 0 |  | 1 | TRUE | wye
36 | LV_6139-22_0_7_load_40 | 51 | 0.011034 | 0.0027654 | 0 | 0 |  | 1 | TRUE | wye
37 | LV_6139-22_0_7_load_42 | 53 | 0.0052384 | 0.0013129 | 0 | 0 |  | 1 | TRUE | wye
38 | LV_6139-22_0_7_load_85 | 55 | 0.013258 | 0.0033227 | 0 | 0 |  | 1 | TRUE | wye
39 | LV_6139-22_0_7_load_49 | 57 | 0.0099966 | 0.0025054 | 0 | 0 |  | 1 | TRUE | wye
40 | LV_6139-22_0_7_load_45 | 58 | 0.0064655 | 0.0016204 | 0 | 0 |  | 1 | TRUE | wye
41 | LV_6139-22_0_7_load_46 | 59 | 0.004793 | 0.0012012 | 0 | 0 |  | 1 | TRUE | wye
42 | LV_6139-22_0_7_load_68 | 61 | 0.0036799 | 0.00092227 | 0 | 0 |  | 1 | TRUE | wye
43 | LV_6139-22_0_7_load_53 | 62 | 0.0083061 | 0.0020817 | 0 | 0 |  | 1 | TRUE | wye
44 | LV_6139-22_0_7_load_65 | 64 | 0.0045971 | 0.0011521 | 0 | 0 |  | 1 | TRUE | wye
45 | LV_6139-22_0_7_load_69 | 65 | 0.0058756 | 0.0014726 | 0 | 0 |  | 1 | TRUE | wye
46 | LV_6139-22_0_7_load_52 | 66 | 0.0031582 | 0.00079153 | 0 | 0 |  | 1 | TRUE | wye
47 | LV_6139-22_0_7_load_56 | 67 | 0.0036232 | 0.00090806 | 0 | 0 |  | 1 | TRUE | wye
48 | LV_6139-22_0_7_load_80 | 70 | 0.0022899 | 0.00057391 | 0 | 0 |  | 1 | TRUE | wye
49 | LV_6139-22_0_7_load_78 | 71 | 0.0014274 | 0.00035773 | 0 | 0 |  | 1 | TRUE | wye
50 | LV_6139-22_0_7_load_59 | 72 | 0.0038603 | 0.00096749 | 0 | 0 |  | 1 | TRUE | wye
51 | LV_6139-22_0_7_load_61 | 74 | 0.0052824 | 0.0013239 | 0 | 0 |  | 1 | TRUE | wye
52 | LV_6139-22_0_7_load_77 | 77 | 0.0047279 | 0.0011849 | 0 | 0 |  | 1 | TRUE | wye
53 | LV_6139-22_0_7_load_66 | 78 | 0.0032375 | 0.00081138 | 0 | 0 |  | 1 | TRUE | wye
54 | LV_6139-22_0_7_load_70 | 79 | 0.0056824 | 0.0014241 | 0 | 0 |  | 1 | TRUE | wye
55 | LV_6139-22_0_7_load_64 | 80 | 0.004655 | 0.0011666 | 0 | 0 |  | 1 | TRUE | wye
56 | LV_6139-22_0_7_load_71 | 81 | 0.0045015 | 0.0011282 | 0 | 0 |  | 1 | TRUE | wye
57 | LV_6139-22_0_7_load_79 | 82 | 0.0025962 | 0.00065067 | 0 | 0 |  | 1 | TRUE | wye
58 | LV_6139-22_0_7_load_72 | 83 | 0.0023061 | 0.00057795 | 0 | 0 |  | 1 | TRUE | wye
59 | LV_6139-22_0_7_load_74 | 84 | 0.0034495 | 0.00086453 | 0 | 0 |  | 1 | TRUE | wye

## ext_grid
| name | bus | vm_pu | va_degree | slack_weight | in_service
0 |  | 54 | 1 | 0 | 1 | TRUE

## line
| name | std_type | from_bus | to_bus | length_km | r_ohm_per_km | x_ohm_per_km | c_nf_per_km | g_us_per_km | max_i_ka | df | parallel | type | in_service
0 | LV_6139-22_0_7_line_0 |  | 0 | 1 | 0.0045097 | 0.125 | 0.08 | 261 | 0 | 0.364 | 1 | 5 | cs | TRUE
1 | LV_6139-22_0_7_line_1 |  | 0 | 2 | 0.013463 | 0.125 | 0.08 | 261 | 0 | 0.364 | 1 | 5 | cs | TRUE
2 | LV_6139-22_0_7_line_2 |  | 1 | 3 | 0.033027 | 0.125 | 0.08 | 261 | 0 | 0.364 | 1 | 5 | cs | TRUE
3 | LV_6139-22_0_7_line_3 |  | 2 | 4 | 0.016936 | 0.125 | 0.08 | 261 | 0 | 0.364 | 1 | 5 | cs | TRUE
4 | LV_6139-22_0_7_line_4 |  | 3 | 5 | 0.033254 | 0.125 | 0.08 | 261 | 0 | 0.364 | 1 | 5 | cs | TRUE
5 | LV_6139-22_0_7_line_5 |  | 4 | 6 | 0.019869 | 0.125 | 0.08 | 261 | 0 | 0.364 | 1 | 5 | cs | TRUE
6 | LV_6139-22_0_7_line_6 |  | 4 | 7 | 0.018219 | 0.125 | 0.08 | 261 | 0 | 0.364 | 1 | 1 | cs | TRUE
7 | LV_6139-22_0_7_line_7 |  | 5 | 8 | 0.0008878 | 0.125 | 0.08 | 261 | 0 | 0.364 | 1 | 5 | cs | TRUE
8 | LV_6139-22_0_7_line_8 |  | 6 | 9 | 0.033061 | 0.125 | 0.08 | 261 | 0 | 0.364 | 1 | 5 | cs | TRUE
9 | LV_6139-22_0_7_line_9 |  | 7 | 10 | 0.017459 | 0.125 | 0.08 | 261 | 0 | 0.364 | 1 | 1 | cs | TRUE
10 | LV_6139-22_0_7_line_10 |  | 8 | 32 | 0.044698 | 0.125 | 0.08 | 261 | 0 | 0.364 | 1 | 5 | cs | TRUE
11 | LV_6139-22_0_7_line_11 |  | 9 | 36 | 0.022036 | 0.125 | 0.08 | 261 | 0 | 0.364 | 1 | 5 | cs | TRUE
12 | LV_6139-22_0_7_line_12 |  | 10 | 35 | 0.0072444 | 0.125 | 0.08 | 261 | 0 | 0.364 | 1 | 1 | cs | TRUE
13 | LV_6139-22_0_7_line_13 |  | 11 | 12 | 0.035296 | 0.125 | 0.08 | 261 | 0 | 0.364 | 1 | 5 | cs | TRUE
14 | LV_6139-22_0_7_line_14 |  | 11 | 13 | 0.020216 | 0.125 | 0.08 | 261 | 0 | 0.364 | 1 | 5 | cs | TRUE
15 | LV_6139-22_0_7_line_15 |  | 12 | 14 | 0.013321 | 0.125 | 0.08 | 261 | 0 | 0.364 | 1 | 5 | cs | TRUE
16 | LV_6139-22_0_7_line_16 |  | 13 | 15 | 0.037529 | 0.125 | 0.08 | 261 | 0 | 0.364 | 1 | 3 | cs | TRUE
17 | LV_6139-22_0_7_line_17 |  | 14 | 16 | 0.036475 | 0.125 | 0.08 | 261 | 0 | 0.364 | 1 | 1 | cs | TRUE
18 | LV_6139-22_0_7_line_18 |  | 14 | 17 | 0.0035915 | 0.125 | 0.08 | 261 | 0 | 0.364 | 1 | 5 | cs | TRUE
19 | LV_6139-22_0_7_line_19 |  | 15 | 18 | 0.032523 | 0.125 | 0.08 | 261 | 0 | 0.364 | 1 | 2 | cs | TRUE
20 | LV_6139-22_0_7_line_20 |  | 15 | 19 | 0.020099 | 0.125 | 0.08 | 261 | 0 | 0.364 | 1 | 1 | cs | TRUE
21 | LV_6139-22_0_7_line_21 |  | 16 | 20 | 0.016186 | 0.125 | 0.08 | 261 | 0 | 0.364 | 1 | 1 | cs | TRUE
22 | LV_6139-22_0_7_line_22 |  | 17 | 21 | 0.0026114 | 0.125 | 0.08 | 261 | 0 | 0.364 | 1 | 5 | cs | TRUE
23 | LV_6139-22_0_7_line_23 |  | 18 | 22 | 0.052397 | 0.125 | 0.08 | 261 | 0 | 0.364 | 1 | 1 | cs | TRUE
24 | LV_6139-22_0_7_line_24 |  | 18 | 23 | 0.028192 | 0.125 | 0.08 | 261 | 0 | 0.364 | 1 | 2 | cs | TRUE
25 | LV_6139-22_0_7_line_25 |  | 19 | 24 | 0.013336 | 0.125 | 0.08 | 261 | 0 | 0.364 | 1 | 1 | cs | TRUE
26 | LV_6139-22_0_7_line_26 |  | 20 | 25 | 0.036097 | 0.125 | 0.08 | 261 | 0 | 0.364 | 1 | 1 | cs | TRUE
27 | LV_6139-22_0_7_line_27 |  | 21 | 26 | 0.02462 | 0.125 | 0.08 | 261 | 0 | 0.364 | 1 | 5 | cs | TRUE
28 | LV_6139-22_0_7_line_28 |  | 23 | 63 | 0.058141 | 0.125 | 0.08 | 261 | 0 | 0.364 | 1 | 1 | cs | TRUE
29 | LV_6139-22_0_7_line_29 |  | 23 | 64 | 0.015235 | 0.125 | 0.08 | 261 | 0 | 0.364 | 1 | 1 | cs | TRUE
30 | LV_6139-22_0_7_line_30 |  | 23 | 60 | 0.010192 | 0.125 | 0.08 | 261 | 0 | 0.364 | 1 | 1 | cs | TRUE
31 | LV_6139-22_0_7_line_31 |  | 24 | 84 | 0.017938 | 0.125 | 0.08 | 261 | 0 | 0.364 | 1 | 1 | cs | TRUE
32 | LV_6139-22_0_7_line_32 |  | 25 | 66 | 0.057028 | 0.125 | 0.08 | 261 | 0 | 0.364 | 1 | 1 | cs | TRUE
33 | LV_6139-22_0_7_line_33 |  | 26 | 27 | 0.039544 | 0.125 | 0.08 | 261 | 0 | 0.364 | 1 | 5 | cs | TRUE
34 | LV_6139-22_0_7_line_34 |  | 27 | 28 | 0.01035 | 0.125 | 0.08 | 261 | 0 | 0.364 | 1 | 1 | cs | TRUE
35 | LV_6139-22_0_7_line_35 |  | 27 | 29 | 0.016504 | 0.125 | 0.08 | 261 | 0 | 0.364 | 1 | 5 | cs | TRUE
36 | LV_6139-22_0_7_line_36 |  | 28 | 30 | 0.033358 | 0.125 | 0.08 | 261 | 0 | 0.364 | 1 | 1 | cs | TRUE
37 | LV_6139-22_0_7_line_37 |  | 29 | 31 | 0.019549 | 0.125 | 0.08 | 261 | 0 | 0.364 | 1 | 1 | cs | TRUE
38 | LV_6139-22_0_7_line_38 |  | 29 | 32 | 0.009118 | 0.125 | 0.08 | 261 | 0 | 0.364 | 1 | 5 | cs | TRUE
39 | LV_6139-22_0_7_line_39 |  | 32 | 33 | 0.018316 | 0.125 | 0.08 | 261 | 0 | 0.364 | 1 | 1 | cs | TRUE
40 | LV_6139-22_0_7_line_40 |  | 33 | 34 | 0.0040798 | 0.125 | 0.08 | 261 | 0 | 0.364 | 1 | 1 | cs | TRUE
41 | LV_6139-22_0_7_line_41 |  | 36 | 37 | 0.016391 | 0.125 | 0.08 | 261 | 0 | 0.364 | 1 | 5 | cs | TRUE
42 | LV_6139-22_0_7_line_42 |  | 37 | 38 | 0.013235 | 0.125 | 0.08 | 261 | 0 | 0.364 | 1 | 5 | cs | TRUE
43 | LV_6139-22_0_7_line_43 |  | 38 | 39 | 0.021949 | 0.125 | 0.08 | 261 | 0 | 0.364 | 1 | 5 | cs | TRUE
44 | LV_6139-22_0_7_line_44 |  | 39 | 40 | 0.019542 | 0.125 | 0.08 | 261 | 0 | 0.364 | 1 | 5 | cs | TRUE
45 | LV_6139-22_0_7_line_45 |  | 40 | 41 | 0.016805 | 0.125 | 0.08 | 261 | 0 | 0.364 | 1 | 5 | cs | TRUE
46 | LV_6139-22_0_7_line_46 |  | 41 | 44 | 0.011235 | 0.125 | 0.08 | 261 | 0 | 0.364 | 1 | 5 | cs | TRUE
47 | LV_6139-22_0_7_line_47 |  | 42 | 43 | 0.01145 | 0.125 | 0.08 | 261 | 0 | 0.364 | 1 | 1 | cs | TRUE
48 | LV_6139-22_0_7_line_48 |  | 43 | 44 | 0.000606 | 0.125 | 0.08 | 261 | 0 | 0.364 | 1 | 1 | cs | TRUE
49 | LV_6139-22_0_7_line_49 |  | 44 | 45 | 0.04393 | 0.125 | 0.08 | 261 | 0 | 0.364 | 1 | 5 | cs | TRUE
50 | LV_6139-22_0_7_line_50 |  | 45 | 46 | 0.010401 | 0.125 | 0.08 | 261 | 0 | 0.364 | 1 | 1 | cs | TRUE
51 | LV_6139-22_0_7_line_51 |  | 45 | 47 | 0.019557 | 0.125 | 0.08 | 261 | 0 | 0.364 | 1 | 5 | cs | TRUE
52 | LV_6139-22_0_7_line_52 |  | 47 | 48 | 0.011502 | 0.125 | 0.08 | 261 | 0 | 0.364 | 1 | 5 | cs | TRUE
53 | LV_6139-22_0_7_line_53 |  | 48 | 49 | 0.025079 | 0.125 | 0.08 | 261 | 0 | 0.364 | 1 | 5 | cs | TRUE
54 | LV_6139-22_0_7_line_54 |  | 49 | 50 | 0.021489 | 0.125 | 0.08 | 261 | 0 | 0.364 | 1 | 1 | cs | TRUE
55 | LV_6139-22_0_7_line_55 |  | 49 | 51 | 0.025872 | 0.125 | 0.08 | 261 | 0 | 0.364 | 1 | 5 | cs | TRUE
56 | LV_6139-22_0_7_line_56 |  | 51 | 52 | 0.003444 | 0.125 | 0.08 | 261 | 0 | 0.364 | 1 | 5 | cs | TRUE
57 | LV_6139-22_0_7_line_57 |  | 52 | 53 | 0.024863 | 0.125 | 0.08 | 261 | 0 | 0.364 | 1 | 1 | cs | TRUE
58 | LV_6139-22_0_7_line_58 |  | 52 | 54 | 0.018577 | 0.125 | 0.08 | 261 | 0 | 0.364 | 1 | 5 | cs | TRUE
59 | LV_6139-22_0_7_line_59 |  | 54 | 55 | 0.015911 | 0.125 | 0.08 | 261 | 0 | 0.364 | 1 | 1 | cs | TRUE
60 | LV_6139-22_0_7_line_60 |  | 54 | 56 | 0.002347 | 0.125 | 0.08 | 261 | 0 | 0.364 | 1 | 1 | cs | TRUE
61 | LV_6139-22_0_7_line_61 |  | 56 | 57 | 0.026944 | 0.125 | 0.08 | 261 | 0 | 0.364 | 1 | 1 | cs | TRUE
62 | LV_6139-22_0_7_line_62 |  | 56 | 58 | 0.039096 | 0.125 | 0.08 | 261 | 0 | 0.364 | 1 | 1 | cs | TRUE
63 | LV_6139-22_0_7_line_63 |  | 57 | 62 | 0.0086156 | 0.125 | 0.08 | 261 | 0 | 0.364 | 1 | 1 | cs | TRUE
64 | LV_6139-22_0_7_line_64 |  | 59 | 60 | 0.016678 | 0.125 | 0.08 | 261 | 0 | 0.364 | 1 | 1 | cs | TRUE
65 | LV_6139-22_0_7_line_65 |  | 60 | 61 | 0.027747 | 0.125 | 0.08 | 261 | 0 | 0.364 | 1 | 1 | cs | TRUE
66 | LV_6139-22_0_7_line_66 |  | 61 | 65 | 0.013751 | 0.125 | 0.08 | 261 | 0 | 0.364 | 1 | 1 | cs | TRUE
67 | LV_6139-22_0_7_line_67 |  | 63 | 82 | 0.017497 | 0.125 | 0.08 | 261 | 0 | 0.364 | 1 | 1 | cs | TRUE
68 | LV_6139-22_0_7_line_68 |  | 64 | 80 | 0.015499 | 0.125 | 0.08 | 261 | 0 | 0.364 | 1 | 1 | cs | TRUE
69 | LV_6139-22_0_7_line_69 |  | 67 | 68 | 0.04036 | 0.125 | 0.08 | 261 | 0 | 0.364 | 1 | 1 | cs | TRUE
70 | LV_6139-22_0_7_line_70 |  | 68 | 69 | 0.004967 | 0.125 | 0.08 | 261 | 0 | 0.364 | 1 | 1 | cs | TRUE
71 | LV_6139-22_0_7_line_71 |  | 69 | 70 | 0.026279 | 0.125 | 0.08 | 261 | 0 | 0.364 | 1 | 1 | cs | TRUE
72 | LV_6139-22_0_7_line_72 |  | 70 | 71 | 0.013973 | 0.125 | 0.08 | 261 | 0 | 0.364 | 1 | 1 | cs | TRUE
73 | LV_6139-22_0_7_line_73 |  | 71 | 82 | 0.0025782 | 0.125 | 0.08 | 261 | 0 | 0.364 | 1 | 1 | cs | TRUE
74 | LV_6139-22_0_7_line_74 |  | 72 | 73 | 0.016042 | 0.125 | 0.08 | 261 | 0 | 0.364 | 1 | 1 | cs | TRUE
75 | LV_6139-22_0_7_line_75 |  | 72 | 74 | 0.0087814 | 0.125 | 0.08 | 261 | 0 | 0.364 | 1 | 1 | cs | TRUE
76 | LV_6139-22_0_7_line_76 |  | 73 | 75 | 0.01688 | 0.125 | 0.08 | 261 | 0 | 0.364 | 1 | 1 | cs | TRUE
77 | LV_6139-22_0_7_line_77 |  | 74 | 76 | 0.009029 | 0.125 | 0.08 | 261 | 0 | 0.364 | 1 | 1 | cs | TRUE
78 | LV_6139-22_0_7_line_78 |  | 75 | 77 | 0.035756 | 0.125 | 0.08 | 261 | 0 | 0.364 | 1 | 1 | cs | TRUE
79 | LV_6139-22_0_7_line_79 |  | 76 | 78 | 0.0022273 | 0.125 | 0.08 | 261 | 0 | 0.364 | 1 | 1 | cs | TRUE
80 | LV_6139-22_0_7_line_80 |  | 76 | 79 | 0.0070796 | 0.125 | 0.08 | 261 | 0 | 0.364 | 1 | 1 | cs | TRUE
81 | LV_6139-22_0_7_line_81 |  | 78 | 80 | 0.012408 | 0.125 | 0.08 | 261 | 0 | 0.364 | 1 | 1 | cs | TRUE
82 | LV_6139-22_0_7_line_82 |  | 79 | 81 | 0.013419 | 0.125 | 0.08 | 261 | 0 | 0.364 | 1 | 1 | cs | TRUE
83 | LV_6139-22_0_7_line_83 |  | 81 | 83 | 0.00053343 | 0.125 | 0.08 | 261 | 0 | 0.364 | 1 | 1 | cs | TRUE

## trafo
| name | std_type | hv_bus | lv_bus | sn_mva | vn_hv_kv | vn_lv_kv | vk_percent | vkr_percent | pfe_kw | i0_percent | shift_degree | tap_side | tap_neutral | tap_min | tap_max | tap_step_percent | tap_step_degree | tap_pos | tap_phase_shifter | parallel | df | in_service
0 | LV_6139-22_0_7_trafo_43 | 0.63 MVA 20/0.4 kV | 85 | 54 | 0.63 | 20 | 0.4 | 6 | 1.206 | 1.65 | 0.2619 | 150 | hv | 0 | -2 | 2 | 2.5 | 0 | 0 | FALSE | 1 | 1 | TRUE

## line_geodata
| x0 | y0 | x1 | y1 | x2 | y2 | x3 | y3 | x4 | y4 | x5 | y5 | x6 | y6
0 | 2583236.4771 | 1113233.1384 | 2583240.9862 | 1113233.2064
1 | 2583223.036 | 1113233.6835 | 2583231.9239 | 1113233.0696 | 2583236.4771 | 1113233.1384
2 | 2583240.9862 | 1113233.2064 | 2583274.0099 | 1113233.7049
3 | 2583223.036 | 1113233.6835 | 2583212.8608 | 1113235.157 | 2583206.3076 | 1113236.5649
4 | 2583274.0099 | 1113233.7049 | 2583278.5747 | 1113233.7738 | 2583292.3552 | 1113234.5249 | 2583306.6382 | 1113235.4414 | 2583307.2132 | 1113235.4457
5 | 2583206.3076 | 1113236.5649 | 2583187.1118 | 1113241.6928
6 | 2583206.3076 | 1113236.5649 | 2583206.0354 | 1113233.0972 | 2583207.4463 | 1113218.4238
7 | 2583308.101 | 1113235.4524 | 2583307.2132 | 1113235.4457
8 | 2583155.171 | 1113250.2253 | 2583187.1118 | 1113241.6928
9 | 2583209.1174 | 1113201.045 | 2583207.4463 | 1113218.4238
10 | 2583352.7942 | 1113235.9474 | 2583348.7782 | 1113236.0141 | 2583324.9583 | 1113235.5796 | 2583308.101 | 1113235.4524
11 | 2583155.171 | 1113250.2253 | 2583147.8802 | 1113229.4309
12 | 2583209.8108 | 1113193.8339 | 2583209.1174 | 1113201.045
13 | 2583376.4905 | 1113116.556 | 2583377.7385 | 1113151.8297
14 | 2583376.4905 | 1113116.556 | 2583376.3835 | 1113113.5327 | 2583375.6118 | 1113108.1544 | 2583372.1704 | 1113096.9121
15 | 2583378.2095 | 1113165.1422 | 2583377.7385 | 1113151.8297
16 | 2583361.1855 | 1113061.0263 | 2583372.1704 | 1113096.9121
17 | 2583378.2095 | 1113165.1422 | 2583414.4022 | 1113169.6694
18 | 2583378.2095 | 1113165.1422 | 2583378.3803 | 1113168.7296
19 | 2583361.1855 | 1113061.0263 | 2583358.7055 | 1113055.1636 | 2583351.3106 | 1113048.2917 | 2583341.8736 | 1113043.1597 | 2583336.9401 | 1113041.0278
20 | 2583361.1855 | 1113061.0263 | 2583381.2574 | 1113059.981
21 | 2583430.4632 | 1113171.6785 | 2583414.4022 | 1113169.6694
22 | 2583378.5045 | 1113171.338 | 2583378.3803 | 1113168.7296
23 | 2583370.7127 | 1113000.8924 | 2583336.9401 | 1113041.0278
24 | 2583310.6975 | 1113030.6174 | 2583321.0565 | 1113034.0349 | 2583336.9401 | 1113041.0278
25 | 2583394.5701 | 1113059.22 | 2583392.7394 | 1113059.383 | 2583381.2574 | 1113059.981
26 | 2583465.2232 | 1113179.8548 | 2583453.8632 | 1113174.6055 | 2583430.4632 | 1113171.6785
27 | 2583378.5045 | 1113171.338 | 2583378.5948 | 1113173.234 | 2583378.6575 | 1113195.9557
28 | 2583345.0492 | 1112984.8553 | 2583326.9564 | 1113002.9809 | 2583318.6644 | 1113012.4864 | 2583313.8445 | 1113020.726 | 2583311.2753 | 1113027.2919 | 2583310.6975 | 1113030.6174
29 | 2583310.6975 | 1113030.6174 | 2583297.5591 | 1113027.6189 | 2583295.8105 | 1113027.4271
30 | 2583309.5052 | 1113040.7368 | 2583310.6975 | 1113030.6174
31 | 2583394.5701 | 1113059.22 | 2583412.4375 | 1113057.629
32 | 2583475.0056 | 1113125.1564 | 2583466.9012 | 1113138.3184 | 2583465.2232 | 1113179.8548
33 | 2583378.4884 | 1113235.4985 | 2583378.6983 | 1113210.7634 | 2583378.6575 | 1113195.9557
34 | 2583378.4884 | 1113235.4985 | 2583381.0339 | 1113245.5298
35 | 2583378.4884 | 1113235.4985 | 2583361.9382 | 1113235.7887
36 | 2583348.4522 | 1113252.2008 | 2583354.5159 | 1113249.7272 | 2583359.6637 | 1113248.4013 | 2583377.831 | 1113246.339 | 2583381.0339 | 1113245.5298
37 | 2583362.0928 | 1113216.2453 | 2583361.9382 | 1113235.7887
38 | 2583352.7942 | 1113235.9474 | 2583361.9382 | 1113235.7887
39 | 2583352.7942 | 1113235.9474 | 2583353.1858 | 1113217.6361
40 | 2583353.273 | 1113213.5572 | 2583353.1858 | 1113217.6361
41 | 2583147.8802 | 1113229.4309 | 2583142.4569 | 1113213.9626
42 | 2583140.7296 | 1113200.919 | 2583141.4999 | 1113211.2331 | 2583142.4569 | 1113213.9626
43 | 2583140.7296 | 1113200.919 | 2583140.5851 | 1113198.9629 | 2583141.7953 | 1113184.3078 | 2583142.4335 | 1113179.0641
44 | 2583144.7947 | 1113159.6649 | 2583142.4335 | 1113179.0641
45 | 2583144.7947 | 1113159.6649 | 2583146.8251 | 1113142.9834
46 | 2583148.1826 | 1113131.8305 | 2583146.8251 | 1113142.9834
47 | 2583148.2659 | 1113131.23 | 2583149.8884 | 1113119.896
48 | 2583148.1826 | 1113131.8305 | 2583148.2659 | 1113131.23
49 | 2583148.1826 | 1113131.8305 | 2583192.0929 | 1113135.4543
50 | 2583191.2335 | 1113145.8174 | 2583192.0929 | 1113135.4543
51 | 2583192.0929 | 1113135.4543 | 2583211.5829 | 1113137.0653
52 | 2583211.5829 | 1113137.0653 | 2583223.0454 | 1113138.0128
53 | 2583248.039 | 1113140.0787 | 2583223.0454 | 1113138.0128
54 | 2583248.039 | 1113140.0787 | 2583246.3428 | 1113161.5002
55 | 2583248.039 | 1113140.0787 | 2583273.8233 | 1113142.2047
56 | 2583277.2557 | 1113142.4877 | 2583273.8233 | 1113142.2047
57 | 2583277.5628 | 1113166.899 | 2583277.2294 | 1113163.6428 | 2583275.7543 | 1113160.8788 | 2583277.2557 | 1113142.4877
58 | 2583295.5999 | 1113142.8593 | 2583293.61 | 1113143.8431 | 2583277.2557 | 1113142.4877
59 | 2583295.5999 | 1113142.8593 | 2583299.4472 | 1113146.0058 | 2583300.8299 | 1113148.87 | 2583303.0335 | 1113152.5435 | 2583306.2272 | 1113153.9687
60 | 2583295.5999 | 1113142.8593 | 2583296.7064 | 1113140.7886
61 | 2583296.7064 | 1113140.7886 | 2583302.8794 | 1113141.5052 | 2583307.1892 | 1113141.5599 | 2583308.8154 | 1113140.3104 | 2583311.2773 | 1113126.1542
62 | 2583296.7064 | 1113140.7886 | 2583297.1508 | 1113136.7298 | 2583302.4895 | 1113102.126
63 | 2583312.7535 | 1113117.666 | 2583311.2773 | 1113126.1542
64 | 2583309.5052 | 1113040.7368 | 2583307.6626 | 1113057.313
65 | 2583309.5052 | 1113040.7368 | 2583290.8401 | 1113041.7334 | 2583285.1994 | 1113043.6278 | 2583283.0043 | 1113045.8238
66 | 2583277.7025 | 1113058.5115 | 2583283.0043 | 1113045.8238
67 | 2583345.0492 | 1112984.8553 | 2583330.7603 | 1112974.7576
68 | 2583280.4681 | 1113025.2957 | 2583286.5883 | 1113026.4154 | 2583295.8105 | 1113027.4271
69 | 2583291.9904 | 1112946.7942 | 2583287.5968 | 1112952.7872 | 2583282.9675 | 1112960.137 | 2583281.1261 | 1112964.5554 | 2583278.7873 | 1112970.6871 | 2583275.6622 | 1112977.3213 | 2583273.0755 | 1112982.2433
70 | 2583291.9904 | 1112946.7942 | 2583295.9763 | 1112949.7736
71 | 2583295.9763 | 1112949.7736 | 2583305.2176 | 1112956.707 | 2583317.244 | 1112965.2058
72 | 2583328.6548 | 1112973.2696 | 2583317.244 | 1112965.2058
73 | 2583328.6548 | 1112973.2696 | 2583330.7603 | 1112974.7576
74 | 2583235.5184 | 1113025.8791 | 2583239.8008 | 1113021.6095 | 2583245.0138 | 1113018.6713 | 2583249.0197 | 1113018.8693
75 | 2583257.7904 | 1113019.3028 | 2583249.0197 | 1113018.8693
76 | 2583235.5184 | 1113025.8791 | 2583227.7719 | 1113028.7465 | 2583219.165 | 1113027.7366
77 | 2583266.7457 | 1113020.6009 | 2583259.204 | 1113019.3767 | 2583257.7904 | 1113019.3028
78 | 2583219.165 | 1113027.7366 | 2583222.5352 | 1113037.0652 | 2583225.2198 | 1113041.4488 | 2583230.4019 | 1113044.0912 | 2583245.2333 | 1113045.2962
79 | 2583266.7457 | 1113020.6009 | 2583268.6915 | 1113021.6846
80 | 2583266.7457 | 1113020.6009 | 2583269.1532 | 1113017.0257 | 2583270.7902 | 1113014.792
81 | 2583280.4681 | 1113025.2957 | 2583279.2858 | 1113025.0794 | 2583273.7836 | 1113024.0052 | 2583269.5459 | 1113022.1605 | 2583268.6915 | 1113021.6846
82 | 2583270.7902 | 1113014.792 | 2583271.8309 | 1113013.372 | 2583274.4264 | 1113010.7302 | 2583276.2625 | 1113007.1789 | 2583278.0291 | 1113003.6376
83 | 2583278.0291 | 1113003.6376 | 2583278.2672 | 1113003.1602

## bus_geodata
| x | y | coords
0 | 2583236.4771 | 1113233.1384
1 | 2583240.9862 | 1113233.2064
2 | 2583223.036 | 1113233.6835
3 | 2583274.0099 | 1113233.7049
4 | 2583206.3076 | 1113236.5649
5 | 2583307.2132 | 1113235.4457
6 | 2583187.1118 | 1113241.6928
7 | 2583207.4463 | 1113218.4238
8 | 2583308.101 | 1113235.4524
9 | 2583155.171 | 1113250.2253
10 | 2583209.1174 | 1113201.045
11 | 2583376.4905 | 1113116.556
12 | 2583377.7385 | 1113151.8297
13 | 2583372.1704 | 1113096.9121
14 | 2583378.2095 | 1113165.1422
15 | 2583361.1855 | 1113061.0263
16 | 2583414.4022 | 1113169.6694
17 | 2583378.3803 | 1113168.7296
18 | 2583336.9401 | 1113041.0278
19 | 2583381.2574 | 1113059.981
20 | 2583430.4632 | 1113171.6785
21 | 2583378.5045 | 1113171.338
22 | 2583370.7127 | 1113000.8924
23 | 2583310.6975 | 1113030.6174
24 | 2583394.5701 | 1113059.22
25 | 2583465.2232 | 1113179.8548
26 | 2583378.6575 | 1113195.9557
27 | 2583378.4884 | 1113235.4985
28 | 2583381.0339 | 1113245.5298
29 | 2583361.9382 | 1113235.7887
30 | 2583348.4522 | 1113252.2008
31 | 2583362.0928 | 1113216.2453
32 | 2583352.7942 | 1113235.9474
33 | 2583353.1858 | 1113217.6361
34 | 2583353.273 | 1113213.5572
35 | 2583209.8108 | 1113193.8339
36 | 2583147.8802 | 1113229.4309
37 | 2583142.4569 | 1113213.9626
38 | 2583140.7296 | 1113200.919
39 | 2583142.4335 | 1113179.0641
40 | 2583144.7947 | 1113159.6649
41 | 2583146.8251 | 1113142.9834
42 | 2583149.8884 | 1113119.896
43 | 2583148.2659 | 1113131.23
44 | 2583148.1826 | 1113131.8305
45 | 2583192.0929 | 1113135.4543
46 | 2583191.2335 | 1113145.8174
47 | 2583211.5829 | 1113137.0653
48 | 2583223.0454 | 1113138.0128
49 | 2583248.039 | 1113140.0787
50 | 2583246.3428 | 1113161.5002
51 | 2583273.8233 | 1113142.2047
52 | 2583277.2557 | 1113142.4877
53 | 2583277.5628 | 1113166.899
54 | 2583295.5999 | 1113142.8593
55 | 2583306.2272 | 1113153.9687
56 | 2583296.7064 | 1113140.7886
57 | 2583311.2773 | 1113126.1542
58 | 2583302.4895 | 1113102.126
59 | 2583307.6626 | 1113057.313
60 | 2583309.5052 | 1113040.7368
61 | 2583283.0043 | 1113045.8238
62 | 2583312.7535 | 1113117.666
63 | 2583345.0492 | 1112984.8553
64 | 2583295.8105 | 1113027.4271
65 | 2583277.7025 | 1113058.5115
66 | 2583475.0056 | 1113125.1564
67 | 2583273.0755 | 1112982.2433
68 | 2583291.9904 | 1112946.7942
69 | 2583295.9763 | 1112949.7736
70 | 2583317.244 | 1112965.2058
71 | 2583328.6548 | 1112973.2696
72 | 2583249.0197 | 1113018.8693
73 | 2583235.5184 | 1113025.8791
74 | 2583257.7904 | 1113019.3028
75 | 2583219.165 | 1113027.7366
76 | 2583266.7457 | 1113020.6009
77 | 2583245.2333 | 1113045.2962
78 | 2583268.6915 | 1113021.6846
79 | 2583270.7902 | 1113014.792
80 | 2583280.4681 | 1113025.2957
81 | 2583278.0291 | 1113003.6376
82 | 2583330.7603 | 1112974.7576
83 | 2583278.2672 | 1113003.1602
84 | 2583412.4375 | 1113057.629
85 | 2583296.7064 | 1113140.7886

## line_std_types
| c_nf_per_km | r_ohm_per_km | x_ohm_per_km | max_i_ka | type | q_mm2 | alpha | voltage_rating
NAYY 4x50 SE | 210 | 0.642 | 0.083 | 0.142 | cs | 50 | 0.00403 | LV
NAYY 4x120 SE | 264 | 0.225 | 0.08 | 0.242 | cs | 120 | 0.00403 | LV
NAYY 4x150 SE | 261 | 0.208 | 0.08 | 0.27 | cs | 150 | 0.00403 | LV
NA2XS2Y 1x95 RM/25 12/20 kV | 216 | 0.313 | 0.132 | 0.252 | cs | 95 | 0.00403 | MV
NA2XS2Y 1x185 RM/25 12/20 kV | 273 | 0.161 | 0.117 | 0.362 | cs | 185 | 0.00403 | MV
NA2XS2Y 1x240 RM/25 12/20 kV | 304 | 0.122 | 0.112 | 0.421 | cs | 240 | 0.00403 | MV
NA2XS2Y 1x95 RM/25 6/10 kV | 315 | 0.313 | 0.123 | 0.249 | cs | 95 | 0.00403 | MV
NA2XS2Y 1x185 RM/25 6/10 kV | 406 | 0.161 | 0.11 | 0.358 | cs | 185 | 0.00403 | MV
NA2XS2Y 1x240 RM/25 6/10 kV | 456 | 0.122 | 0.105 | 0.416 | cs | 240 | 0.00403 | MV
NA2XS2Y 1x150 RM/25 12/20 kV | 250 | 0.206 | 0.116 | 0.319 | cs | 150 | 0.00403 | MV
NA2XS2Y 1x120 RM/25 12/20 kV | 230 | 0.253 | 0.119 | 0.283 | cs | 120 | 0.00403 | MV
NA2XS2Y 1x70 RM/25 12/20 kV | 190 | 0.443 | 0.132 | 0.22 | cs | 70 | 0.00403 | MV
NA2XS2Y 1x150 RM/25 6/10 kV | 360 | 0.206 | 0.11 | 0.315 | cs | 150 | 0.00403 | MV
NA2XS2Y 1x120 RM/25 6/10 kV | 340 | 0.253 | 0.113 | 0.28 | cs | 120 | 0.00403 | MV
NA2XS2Y 1x70 RM/25 6/10 kV | 280 | 0.443 | 0.123 | 0.217 | cs | 70 | 0.00403 | MV
N2XS(FL)2Y 1x120 RM/35 64/110 kV | 112 | 0.153 | 0.166 | 0.366 | cs | 120 | 0.00393 | HV
N2XS(FL)2Y 1x185 RM/35 64/110 kV | 125 | 0.099 | 0.156 | 0.457 | cs | 185 | 0.00393 | HV
N2XS(FL)2Y 1x240 RM/35 64/110 kV | 135 | 0.075 | 0.149 | 0.526 | cs | 240 | 0.00393 | HV
N2XS(FL)2Y 1x300 RM/35 64/110 kV | 144 | 0.06 | 0.144 | 0.588 | cs | 300 | 0.00393 | HV
15-AL1/3-ST1A 0.4 | 11 | 1.8769 | 0.35 | 0.105 | ol | 16 | 0.00403 | LV
24-AL1/4-ST1A 0.4 | 11.25 | 1.2012 | 0.335 | 0.14 | ol | 24 | 0.00403 | LV
48-AL1/8-ST1A 0.4 | 12.2 | 0.5939 | 0.3 | 0.21 | ol | 48 | 0.00403 | LV
94-AL1/15-ST1A 0.4 | 13.2 | 0.306 | 0.29 | 0.35 | ol | 94 | 0.00403 | LV
34-AL1/6-ST1A 10.0 | 9.7 | 0.8342 | 0.36 | 0.17 | ol | 34 | 0.00403 | MV
48-AL1/8-ST1A 10.0 | 10.1 | 0.5939 | 0.35 | 0.21 | ol | 48 | 0.00403 | MV
70-AL1/11-ST1A 10.0 | 10.4 | 0.4132 | 0.339 | 0.29 | ol | 70 | 0.00403 | MV
94-AL1/15-ST1A 10.0 | 10.75 | 0.306 | 0.33 | 0.35 | ol | 94 | 0.00403 | MV
122-AL1/20-ST1A 10.0 | 11.1 | 0.2376 | 0.323 | 0.41 | ol | 122 | 0.00403 | MV
149-AL1/24-ST1A 10.0 | 11.25 | 0.194 | 0.315 | 0.47 | ol | 149 | 0.00403 | MV
34-AL1/6-ST1A 20.0 | 9.15 | 0.8342 | 0.382 | 0.17 | ol | 34 | 0.00403 | MV
48-AL1/8-ST1A 20.0 | 9.5 | 0.5939 | 0.372 | 0.21 | ol | 48 | 0.00403 | MV
70-AL1/11-ST1A 20.0 | 9.7 | 0.4132 | 0.36 | 0.29 | ol | 70 | 0.00403 | MV
94-AL1/15-ST1A 20.0 | 10 | 0.306 | 0.35 | 0.35 | ol | 94 | 0.00403 | MV
122-AL1/20-ST1A 20.0 | 10.3 | 0.2376 | 0.344 | 0.41 | ol | 122 | 0.00403 | MV
149-AL1/24-ST1A 20.0 | 10.5 | 0.194 | 0.337 | 0.47 | ol | 149 | 0.00403 | MV
184-AL1/30-ST1A 20.0 | 10.75 | 0.1571 | 0.33 | 0.535 | ol | 184 | 0.00403 | MV
243-AL1/39-ST1A 20.0 | 11 | 0.1188 | 0.32 | 0.645 | ol | 243 | 0.00403 | MV
48-AL1/8-ST1A 110.0 | 8 | 0.5939 | 0.46 | 0.21 | ol | 48 | 0.00403 | HV
70-AL1/11-ST1A 110.0 | 8.4 | 0.4132 | 0.45 | 0.29 | ol | 70 | 0.00403 | HV
94-AL1/15-ST1A 110.0 | 8.65 | 0.306 | 0.44 | 0.35 | ol | 94 | 0.00403 | HV
122-AL1/20-ST1A 110.0 | 8.5 | 0.2376 | 0.43 | 0.41 | ol | 122 | 0.00403 | HV
149-AL1/24-ST1A 110.0 | 8.75 | 0.194 | 0.41 | 0.47 | ol | 149 | 0.00403 | HV
184-AL1/30-ST1A 110.0 | 8.8 | 0.1571 | 0.4 | 0.535 | ol | 184 | 0.00403 | HV
243-AL1/39-ST1A 110.0 | 9 | 0.1188 | 0.39 | 0.645 | ol | 243 | 0.00403 | HV
305-AL1/39-ST1A 110.0 | 9.2 | 0.0949 | 0.38 | 0.74 | ol | 305 | 0.00403 | HV
490-AL1/64-ST1A 110.0 | 9.75 | 0.059 | 0.37 | 0.96 | ol | 490 | 0.00403 | HV
679-AL1/86-ST1A 110.0 | 9.95 | 0.042 | 0.36 | 1.15 | ol | 679 | 0.00403 | HV
490-AL1/64-ST1A 220.0 | 10 | 0.059 | 0.285 | 0.96 | ol | 490 | 0.00403 | HV
679-AL1/86-ST1A 220.0 | 11.7 | 0.042 | 0.275 | 1.15 | ol | 679 | 0.00403 | HV
490-AL1/64-ST1A 380.0 | 11 | 0.059 | 0.253 | 0.96 | ol | 490 | 0.00403 | HV
679-AL1/86-ST1A 380.0 | 14.6 | 0.042 | 0.25 | 1.15 | ol | 679 | 0.00403 | HV

## trafo_std_types
| i0_percent | pfe_kw | vkr_percent | sn_mva | vn_lv_kv | vn_hv_kv | vk_percent | shift_degree | vector_group | tap_side | tap_neutral | tap_min | tap_max | tap_step_degree | tap_step_percent | tap_phase_shifter
160 MVA 380/110 kV | 0.06 | 60 | 0.25 | 160 | 110 | 380 | 12.2 | 0 | Yy0 | hv | 0 | -9 | 9 | 0 | 1.5 | FALSE
100 MVA 220/110 kV | 0.06 | 55 | 0.26 | 100 | 110 | 220 | 12 | 0 | Yy0 | hv | 0 | -9 | 9 | 0 | 1.5 | FALSE
63 MVA 110/20 kV | 0.04 | 22 | 0.32 | 63 | 20 | 110 | 18 | 150 | YNd5 | hv | 0 | -9 | 9 | 0 | 1.5 | FALSE
40 MVA 110/20 kV | 0.05 | 18 | 0.34 | 40 | 20 | 110 | 16.2 | 150 | YNd5 | hv | 0 | -9 | 9 | 0 | 1.5 | FALSE
25 MVA 110/20 kV | 0.07 | 14 | 0.41 | 25 | 20 | 110 | 12 | 150 | YNd5 | hv | 0 | -9 | 9 | 0 | 1.5 | FALSE
63 MVA 110/10 kV | 0.04 | 22 | 0.32 | 63 | 10 | 110 | 18 | 150 | YNd5 | hv | 0 | -9 | 9 | 0 | 1.5 | FALSE
40 MVA 110/10 kV | 0.05 | 18 | 0.34 | 40 | 10 | 110 | 16.2 | 150 | YNd5 | hv | 0 | -9 | 9 | 0 | 1.5 | FALSE
25 MVA 110/10 kV | 0.07 | 14 | 0.41 | 25 | 10 | 110 | 12 | 150 | YNd5 | hv | 0 | -9 | 9 | 0 | 1.5 | FALSE
0.25 MVA 20/0.4 kV | 0.32 | 0.8 | 1.44 | 0.25 | 0.4 | 20 | 6 | 150 | Yzn5 | hv | 0 | -2 | 2 | 0 | 2.5 | FALSE
0.4 MVA 20/0.4 kV | 0.3375 | 1.35 | 1.425 | 0.4 | 0.4 | 20 | 6 | 150 | Dyn5 | hv | 0 | -2 | 2 | 0 | 2.5 | FALSE
0.63 MVA 20/0.4 kV | 0.2619 | 1.65 | 1.206 | 0.63 | 0.4 | 20 | 6 | 150 | Dyn5 | hv | 0 | -2 | 2 | 0 | 2.5 | FALSE
0.25 MVA 10/0.4 kV | 0.24 | 0.6 | 1.2 | 0.25 | 0.4 | 10 | 4 | 150 | Dyn5 | hv | 0 | -2 | 2 | 0 | 2.5 | FALSE
0.4 MVA 10/0.4 kV | 0.2375 | 0.95 | 1.325 | 0.4 | 0.4 | 10 | 4 | 150 | Dyn5 | hv | 0 | -2 | 2 | 0 | 2.5 | FALSE
0.63 MVA 10/0.4 kV | 0.1873 | 1.18 | 1.0794 | 0.63 | 0.4 | 10 | 4 | 150 | Dyn5 | hv | 0 | -2 | 2 | 0 | 2.5 | FALSE

## trafo3w_std_types
| sn_hv_mva | sn_mv_mva | sn_lv_mva | vn_hv_kv | vn_mv_kv | vn_lv_kv | vk_hv_percent | vk_mv_percent | vk_lv_percent | vkr_hv_percent | vkr_mv_percent | vkr_lv_percent | pfe_kw | i0_percent | shift_mv_degree | shift_lv_degree | vector_group | tap_side | tap_neutral | tap_min | tap_max | tap_step_percent
63/25/38 MVA 110/20/10 kV | 63 | 25 | 38 | 110 | 20 | 10 | 10.4 | 10.4 | 10.4 | 0.28 | 0.32 | 0.35 | 35 | 0.89 | 0 | 0 | YN0yn0yn0 | hv | 0 | -10 | 10 | 1.2
63/25/38 MVA 110/10/10 kV | 63 | 25 | 38 | 110 | 10 | 10 | 10.4 | 10.4 | 10.4 | 0.28 | 0.32 | 0.35 | 35 | 0.89 | 0 | 0 | YN0yn0yn0 | hv | 0 | -10 | 10 | 1.2

## fuse_std_types
| fuse_type | i_rated_a | t_avg | t_min | t_total | x_avg | x_min | x_total
HV 100A | HV 100A | 100 | 0 | [10.0, 3.64, 0.854, 0.281, 0.1, 0.0531, 0.022, 0.01] | [10.0, 4.267, 1.21, 0.403, 0.1, 0.058, 0.022, 0.01] | 0 | [300.0, 350.0, 450.0, 550.0, 700.0, 850.0, 1200.0, 1752.0] | [600.0, 700.0, 900.0, 1150.0, 1665.0, 2000.0, 3000.0, 4313.0]
HV 10A | HV 10A | 10 | 0 | [10.0, 1675.0, 0.344, 0.156, 0.1, 0.0417, 0.0171, 0.01] | [10.0, 1.3, 0.3, 0.155, 0.1, 0.0555, 0.023, 0.01] | 0 | [30.0, 32.0, 35.0, 37.0, 39.0, 50.0, 70.0, 88.0] | [60.0, 70.0, 80.0, 87.0, 94.0, 110.0, 150.0, 216.0]
HV 125A | HV 125A | 125 | 0 | [10.0, 1.82, 0.344, 0.1, 0.0467, 0.0269, 0.01] | [10.0, 2.478, 0.426, 0.1, 0.0427, 0.0211, 0.01] | 0 | [375.0, 500.0, 700.0, 925.0, 1200.0, 1500.0, 2341.0] | [750.0, 1000.0, 1500.0, 2200.0, 3000.0, 4000.0, 5765.0]
HV 160A | HV 160A | 160 | 0 | [10.0, 4.15, 1.03, 0.198, 0.1, 0.051, 0.0172, 0.01] | [10.0, 2.3, 0.734, 0.274, 0.1, 0.046, 0.0177, 0.01] | 0 | [480.0, 550.0, 700.0, 1000.0, 1260.0, 1600.0, 2500.0, 3227.0] | [960.0, 1300.0, 1700.0, 2200.0, 2996.0, 4000.0, 6000.0, 7946.0]
HV 16A | HV 16A | 16 | 0 | [10.0, 0.352, 0.164, 0.1, 0.0649, 0.0342, 0.01] | [10.0, 2.34, 0.722, 0.181, 0.1, 0.055, 0.0296, 0.01] | 0 | [48.0, 60.0, 65.0, 71.0, 80.0, 100.0, 162.0] | [96.0, 110.0, 125.0, 150.0, 168.0, 200.0, 250.0, 398.0]
HV 200A | HV 200A | 200 | 0 | [10.0, 4.267, 1.21, 0.403, 0.1, 0.058, 0.022, 0.01] | [10.0, 3.73, 1.654, 0.328, 0.1, 0.0531, 0.019, 0.01] | 0 | [600.0, 700.0, 900.0, 1150.0, 1665.0, 2000.0, 3000.0, 4313.0] | [1200.0, 1500.0, 1800.0, 2700.0, 3960.0, 5000.0, 7500.0, 10620.0]
HV 20A | HV 20A | 20 | 0 | [10.0, 1.3, 0.3, 0.155, 0.1, 0.0555, 0.023, 0.01] | [10.0, 1.3, 0.161, 0.1, 0.0611, 0.0399, 0.0141, 0.01] | 0 | [60.0, 70.0, 80.0, 87.0, 94.0, 110.0, 150.0, 216.0] | [120.0, 150.0, 200.0, 223.0, 260.0, 300.0, 450.0, 532.0]
HV 25A | HV 25A | 25 | 0 | [10.0, 2.512, 0.833, 0.299, 0.1, 0.0372, 0.0223, 0.01] | [10.0, 3.125, 0.597, 0.198, 0.1, 0.0378, 0.022, 0.01] | 0 | [75.0, 82.0, 90.0, 100.0, 124.0, 170.0, 200.0, 289.0] | [150.0, 170.0, 210.0, 250.0, 294.0, 400.0, 500.0, 711.0]
HV 31.5A | HV 31.5A | 31.5 | 0 | [10.0, 2.34, 0.722, 0.181, 0.1, 0.055, 0.0296, 0.01] | [10.0, 2.84, 0.368, 0.164, 0.1, 0.0621, 0.0378, 0.0195, 0.01] | 0 | [95.0, 110.0, 125.0, 150.0, 165.0, 200.0, 250.0, 390.0] | [189.0, 220.0, 300.0, 350.0, 393.0, 450.0, 530.0, 700.0, 960.0]
HV 40A | HV 40A | 40 | 0 | [10.0, 1.3, 0.161, 0.1, 0.0611, 0.0399, 0.0141, 0.01] | [10.0, 2.05, 0.369, 0.198, 0.1, 0.051, 0.0298, 0.01] | 0 | [120.0, 150.0, 200.0, 223.0, 260.0, 300.0, 450.0, 532.0] | [240.0, 300.0, 400.0, 450.0, 530.0, 650.0, 800.0, 1311.0]
HV 50A | HV 50A | 50 | 0 | [10.0, 3.215, 0.597, 0.198, 0.1, 0.0378, 0.022, 0.01] | [10.0, 3.64, 0.854, 0.281, 0.1, 0.0531, 0.022, 0.01] | 0 | [150.0, 170.0, 210.0, 250.0, 294.0, 400.0, 500.0, 711.0] | [300.0, 350.0, 450.0, 550.0, 700.0, 850.0, 1200.0, 1752.0]
HV 6.3A | HV 6.3A | 6.3 | 0 | [10.0, 1.39, 0.344, 0.168, 0.1, 0.056, 0.0263, 0.01] | [10.0, 1.711, 0.516, 0.198, 0.1, 0.0634, 0.0303, 0.01] | 0 | [19.0, 19.5, 20.4, 20.8, 22.0, 25.0, 32.0, 48.0] | [38.0, 40.0, 43.0, 48.0, 53.0, 60.0, 75.0, 118.0]
HV 63A | HV 63A | 63 | 0 | [10.0, 2.84, 0.368, 0.164, 0.1, 0.0621, 0.0378, 0.0195, 0.01] | [10.0, 1.82, 0.344, 0.1, 0.0467, 0.0269, 0.01] | 0 | [189.0, 220.0, 300.0, 350.0, 393.0, 450.0, 530.0, 700.0, 961.0] | [378.0, 500.0, 700.0, 934.0, 1200.0, 1500.0, 2366.0]
HV 80A | HV 80A | 80 | 0 | [10.0, 2.05, 0.369, 0.198, 0.1, 0.051, 0.0298, 0.01] | [10.0, 4.15, 1.03, 0.198, 0.1, 0.051, 0.0172, 0.01] | 0 | [240.0, 300.0, 400.0, 450.0, 530.0, 650.0, 800.0, 1311.0] | [480.0, 550.0, 700.0, 1000.0, 1260.0, 1600.0, 2500.0, 3227.0]
Siemens NH-1-100 | Siemens NH-1-100 | 100 | [5400.0, 2000.0, 400.0, 20.0, 1.0, 0.2, 0.012, 0.004] | 0 | 0 | [150.0, 190.0, 250.0, 430.0, 900.0, 1250.0, 2700.0, 3600.0] | 0 | 0
Siemens NH-1-125 | Siemens NH-1-125 | 125 | [4800.0, 120.0, 7.0, 0.1, 0.004] | 0 | 0 | [180.0, 400.0, 740.0, 2000.0, 4250.0] | 0 | 0
Siemens NH-1-16 | Siemens NH-1-16 | 16 | [4000.0, 400.0, 2.0, 0.1, 0.04, 0.01] | 0 | 0 | [26.0, 35.0, 75.0, 150.0, 200.0, 300.0] | 0 | 0
Siemens NH-1-160 | Siemens NH-1-160 | 160 | [4800.0, 120.0, 7.0, 0.1, 0.004] | 0 | 0 | [210.0, 500.0, 900.0, 2300.0, 5000.0] | 0 | 0
Siemens NH-1-25 | Siemens NH-1-25 | 25 | [4000.0, 1000.0, 10.0, 0.2, 0.02, 0.01] | 0 | 0 | [40.0, 50.0, 100.0, 210.0, 400.0, 500.0] | 0 | 0
Siemens NH-1-50 | Siemens NH-1-50 | 50 | [4000.0, 40.0, 4.0, 1.0, 0.02, 0.01] | 0 | 0 | [86.0, 200.0, 300.0, 400.0, 1000.0, 1280.0] | 0 | 0
Siemens NH-1-63 | Siemens NH-1-63 | 63 | [4000.0, 100.0, 10.0, 2.0, 0.04, 0.01] | 0 | 0 | [100.0, 200.0, 300.0, 400.0, 1000.0, 1500.0] | 0 | 0
Siemens NH-1-80 | Siemens NH-1-80 | 80 | [4800.0, 120.0, 7.0, 0.1, 0.01] | 0 | 0 | [150.58, 250.0, 450.0, 1150.0, 2470.0] | 0 | 0
Siemens NH-2-1000 | Siemens NH-2-1000 | 1000 | [4800.0, 120.0, 7.0, 0.1, 0.004] | 0 | 0 | [1900.0, 3500.0, 8400.0, 24000.0, 52000.0] | 0 | 0
Siemens NH-2-200 | Siemens NH-2-200 | 200 | [4800.0, 120.0, 7.0, 0.1, 0.004] | 0 | 0 | [280.0, 650.0, 1200.0, 3000.0, 7000.0] | 0 | 0
Siemens NH-2-224 | Siemens NH-2-224 | 224 | [4800.0, 120.0, 7.0, 0.2, 0.04, 0.004] | 0 | 0 | [400.0, 750.0, 1453.0, 3025.0, 4315.0, 7600.0] | 0 | 0
Siemens NH-2-250 | Siemens NH-2-250 | 250 | [4800.0, 120.0, 7.0, 0.1, 0.004] | 0 | 0 | [450.0, 800.0, 1650.0, 4000.0, 8500.0] | 0 | 0
Siemens NH-2-315 | Siemens NH-2-315 | 315 | [4800.0, 120.0, 7.0, 0.1, 0.004] | 0 | 0 | [550.0, 920.0, 1900.0, 5000.0, 11000.0] | 0 | 0
Siemens NH-2-355 | Siemens NH-2-355 | 355 | [4800.0, 120.0, 6.0, 0.1, 0.004] | 0 | 0 | [650.0, 1116.27, 2350.0, 5840.0, 12790.0] | 0 | 0
Siemens NH-2-400 | Siemens NH-2-400 | 400 | [4800.0, 120.0, 7.0, 0.1, 0.004] | 0 | 0 | [720.0, 1350.0, 2800.0, 6500.0, 15000.0] | 0 | 0
Siemens NH-2-425 | Siemens NH-2-425 | 425 | [4800.0, 120.0, 7.0, 0.1, 0.004] | 0 | 0 | [850.0, 1500.0, 3050.0, 7500.0, 16500.0] | 0 | 0
Siemens NH-2-630 | Siemens NH-2-630 | 630 | [4800.0, 120.0, 7.0, 0.1, 0.004] | 0 | 0 | [1200.0, 2000.0, 4800.0, 12000.0, 26000.0] | 0 | 0

## dtypes
| element | column | dtype
0 | bus | name | object
1 | bus | vn_kv | float64
2 | bus | type | object
3 | bus | zone | object
4 | bus | in_service | bool
5 | load | name | object
6 | load | bus | uint32
7 | load | p_mw | float64
8 | load | q_mvar | float64
9 | load | const_z_percent | float64
10 | load | const_i_percent | float64
11 | load | sn_mva | float64
12 | load | scaling | float64
13 | load | in_service | bool
14 | load | type | object
15 | ext_grid | name | object
16 | ext_grid | bus | uint32
17 | ext_grid | vm_pu | float64
18 | ext_grid | va_degree | float64
19 | ext_grid | slack_weight | float64
20 | ext_grid | in_service | bool
21 | line | name | object
22 | line | std_type | object
23 | line | from_bus | uint32
24 | line | to_bus | uint32
25 | line | length_km | float64
26 | line | r_ohm_per_km | float64
27 | line | x_ohm_per_km | float64
28 | line | c_nf_per_km | float64
29 | line | g_us_per_km | float64
30 | line | max_i_ka | float64
31 | line | df | float64
32 | line | parallel | uint32
33 | line | type | object
34 | line | in_service | bool
35 | trafo | name | object
36 | trafo | std_type | object
37 | trafo | hv_bus | uint32
38 | trafo | lv_bus | uint32
39 | trafo | sn_mva | float64
40 | trafo | vn_hv_kv | float64
41 | trafo | vn_lv_kv | float64
42 | trafo | vk_percent | float64
43 | trafo | vkr_percent | float64
44 | trafo | pfe_kw | float64
45 | trafo | i0_percent | float64
46 | trafo | shift_degree | float64
47 | trafo | tap_side | object
48 | trafo | tap_neutral | int32
49 | trafo | tap_min | int32
50 | trafo | tap_max | int32
51 | trafo | tap_step_percent | float64
52 | trafo | tap_step_degree | float64
53 | trafo | tap_pos | int32
54 | trafo | tap_phase_shifter | bool
55 | trafo | parallel | uint32
56 | trafo | df | float64
57 | trafo | in_service | bool
58 | line_geodata | coords | object
59 | bus_geodata | x | float64
60 | bus_geodata | y | float64
61 | bus_geodata | coords | object

## parameters
| version | format_version | converged | OPF_converged | name | f_hz | sn_mva
0 | 2.14.6 | 2.14.0 | FALSE | FALSE |  | 50 | 1