## bus
| name | vn_kv | type | zone | in_service
0 | bus_LV_6139-24_0_3_node_0 | 0.4 | n |  | TRUE
1 | bus_LV_6139-24_0_3_node_1 | 0.4 | n |  | TRUE
2 | bus_LV_6139-24_0_3_node_2 | 0.4 | n |  | TRUE
3 | bus_LV_6139-24_0_3_node_3 | 0.4 | n |  | TRUE
4 | bus_LV_6139-24_0_3_node_67 | 0.4 | n |  | TRUE
5 | bus_LV_6139-24_0_3_node_66 | 0.4 | n |  | TRUE
6 | bus_LV_6139-24_0_3_node_4 | 0.4 | n |  | TRUE
7 | bus_LV_6139-24_0_3_node_14 | 0.4 | n |  | TRUE
8 | bus_LV_6139-24_0_3_node_15 | 0.4 | n |  | TRUE
9 | bus_LV_6139-24_0_3_node_9 | 0.4 | n |  | TRUE
10 | bus_LV_6139-24_0_3_node_5 | 0.4 | n |  | TRUE
11 | bus_LV_6139-24_0_3_node_6 | 0.4 | n |  | TRUE
12 | bus_LV_6139-24_0_3_node_7 | 0.4 | n |  | TRUE
13 | bus_LV_6139-24_0_3_node_8 | 0.4 | n |  | TRUE
14 | bus_LV_6139-24_0_3_node_10 | 0.4 | n |  | TRUE
15 | bus_LV_6139-24_0_3_node_11 | 0.4 | n |  | TRUE
16 | bus_LV_6139-24_0_3_node_12 | 0.4 | n |  | TRUE
17 | bus_LV_6139-24_0_3_node_65 | 0.4 | n |  | TRUE
18 | bus_LV_6139-24_0_3_node_13 | 0.4 | n |  | TRUE
19 | bus_LV_6139-24_0_3_node_17 | 0.4 | n |  | TRUE
20 | bus_LV_6139-24_0_3_node_18 | 0.4 | n |  | TRUE
21 | bus_LV_6139-24_0_3_node_16 | 0.4 | n |  | TRUE
22 | bus_LV_6139-24_0_3_node_19 | 0.4 | n |  | TRUE
23 | bus_LV_6139-24_0_3_node_20 | 0.4 | n |  | TRUE
24 | bus_LV_6139-24_0_3_node_41 | 0.4 | n |  | TRUE
25 | bus_LV_6139-24_0_3_node_71 | 0.4 | n |  | TRUE
26 | bus_LV_6139-24_0_3_node_40 | 0.4 | n |  | TRUE
27 | bus_LV_6139-24_0_3_node_70 | 0.4 | n |  | TRUE
28 | bus_LV_6139-24_0_3_node_21 | 0.4 | n |  | TRUE
29 | bus_LV_6139-24_0_3_node_22 | 0.4 | n |  | TRUE
30 | bus_LV_6139-24_0_3_node_26 | 0.4 | n |  | TRUE
31 | bus_LV_6139-24_0_3_node_27 | 0.4 | n |  | TRUE
32 | bus_LV_6139-24_0_3_node_24 | 0.4 | n |  | TRUE
33 | bus_LV_6139-24_0_3_node_23 | 0.4 | n |  | TRUE
34 | bus_LV_6139-24_0_3_node_25 | 0.4 | n |  | TRUE
35 | bus_LV_6139-24_0_3_node_51 | 0.4 | n |  | TRUE
36 | bus_LV_6139-24_0_3_node_52 | 0.4 | n |  | TRUE
37 | bus_LV_6139-24_0_3_node_28 | 0.4 | n |  | TRUE
38 | bus_LV_6139-24_0_3_node_30 | 0.4 | n |  | TRUE
39 | bus_LV_6139-24_0_3_node_31 | 0.4 | n |  | TRUE
40 | bus_LV_6139-24_0_3_node_32 | 0.4 | n |  | TRUE
41 | bus_LV_6139-24_0_3_node_33 | 0.4 | n |  | TRUE
42 | bus_LV_6139-24_0_3_node_39 | 0.4 | n |  | TRUE
43 | bus_LV_6139-24_0_3_node_34 | 0.4 | n |  | TRUE
44 | bus_LV_6139-24_0_3_node_35 | 0.4 | n |  | TRUE
45 | bus_LV_6139-24_0_3_node_36 | 0.4 | n |  | TRUE
46 | bus_LV_6139-24_0_3_node_37 | 0.4 | n |  | TRUE
47 | bus_LV_6139-24_0_3_node_38 | 0.4 | n |  | TRUE
48 | bus_LV_6139-24_0_3_node_42 | 0.4 | n |  | TRUE
49 | bus_LV_6139-24_0_3_node_43 | 0.4 | n |  | TRUE
50 | bus_LV_6139-24_0_3_node_44 | 0.4 | n |  | TRUE
51 | bus_LV_6139-24_0_3_node_45 | 0.4 | n |  | TRUE
52 | bus_LV_6139-24_0_3_node_46 | 0.4 | n |  | TRUE
53 | bus_LV_6139-24_0_3_node_47 | 0.4 | n |  | TRUE
54 | bus_LV_6139-24_0_3_node_49 | 0.4 | n |  | TRUE
55 | bus_LV_6139-24_0_3_node_73 | 0.4 | n |  | TRUE
56 | bus_LV_6139-24_0_3_node_72 | 0.4 | n |  | TRUE
57 | bus_LV_6139-24_0_3_node_48 | 0.4 | n |  | TRUE
58 | bus_LV_6139-24_0_3_node_58 | 0.4 | n |  | TRUE
59 | bus_LV_6139-24_0_3_node_50 | 0.4 | n |  | TRUE
60 | bus_LV_6139-24_0_3_node_53 | 0.4 | n |  | TRUE
61 | bus_LV_6139-24_0_3_node_54 | 0.4 | n |  | TRUE
62 | bus_LV_6139-24_0_3_node_55 | 0.4 | n |  | TRUE
63 | bus_LV_6139-24_0_3_node_56 | 0.4 | n |  | TRUE
64 | bus_LV_6139-24_0_3_node_57 | 0.4 | n |  | TRUE
65 | bus_LV_6139-24_0_3_node_59 | 0.4 | n |  | TRUE
66 | bus_LV_6139-24_0_3_node_63 | 0.4 | n |  | TRUE
67 | bus_LV_6139-24_0_3_node_64 | 0.4 | n |  | TRUE
68 | bus_LV_6139-24_0_3_node_60 | 0.4 | n |  | TRUE
69 | bus_LV_6139-24_0_3_node_61 | 0.4 | n |  | TRUE
70 | bus_LV_6139-24_0_3_node_62 | 0.4 | n |  | TRUE
71 | bus_LV_6139-24_0_3_node_69 | 0.4 | n |  | TRUE
72 | bus_LV_6139-24_0_3_node_68 | 0.4 | n |  | TRUE
73 | bus_LV_6139-24_0_3_node_74 | 0.4 | n |  | TRUE
74 | bus_MV_103_0_node_20 | 20 | n |  | TRUE

## load
| name | bus | p_mw | q_mvar | const_z_percent | const_i_percent | sn_mva | scaling | in_service | type
0 | LV_6139-24_0_3_load_0 | 0 | 0.0019394 | 0.00048606 | 0 | 0 |  | 1 | TRUE | wye
1 | LV_6139-24_0_3_load_2 | 2 | 0.0018367 | 0.00046033 | 0 | 0 |  | 1 | TRUE | wye
2 | LV_6139-24_0_3_load_3 | 3 | 0.0013228 | 0.00033153 | 0 | 0 |  | 1 | TRUE | wye
3 | LV_6139-24_0_3_load_67 | 4 | 0.0023653 | 0.00059279 | 0 | 0 |  | 1 | TRUE | wye
4 | LV_6139-24_0_3_load_4 | 6 | 0.0042805 | 0.0010728 | 0 | 0 |  | 1 | TRUE | wye
5 | LV_6139-24_0_3_load_14 | 7 | 0.0014739 | 0.0003694 | 0 | 0 |  | 1 | TRUE | wye
6 | LV_6139-24_0_3_load_15 | 8 | 0.0010952 | 0.00027448 | 0 | 0 |  | 1 | TRUE | wye
7 | LV_6139-24_0_3_load_9 | 9 | 0.0023657 | 0.00059291 | 0 | 0 |  | 1 | TRUE | wye
8 | LV_6139-24_0_3_load_5 | 10 | 0.0014783 | 0.00037049 | 0 | 0 |  | 1 | TRUE | wye
9 | LV_6139-24_0_3_load_6 | 11 | 0.0021809 | 0.00054658 | 0 | 0 |  | 1 | TRUE | wye
10 | LV_6139-24_0_3_load_7 | 12 | 0.0015363 | 0.00038504 | 0 | 0 |  | 1 | TRUE | wye
11 | LV_6139-24_0_3_load_10 | 14 | 0.0012736 | 0.00031921 | 0 | 0 |  | 1 | TRUE | wye
12 | LV_6139-24_0_3_load_11 | 15 | 0.002586 | 0.00064811 | 0 | 0 |  | 1 | TRUE | wye
13 | LV_6139-24_0_3_load_12 | 16 | 0.0035113 | 0.00088002 | 0 | 0 |  | 1 | TRUE | wye
14 | LV_6139-24_0_3_load_65 | 17 | 0.0017118 | 0.00042902 | 0 | 0 |  | 1 | TRUE | wye
15 | LV_6139-24_0_3_load_13 | 18 | 0.0019789 | 0.00049596 | 0 | 0 |  | 1 | TRUE | wye
16 | LV_6139-24_0_3_load_17 | 19 | 0.0021379 | 0.00053581 | 0 | 0 |  | 1 | TRUE | wye
17 | LV_6139-24_0_3_load_16 | 21 | 0.0032147 | 0.00080569 | 0 | 0 |  | 1 | TRUE | wye
18 | LV_6139-24_0_3_load_19 | 22 | 0.0019218 | 0.00048165 | 0 | 0 |  | 1 | TRUE | wye
19 | LV_6139-24_0_3_load_20 | 23 | 0.0020371 | 0.00051056 | 0 | 0 |  | 1 | TRUE | wye
20 | LV_6139-24_0_3_load_41 | 24 | 0.0023331 | 0.00058474 | 0 | 0 |  | 1 | TRUE | wye
21 | LV_6139-24_0_3_load_71 | 25 | 0.0042969 | 0.0010769 | 0 | 0 |  | 1 | TRUE | wye
22 | LV_6139-24_0_3_load_40 | 26 | 0.0031271 | 0.00078371 | 0 | 0 |  | 1 | TRUE | wye
23 | LV_6139-24_0_3_load_21 | 28 | 0.0040903 | 0.0010251 | 0 | 0 |  | 1 | TRUE | wye
24 | LV_6139-24_0_3_load_22 | 29 | 0.0036635 | 0.00091815 | 0 | 0 |  | 1 | TRUE | wye
25 | LV_6139-24_0_3_load_26 | 30 | 0.0032656 | 0.00081844 | 0 | 0 |  | 1 | TRUE | wye
26 | LV_6139-24_0_3_load_27 | 31 | 0.01489 | 0.0037318 | 0 | 0 |  | 1 | TRUE | wye
27 | LV_6139-24_0_3_load_24 | 32 | 0.0042932 | 0.001076 | 0 | 0 |  | 1 | TRUE | wye
28 | LV_6139-24_0_3_load_25 | 34 | 0.0042997 | 0.0010776 | 0 | 0 |  | 1 | TRUE | wye
29 | LV_6139-24_0_3_load_51 | 35 | 0.0041648 | 0.0010438 | 0 | 0 |  | 1 | TRUE | wye
30 | LV_6139-24_0_3_load_52 | 36 | 0.0041556 | 0.0010415 | 0 | 0 |  | 1 | TRUE | wye
31 | LV_6139-24_0_3_load_28 | 37 | 0.0055602 | 0.0013935 | 0 | 0 |  | 1 | TRUE | wye
32 | LV_6139-24_0_3_load_31 | 39 | 0.0026609 | 0.00066689 | 0 | 0 |  | 1 | TRUE | wye
33 | LV_6139-24_0_3_load_32 | 40 | 0.0030358 | 0.00076085 | 0 | 0 |  | 1 | TRUE | wye
34 | LV_6139-24_0_3_load_33 | 41 | 0.0020108 | 0.00050397 | 0 | 0 |  | 1 | TRUE | wye
35 | LV_6139-24_0_3_load_39 | 42 | 0.0030942 | 0.00077548 | 0 | 0 |  | 1 | TRUE | wye
36 | LV_6139-24_0_3_load_34 | 43 | 0.0020874 | 0.00052314 | 0 | 0 |  | 1 | TRUE | wye
37 | LV_6139-24_0_3_load_35 | 44 | 0.0024507 | 0.0006142 | 0 | 0 |  | 1 | TRUE | wye
38 | LV_6139-24_0_3_load_36 | 45 | 0.002828 | 0.00070877 | 0 | 0 |  | 1 | TRUE | wye
39 | LV_6139-24_0_3_load_37 | 46 | 0.0035448 | 0.0008884 | 0 | 0 |  | 1 | TRUE | wye
40 | LV_6139-24_0_3_load_38 | 47 | 0.0025615 | 0.00064198 | 0 | 0 |  | 1 | TRUE | wye
41 | LV_6139-24_0_3_load_42 | 48 | 0.010048 | 0.0025182 | 0 | 0 |  | 1 | TRUE | wye
42 | LV_6139-24_0_3_load_45 | 51 | 0.0085782 | 0.0021499 | 0 | 0 |  | 1 | TRUE | wye
43 | LV_6139-24_0_3_load_49 | 54 | 0.0055969 | 0.0014027 | 0 | 0 |  | 1 | TRUE | wye
44 | LV_6139-24_0_3_load_73 | 55 | 0.018985 | 0.0047581 | 0 | 0 |  | 1 | TRUE | wye
45 | LV_6139-24_0_3_load_72 | 56 | 0.0070835 | 0.0017753 | 0 | 0 |  | 1 | TRUE | wye
46 | LV_6139-24_0_3_load_48 | 57 | 0.0047595 | 0.0011928 | 0 | 0 |  | 1 | TRUE | wye
47 | LV_6139-24_0_3_load_58 | 58 | 0.001957 | 0.00049048 | 0 | 0 |  | 1 | TRUE | wye
48 | LV_6139-24_0_3_load_50 | 59 | 0.01808 | 0.0045312 | 0 | 0 |  | 1 | TRUE | wye
49 | LV_6139-24_0_3_load_53 | 60 | 0.0033657 | 0.00084352 | 0 | 0 |  | 1 | TRUE | wye
50 | LV_6139-24_0_3_load_54 | 61 | 0.0021464 | 0.00053795 | 0 | 0 |  | 1 | TRUE | wye
51 | LV_6139-24_0_3_load_55 | 62 | 0.0024405 | 0.00061165 | 0 | 0 |  | 1 | TRUE | wye
52 | LV_6139-24_0_3_load_56 | 63 | 0.0021776 | 0.00054576 | 0 | 0 |  | 1 | TRUE | wye
53 | LV_6139-24_0_3_load_57 | 64 | 0.0057753 | 0.0014474 | 0 | 0 |  | 1 | TRUE | wye
54 | LV_6139-24_0_3_load_59 | 65 | 0.0019548 | 0.00048992 | 0 | 0 |  | 1 | TRUE | wye
55 | LV_6139-24_0_3_load_63 | 66 | 0.0017644 | 0.0004422 | 0 | 0 |  | 1 | TRUE | wye
56 | LV_6139-24_0_3_load_64 | 67 | 0.002545 | 0.00063783 | 0 | 0 |  | 1 | TRUE | wye
57 | LV_6139-24_0_3_load_60 | 68 | 0.0057494 | 0.0014409 | 0 | 0 |  | 1 | TRUE | wye
58 | LV_6139-24_0_3_load_62 | 70 | 0.0034237 | 0.00085806 | 0 | 0 |  | 1 | TRUE | wye
59 | LV_6139-24_0_3_load_69 | 71 | 0.0022568 | 0.00056562 | 0 | 0 |  | 1 | TRUE | wye
60 | LV_6139-24_0_3_load_68 | 72 | 0.0021799 | 0.00054635 | 0 | 0 |  | 1 | TRUE | wye
61 | LV_6139-24_0_3_load_74 | 73 | 0.0018665 | 0.00046778 | 0 | 0 |  | 1 | TRUE | wye

## ext_grid
| name | bus | vm_pu | va_degree | slack_weight | in_service
0 |  | 62 | 1 | 0 | 1 | TRUE

## line
| name | std_type | from_bus | to_bus | length_km | r_ohm_per_km | x_ohm_per_km | c_nf_per_km | g_us_per_km | max_i_ka | df | parallel | type | in_service
0 | LV_6139-24_0_3_line_0 |  | 0 | 1 | 0.019303 | 0.125 | 0.08 | 261 | 0 | 0.364 | 1 | 1 | cs | TRUE
1 | LV_6139-24_0_3_line_1 |  | 1 | 2 | 0.026595 | 0.125 | 0.08 | 261 | 0 | 0.364 | 1 | 1 | cs | TRUE
2 | LV_6139-24_0_3_line_2 |  | 1 | 3 | 0.019729 | 0.125 | 0.08 | 261 | 0 | 0.364 | 1 | 1 | cs | TRUE
3 | LV_6139-24_0_3_line_3 |  | 3 | 4 | 0.022898 | 0.125 | 0.08 | 261 | 0 | 0.364 | 1 | 1 | cs | TRUE
4 | LV_6139-24_0_3_line_4 |  | 4 | 5 | 0.045207 | 0.125 | 0.08 | 261 | 0 | 0.364 | 1 | 1 | cs | TRUE
5 | LV_6139-24_0_3_line_5 |  | 5 | 72 | 0.035528 | 0.125 | 0.08 | 261 | 0 | 0.364 | 1 | 1 | cs | TRUE
6 | LV_6139-24_0_3_line_6 |  | 5 | 17 | 0.015829 | 0.125 | 0.08 | 261 | 0 | 0.364 | 1 | 1 | cs | TRUE
7 | LV_6139-24_0_3_line_7 |  | 6 | 7 | 0.076482 | 0.125 | 0.08 | 261 | 0 | 0.364 | 1 | 1 | cs | TRUE
8 | LV_6139-24_0_3_line_8 |  | 7 | 8 | 0.0066246 | 0.125 | 0.08 | 261 | 0 | 0.364 | 1 | 1 | cs | TRUE
9 | LV_6139-24_0_3_line_9 |  | 7 | 9 | 0.011169 | 0.125 | 0.08 | 261 | 0 | 0.364 | 1 | 1 | cs | TRUE
10 | LV_6139-24_0_3_line_10 |  | 8 | 21 | 0.004393 | 0.125 | 0.08 | 261 | 0 | 0.364 | 1 | 1 | cs | TRUE
11 | LV_6139-24_0_3_line_11 |  | 9 | 12 | 0.0073398 | 0.125 | 0.08 | 261 | 0 | 0.364 | 1 | 1 | cs | TRUE
12 | LV_6139-24_0_3_line_12 |  | 10 | 11 | 0.024894 | 0.125 | 0.08 | 261 | 0 | 0.364 | 1 | 1 | cs | TRUE
13 | LV_6139-24_0_3_line_13 |  | 10 | 12 | 0.041713 | 0.125 | 0.08 | 261 | 0 | 0.364 | 1 | 1 | cs | TRUE
14 | LV_6139-24_0_3_line_14 |  | 11 | 13 | 0.028102 | 0.125 | 0.08 | 261 | 0 | 0.364 | 1 | 1 | cs | TRUE
15 | LV_6139-24_0_3_line_15 |  | 13 | 14 | 0.055869 | 0.125 | 0.08 | 261 | 0 | 0.364 | 1 | 1 | cs | TRUE
16 | LV_6139-24_0_3_line_16 |  | 13 | 15 | 0.0018052 | 0.125 | 0.08 | 261 | 0 | 0.364 | 1 | 1 | cs | TRUE
17 | LV_6139-24_0_3_line_17 |  | 14 | 16 | 0.017559 | 0.125 | 0.08 | 261 | 0 | 0.364 | 1 | 1 | cs | TRUE
18 | LV_6139-24_0_3_line_18 |  | 15 | 17 | 0.015639 | 0.125 | 0.08 | 261 | 0 | 0.364 | 1 | 1 | cs | TRUE
19 | LV_6139-24_0_3_line_19 |  | 16 | 18 | 0.0081908 | 0.125 | 0.08 | 261 | 0 | 0.364 | 1 | 1 | cs | TRUE
20 | LV_6139-24_0_3_line_20 |  | 18 | 19 | 0.018314 | 0.125 | 0.08 | 261 | 0 | 0.364 | 1 | 1 | cs | TRUE
21 | LV_6139-24_0_3_line_21 |  | 19 | 20 | 0.020072 | 0.125 | 0.08 | 261 | 0 | 0.364 | 1 | 1 | cs | TRUE
22 | LV_6139-24_0_3_line_22 |  | 20 | 22 | 0.051068 | 0.125 | 0.08 | 261 | 0 | 0.364 | 1 | 1 | cs | TRUE
23 | LV_6139-24_0_3_line_23 |  | 20 | 23 | 0.030449 | 0.125 | 0.08 | 261 | 0 | 0.364 | 1 | 1 | cs | TRUE
24 | LV_6139-24_0_3_line_24 |  | 22 | 24 | 0.012348 | 0.125 | 0.08 | 261 | 0 | 0.364 | 1 | 1 | cs | TRUE
25 | LV_6139-24_0_3_line_25 |  | 23 | 25 | 0.072914 | 0.125 | 0.08 | 261 | 0 | 0.364 | 1 | 1 | cs | TRUE
26 | LV_6139-24_0_3_line_26 |  | 24 | 26 | 0.0061621 | 0.125 | 0.08 | 261 | 0 | 0.364 | 1 | 1 | cs | TRUE
27 | LV_6139-24_0_3_line_27 |  | 25 | 27 | 0.013278 | 0.125 | 0.08 | 261 | 0 | 0.364 | 1 | 1 | cs | TRUE
28 | LV_6139-24_0_3_line_28 |  | 26 | 47 | 0.0074307 | 0.125 | 0.08 | 261 | 0 | 0.364 | 1 | 1 | cs | TRUE
29 | LV_6139-24_0_3_line_29 |  | 27 | 67 | 0.049034 | 0.125 | 0.08 | 261 | 0 | 0.364 | 1 | 1 | cs | TRUE
30 | LV_6139-24_0_3_line_30 |  | 27 | 71 | 0.0071923 | 0.125 | 0.08 | 261 | 0 | 0.364 | 1 | 1 | cs | TRUE
31 | LV_6139-24_0_3_line_31 |  | 28 | 29 | 0.00056874 | 0.125 | 0.08 | 261 | 0 | 0.364 | 1 | 1 | cs | TRUE
32 | LV_6139-24_0_3_line_32 |  | 29 | 30 | 0.02426 | 0.125 | 0.08 | 261 | 0 | 0.364 | 1 | 1 | cs | TRUE
33 | LV_6139-24_0_3_line_33 |  | 30 | 31 | 0.018042 | 0.125 | 0.08 | 261 | 0 | 0.364 | 1 | 1 | cs | TRUE
34 | LV_6139-24_0_3_line_34 |  | 30 | 32 | 0.017359 | 0.125 | 0.08 | 261 | 0 | 0.364 | 1 | 1 | cs | TRUE
35 | LV_6139-24_0_3_line_35 |  | 32 | 33 | 0.057848 | 0.125 | 0.08 | 261 | 0 | 0.364 | 1 | 1 | cs | TRUE
36 | LV_6139-24_0_3_line_36 |  | 33 | 34 | 0.011847 | 0.125 | 0.08 | 261 | 0 | 0.364 | 1 | 1 | cs | TRUE
37 | LV_6139-24_0_3_line_37 |  | 34 | 35 | 0.036755 | 0.125 | 0.08 | 261 | 0 | 0.364 | 1 | 1 | cs | TRUE
38 | LV_6139-24_0_3_line_38 |  | 35 | 36 | 0.00035834 | 0.125 | 0.08 | 261 | 0 | 0.364 | 1 | 1 | cs | TRUE
39 | LV_6139-24_0_3_line_39 |  | 36 | 52 | 0.01779 | 0.125 | 0.08 | 261 | 0 | 0.364 | 1 | 1 | cs | TRUE
40 | LV_6139-24_0_3_line_40 |  | 37 | 38 | 0.035896 | 0.125 | 0.08 | 261 | 0 | 0.364 | 1 | 1 | cs | TRUE
41 | LV_6139-24_0_3_line_41 |  | 38 | 39 | 0.0079891 | 0.125 | 0.08 | 261 | 0 | 0.364 | 1 | 1 | cs | TRUE
42 | LV_6139-24_0_3_line_42 |  | 38 | 40 | 0.020302 | 0.125 | 0.08 | 261 | 0 | 0.364 | 1 | 1 | cs | TRUE
43 | LV_6139-24_0_3_line_43 |  | 39 | 41 | 0.0037371 | 0.125 | 0.08 | 261 | 0 | 0.364 | 1 | 1 | cs | TRUE
44 | LV_6139-24_0_3_line_44 |  | 40 | 42 | 0.0019354 | 0.125 | 0.08 | 261 | 0 | 0.364 | 1 | 1 | cs | TRUE
45 | LV_6139-24_0_3_line_45 |  | 41 | 43 | 0.0042021 | 0.125 | 0.08 | 261 | 0 | 0.364 | 1 | 1 | cs | TRUE
46 | LV_6139-24_0_3_line_46 |  | 43 | 44 | 0.0075036 | 0.125 | 0.08 | 261 | 0 | 0.364 | 1 | 1 | cs | TRUE
47 | LV_6139-24_0_3_line_47 |  | 44 | 45 | 0.014336 | 0.125 | 0.08 | 261 | 0 | 0.364 | 1 | 1 | cs | TRUE
48 | LV_6139-24_0_3_line_48 |  | 45 | 46 | 0.0041975 | 0.125 | 0.08 | 261 | 0 | 0.364 | 1 | 1 | cs | TRUE
49 | LV_6139-24_0_3_line_49 |  | 46 | 47 | 0.0023344 | 0.125 | 0.08 | 261 | 0 | 0.364 | 1 | 1 | cs | TRUE
50 | LV_6139-24_0_3_line_50 |  | 48 | 49 | 0.051479 | 0.125 | 0.08 | 261 | 0 | 0.364 | 1 | 1 | cs | TRUE
51 | LV_6139-24_0_3_line_51 |  | 48 | 50 | 0.028769 | 0.125 | 0.08 | 261 | 0 | 0.364 | 1 | 1 | cs | TRUE
52 | LV_6139-24_0_3_line_52 |  | 49 | 51 | 0.041973 | 0.125 | 0.08 | 261 | 0 | 0.364 | 1 | 1 | cs | TRUE
53 | LV_6139-24_0_3_line_53 |  | 49 | 52 | 0.074706 | 0.125 | 0.08 | 261 | 0 | 0.364 | 1 | 1 | cs | TRUE
54 | LV_6139-24_0_3_line_54 |  | 50 | 53 | 0.064876 | 0.125 | 0.08 | 261 | 0 | 0.364 | 1 | 1 | cs | TRUE
55 | LV_6139-24_0_3_line_55 |  | 51 | 54 | 0.017622 | 0.125 | 0.08 | 261 | 0 | 0.364 | 1 | 1 | cs | TRUE
56 | LV_6139-24_0_3_line_56 |  | 53 | 55 | 0.01037 | 0.125 | 0.08 | 261 | 0 | 0.364 | 1 | 1 | cs | TRUE
57 | LV_6139-24_0_3_line_57 |  | 53 | 56 | 0.010763 | 0.125 | 0.08 | 261 | 0 | 0.364 | 1 | 1 | cs | TRUE
58 | LV_6139-24_0_3_line_58 |  | 54 | 57 | 0.013488 | 0.125 | 0.08 | 261 | 0 | 0.364 | 1 | 1 | cs | TRUE
59 | LV_6139-24_0_3_line_59 |  | 56 | 58 | 0.0091033 | 0.125 | 0.08 | 261 | 0 | 0.364 | 1 | 1 | cs | TRUE
60 | LV_6139-24_0_3_line_60 |  | 57 | 59 | 0.0045487 | 0.125 | 0.08 | 261 | 0 | 0.364 | 1 | 1 | cs | TRUE
61 | LV_6139-24_0_3_line_61 |  | 58 | 63 | 0.0089164 | 0.125 | 0.08 | 261 | 0 | 0.364 | 1 | 1 | cs | TRUE
62 | LV_6139-24_0_3_line_62 |  | 60 | 61 | 0.0032948 | 0.125 | 0.08 | 261 | 0 | 0.364 | 1 | 1 | cs | TRUE
63 | LV_6139-24_0_3_line_63 |  | 60 | 62 | 0.0060714 | 0.125 | 0.08 | 261 | 0 | 0.364 | 1 | 1 | cs | TRUE
64 | LV_6139-24_0_3_line_64 |  | 61 | 63 | 0.014698 | 0.125 | 0.08 | 261 | 0 | 0.364 | 1 | 1 | cs | TRUE
65 | LV_6139-24_0_3_line_65 |  | 62 | 64 | 0.040429 | 0.125 | 0.08 | 261 | 0 | 0.364 | 1 | 2 | cs | TRUE
66 | LV_6139-24_0_3_line_66 |  | 64 | 65 | 0.012997 | 0.125 | 0.08 | 261 | 0 | 0.364 | 1 | 1 | cs | TRUE
67 | LV_6139-24_0_3_line_67 |  | 65 | 66 | 0.055521 | 0.125 | 0.08 | 261 | 0 | 0.364 | 1 | 1 | cs | TRUE
68 | LV_6139-24_0_3_line_68 |  | 66 | 67 | 0.0080603 | 0.125 | 0.08 | 261 | 0 | 0.364 | 1 | 1 | cs | TRUE
69 | LV_6139-24_0_3_line_69 |  | 68 | 69 | 0.049372 | 0.125 | 0.08 | 261 | 0 | 0.364 | 1 | 1 | cs | TRUE
70 | LV_6139-24_0_3_line_70 |  | 69 | 70 | 0.045945 | 0.125 | 0.08 | 261 | 0 | 0.364 | 1 | 1 | cs | TRUE
71 | LV_6139-24_0_3_line_71 |  | 70 | 71 | 0.021411 | 0.125 | 0.08 | 261 | 0 | 0.364 | 1 | 1 | cs | TRUE
72 | LV_6139-24_0_3_line_72 |  | 72 | 73 | 0.027561 | 0.125 | 0.08 | 261 | 0 | 0.364 | 1 | 1 | cs | TRUE

## trafo
| name | std_type | hv_bus | lv_bus | sn_mva | vn_hv_kv | vn_lv_kv | vk_percent | vkr_percent | pfe_kw | i0_percent | shift_degree | tap_side | tap_neutral | tap_min | tap_max | tap_step_percent | tap_step_degree | tap_pos | tap_phase_shifter | parallel | df | in_service
0 | LV_6139-24_0_3_trafo_55 | 0.63 MVA 20/0.4 kV | 74 | 62 | 0.63 | 20 | 0.4 | 6 | 1.206 | 1.65 | 0.2619 | 150 | hv | 0 | -2 | 2 | 2.5 | 0 | 0 | FALSE | 1 | 1 | TRUE

## line_geodata
| x0 | y0 | x1 | y1 | x2 | y2 | x3 | y3 | x4 | y4 | x5 | y5 | x6 | y6 | x7 | y7
0 | 2584527.1825 | 1110567.6957 | 2584530.9343 | 1110572.4218 | 2584534.2494 | 1110575.5704 | 2584541.1083 | 1110580.9179
1 | 2584527.1825 | 1110567.6957 | 2584517.2335 | 1110571.8789 | 2584501.5973 | 1110574.1651
2 | 2584527.1825 | 1110567.6957 | 2584529.2742 | 1110566.8232 | 2584543.6396 | 1110558.36 | 2584544.1899 | 1110557.7944
3 | 2584559.4365 | 1110540.8217 | 2584557.28 | 1110544.3403 | 2584544.1899 | 1110557.7944
4 | 2584578.33 | 1110499.931 | 2584573.0221 | 1110509.1492 | 2584563.5511 | 1110534.1081 | 2584559.4365 | 1110540.8217
5 | 2584578.33 | 1110499.931 | 2584596.8385 | 1110530.2578
6 | 2584578.33 | 1110499.931 | 2584582.3379 | 1110492.984 | 2584587.9028 | 1110487.5059
7 | 2584682.5349 | 1110531.8026 | 2584715.4662 | 1110600.8322
8 | 2584688.345 | 1110528.6202 | 2584682.5349 | 1110531.8026
9 | 2584682.5349 | 1110531.8026 | 2584672.7393 | 1110537.1681
10 | 2584692.1979 | 1110526.5098 | 2584688.345 | 1110528.6202
11 | 2584666.3019 | 1110540.6941 | 2584672.7393 | 1110537.1681
12 | 2584635.7763 | 1110517.7148 | 2584619.7943 | 1110498.6279
13 | 2584635.7763 | 1110517.7148 | 2584637.5604 | 1110519.8454 | 2584655.0206 | 1110540.2111 | 2584662.877 | 1110542.57 | 2584666.3019 | 1110540.6941
14 | 2584601.7534 | 1110477.0821 | 2584619.7943 | 1110498.6279
15 | 2584601.7534 | 1110477.0821 | 2584612.5001 | 1110470.4958 | 2584626.7069 | 1110466.3353 | 2584655.158 | 1110465.5617
16 | 2584601.7534 | 1110477.0821 | 2584600.2145 | 1110478.0257
17 | 2584655.158 | 1110465.5617 | 2584656.0282 | 1110465.538 | 2584672.7158 | 1110465.7202
18 | 2584587.9028 | 1110487.5059 | 2584593.1052 | 1110482.3846 | 2584600.2145 | 1110478.0257
19 | 2584672.7158 | 1110465.7202 | 2584680.9061 | 1110465.8096
20 | 2584680.9061 | 1110465.8096 | 2584696.5103 | 1110465.9799 | 2584699.1976 | 1110465.6408
21 | 2584718.8072 | 1110461.8102 | 2584712.5152 | 1110463.9605 | 2584699.1976 | 1110465.6408
22 | 2584718.8072 | 1110461.8102 | 2584728.8743 | 1110458.3607 | 2584740.3627 | 1110448.649 | 2584747.1742 | 1110438.0488 | 2584752.543 | 1110428.3526 | 2584753.2343 | 1110426.7997
23 | 2584718.8072 | 1110461.8102 | 2584716.1041 | 1110453.1794 | 2584709.1798 | 1110446.6937 | 2584699.7279 | 1110439.4357
24 | 2584758.256 | 1110415.5187 | 2584753.2343 | 1110426.7997
25 | 2584635.375 | 1110407.6169 | 2584660.4019 | 1110414.0235 | 2584674.3959 | 1110420.3244 | 2584689.2675 | 1110431.4033 | 2584699.7279 | 1110439.4357
26 | 2584760.7619 | 1110409.8892 | 2584758.256 | 1110415.5187
27 | 2584622.3779 | 1110404.9603 | 2584629.8298 | 1110406.1975 | 2584635.375 | 1110407.6169
28 | 2584760.7619 | 1110409.8892 | 2584760.7718 | 1110409.8671 | 2584763.7706 | 1110403.0948
29 | 2584622.3779 | 1110404.9603 | 2584635.3606 | 1110399.4911 | 2584664.7928 | 1110399.6163 | 2584669.3438 | 1110396.5032
30 | 2584622.3779 | 1110404.9603 | 2584615.2832 | 1110403.7792
31 | 2584793.3898 | 1110263.8677 | 2584793.7888 | 1110263.4624
32 | 2584773.5378 | 1110249.9228 | 2584793.3898 | 1110263.8677
33 | 2584760.2206 | 1110262.095 | 2584773.5378 | 1110249.9228
34 | 2584786.2923 | 1110238.1488 | 2584783.7957 | 1110240.547 | 2584773.5378 | 1110249.9228
35 | 2584756.9644 | 1110202.8071 | 2584791.2117 | 1110224.4203 | 2584793.7165 | 1110231.0172 | 2584786.2923 | 1110238.1488
36 | 2584756.9644 | 1110202.8071 | 2584749.2757 | 1110196.6345 | 2584748.3437 | 1110194.8793
37 | 2584740.9477 | 1110159.5327 | 2584743.0333 | 1110184.8778 | 2584748.3437 | 1110194.8793
38 | 2584740.9477 | 1110159.5327 | 2584740.9184 | 1110159.1756
39 | 2584736.3106 | 1110142.1291 | 2584740.4661 | 1110153.6799 | 2584740.9184 | 1110159.1756
40 | 2584789.0697 | 1110367.7414 | 2584814.4091 | 1110347.3229 | 2584816.4759 | 1110344.6819
41 | 2584789.0697 | 1110367.7414 | 2584787.8359 | 1110368.7339 | 2584783.2574 | 1110373.2138
42 | 2584789.0697 | 1110367.7414 | 2584795.4262 | 1110375.8182 | 2584804.9534 | 1110372.7038 | 2584804.9534 | 1110372.7038
43 | 2584783.2574 | 1110373.2138 | 2584780.5863 | 1110375.8275
44 | 2584806.7178 | 1110371.9085 | 2584804.9534 | 1110372.7038
45 | 2584780.5863 | 1110375.8275 | 2584777.5828 | 1110378.7663
46 | 2584772.2196 | 1110384.0142 | 2584772.2196 | 1110384.0142 | 2584777.5828 | 1110378.7663
47 | 2584772.2196 | 1110384.0142 | 2584766.4152 | 1110397.1223
48 | 2584766.4152 | 1110397.1223 | 2584764.7157 | 1110400.9604
49 | 2584764.7157 | 1110400.9604 | 2584763.7706 | 1110403.0948
50 | 2584672.1656 | 1110172.1623 | 2584670.5952 | 1110174.5119 | 2584649.941 | 1110214.2286 | 2584647.4812 | 1110217.2384
51 | 2584627.4527 | 1110237.5975 | 2584635.9752 | 1110231.3171 | 2584647.4812 | 1110217.2384
52 | 2584672.1656 | 1110172.1623 | 2584677.3198 | 1110187.4012 | 2584695.2804 | 1110206.042
53 | 2584672.1656 | 1110172.1623 | 2584677.5076 | 1110164.0113 | 2584685.9392 | 1110155.3634 | 2584695.8864 | 1110150.1244 | 2584711.7043 | 1110144.148 | 2584726.5358 | 1110142.2317 | 2584730.4147 | 1110142.1329 | 2584736.3106 | 1110142.1291
54 | 2584627.4527 | 1110237.5975 | 2584637.358 | 1110264.5301 | 2584638.6192 | 1110271.2413 | 2584637.9065 | 1110276.6124 | 2584634.6021 | 1110280.7451 | 2584627.6746 | 1110285.2095 | 2584632.1433 | 1110292.2238 | 2584633.9486 | 1110291.1186
55 | 2584695.2804 | 1110206.042 | 2584703.925 | 1110215.0141 | 2584707.0418 | 1110219.1304 | 2584707.0418 | 1110219.1304
56 | 2584642.8054 | 1110285.6823 | 2584633.9486 | 1110291.1186
57 | 2584633.9486 | 1110291.1186 | 2584639.6659 | 1110300.2379
58 | 2584700.7158 | 1110231.0424 | 2584707.0418 | 1110219.1304
59 | 2584644.5015 | 1110307.9507 | 2584639.6659 | 1110300.2379
60 | 2584698.5823 | 1110235.0598 | 2584700.7158 | 1110231.0424
61 | 2584649.2378 | 1110315.5051 | 2584644.5015 | 1110307.9507
62 | 2584658.9588 | 1110330.6416 | 2584657.0846 | 1110327.9318
63 | 2584658.9588 | 1110330.6416 | 2584662.4124 | 1110335.635
64 | 2584657.0846 | 1110327.9318 | 2584656.4872 | 1110327.068 | 2584649.2378 | 1110315.5051
65 | 2584662.4124 | 1110335.635 | 2584662.4124 | 1110335.635 | 2584629.8219 | 1110354.6163 | 2584627.6787 | 1110356.2817
66 | 2584620.9826 | 1110366.8782 | 2584623.8222 | 1110359.2783 | 2584627.6787 | 1110356.2817
67 | 2584620.9826 | 1110366.8782 | 2584621.0074 | 1110376.5941 | 2584625.9879 | 1110381.3282 | 2584646.7188 | 1110384.1657 | 2584663.3186 | 1110391.1492
68 | 2584669.3438 | 1110396.5032 | 2584663.3186 | 1110391.1492 | 2584663.3186 | 1110391.1492
69 | 2584549.0621 | 1110391.8411 | 2584553.6648 | 1110384.8258 | 2584571.6893 | 1110380.8444 | 2584588.0447 | 1110373.7879 | 2584592.2547 | 1110371.6766
70 | 2584549.0621 | 1110391.8411 | 2584573.8124 | 1110395.2239 | 2584594.1626 | 1110400.2633
71 | 2584615.2832 | 1110403.7792 | 2584594.1626 | 1110400.2633
72 | 2584615.2323 | 1110544.9814 | 2584611.3822 | 1110538.0656 | 2584606.3097 | 1110539.6349 | 2584604.1308 | 1110539.6404 | 2584601.7475 | 1110538.3014 | 2584596.8385 | 1110530.2578

## bus_geodata
| x | y | coords
0 | 2584541.1083 | 1110580.9179
1 | 2584527.1825 | 1110567.6957
2 | 2584501.5973 | 1110574.1651
3 | 2584544.1899 | 1110557.7944
4 | 2584559.4365 | 1110540.8217
5 | 2584578.33 | 1110499.931
6 | 2584715.4662 | 1110600.8322
7 | 2584682.5349 | 1110531.8026
8 | 2584688.345 | 1110528.6202
9 | 2584672.7393 | 1110537.1681
10 | 2584635.7763 | 1110517.7148
11 | 2584619.7943 | 1110498.6279
12 | 2584666.3019 | 1110540.6941
13 | 2584601.7534 | 1110477.0821
14 | 2584655.158 | 1110465.5617
15 | 2584600.2145 | 1110478.0257
16 | 2584672.7158 | 1110465.7202
17 | 2584587.9028 | 1110487.5059
18 | 2584680.9061 | 1110465.8096
19 | 2584699.1976 | 1110465.6408
20 | 2584718.8072 | 1110461.8102
21 | 2584692.1979 | 1110526.5098
22 | 2584753.2343 | 1110426.7997
23 | 2584699.7279 | 1110439.4357
24 | 2584758.256 | 1110415.5187
25 | 2584635.375 | 1110407.6169
26 | 2584760.7619 | 1110409.8892
27 | 2584622.3779 | 1110404.9603
28 | 2584793.7888 | 1110263.4624
29 | 2584793.3898 | 1110263.8677
30 | 2584773.5378 | 1110249.9228
31 | 2584760.2206 | 1110262.095
32 | 2584786.2923 | 1110238.1488
33 | 2584756.9644 | 1110202.8071
34 | 2584748.3437 | 1110194.8793
35 | 2584740.9477 | 1110159.5327
36 | 2584740.9184 | 1110159.1756
37 | 2584816.4759 | 1110344.6819
38 | 2584789.0697 | 1110367.7414
39 | 2584783.2574 | 1110373.2138
40 | 2584804.9534 | 1110372.7038
41 | 2584780.5863 | 1110375.8275
42 | 2584806.7178 | 1110371.9085
43 | 2584777.5828 | 1110378.7663
44 | 2584772.2196 | 1110384.0142
45 | 2584766.4152 | 1110397.1223
46 | 2584764.7157 | 1110400.9604
47 | 2584763.7706 | 1110403.0948
48 | 2584647.4812 | 1110217.2384
49 | 2584672.1656 | 1110172.1623
50 | 2584627.4527 | 1110237.5975
51 | 2584695.2804 | 1110206.042
52 | 2584736.3106 | 1110142.1291
53 | 2584633.9486 | 1110291.1186
54 | 2584707.0418 | 1110219.1304
55 | 2584642.8054 | 1110285.6823
56 | 2584639.6659 | 1110300.2379
57 | 2584700.7158 | 1110231.0424
58 | 2584644.5015 | 1110307.9507
59 | 2584698.5823 | 1110235.0598
60 | 2584658.9588 | 1110330.6416
61 | 2584657.0846 | 1110327.9318
62 | 2584662.4124 | 1110335.635
63 | 2584649.2378 | 1110315.5051
64 | 2584627.6787 | 1110356.2817
65 | 2584620.9826 | 1110366.8782
66 | 2584663.3186 | 1110391.1492
67 | 2584669.3438 | 1110396.5032
68 | 2584592.2547 | 1110371.6766
69 | 2584549.0621 | 1110391.8411
70 | 2584594.1626 | 1110400.2633
71 | 2584615.2832 | 1110403.7792
72 | 2584596.8385 | 1110530.2578
73 | 2584615.2323 | 1110544.9814
74 | 2584633.9486 | 1110291.1186

## line_std_types
| c_nf_per_km | r_ohm_per_km | x_ohm_per_km | max_i_ka | type | q_mm2 | alpha | voltage_rating
NAYY 4x50 SE | 210 | 0.642 | 0.083 | 0.142 | cs | 50 | 0.00403 | LV
NAYY 4x120 SE | 264 | 0.225 | 0.08 | 0.242 | cs | 120 | 0.00403 | LV
NAYY 4x150 SE | 261 | 0.208 | 0.08 | 0.27 | cs | 150 | 0.00403 | LV
NA2XS2Y 1x95 RM/25 12/20 kV | 216 | 0.313 | 0.132 | 0.252 | cs | 95 | 0.00403 | MV
NA2XS2Y 1x185 RM/25 12/20 kV | 273 | 0.161 | 0.117 | 0.362 | cs | 185 | 0.00403 | MV
NA2XS2Y 1x240 RM/25 12/20 kV | 304 | 0.122 | 0.112 | 0.421 | cs | 240 | 0.00403 | MV
NA2XS2Y 1x95 RM/25 6/10 kV | 315 | 0.313 | 0.123 | 0.249 | cs | 95 | 0.00403 | MV
NA2XS2Y 1x185 RM/25 6/10 kV | 406 | 0.161 | 0.11 | 0.358 | cs | 185 | 0.00403 | MV
NA2XS2Y 1x240 RM/25 6/10 kV | 456 | 0.122 | 0.105 | 0.416 | cs | 240 | 0.00403 | MV
NA2XS2Y 1x150 RM/25 12/20 kV | 250 | 0.206 | 0.116 | 0.319 | cs | 150 | 0.00403 | MV
NA2XS2Y 1x120 RM/25 12/20 kV | 230 | 0.253 | 0.119 | 0.283 | cs | 120 | 0.00403 | MV
NA2XS2Y 1x70 RM/25 12/20 kV | 190 | 0.443 | 0.132 | 0.22 | cs | 70 | 0.00403 | MV
NA2XS2Y 1x150 RM/25 6/10 kV | 360 | 0.206 | 0.11 | 0.315 | cs | 150 | 0.00403 | MV
NA2XS2Y 1x120 RM/25 6/10 kV | 340 | 0.253 | 0.113 | 0.28 | cs | 120 | 0.00403 | MV
NA2XS2Y 1x70 RM/25 6/10 kV | 280 | 0.443 | 0.123 | 0.217 | cs | 70 | 0.00403 | MV
N2XS(FL)2Y 1x120 RM/35 64/110 kV | 112 | 0.153 | 0.166 | 0.366 | cs | 120 | 0.00393 | HV
N2XS(FL)2Y 1x185 RM/35 64/110 kV | 125 | 0.099 | 0.156 | 0.457 | cs | 185 | 0.00393 | HV
N2XS(FL)2Y 1x240 RM/35 64/110 kV | 135 | 0.075 | 0.149 | 0.526 | cs | 240 | 0.00393 | HV
N2XS(FL)2Y 1x300 RM/35 64/110 kV | 144 | 0.06 | 0.144 | 0.588 | cs | 300 | 0.00393 | HV
15-AL1/3-ST1A 0.4 | 11 | 1.8769 | 0.35 | 0.105 | ol | 16 | 0.00403 | LV
24-AL1/4-ST1A 0.4 | 11.25 | 1.2012 | 0.335 | 0.14 | ol | 24 | 0.00403 | LV
48-AL1/8-ST1A 0.4 | 12.2 | 0.5939 | 0.3 | 0.21 | ol | 48 | 0.00403 | LV
94-AL1/15-ST1A 0.4 | 13.2 | 0.306 | 0.29 | 0.35 | ol | 94 | 0.00403 | LV
34-AL1/6-ST1A 10.0 | 9.7 | 0.8342 | 0.36 | 0.17 | ol | 34 | 0.00403 | MV
48-AL1/8-ST1A 10.0 | 10.1 | 0.5939 | 0.35 | 0.21 | ol | 48 | 0.00403 | MV
70-AL1/11-ST1A 10.0 | 10.4 | 0.4132 | 0.339 | 0.29 | ol | 70 | 0.00403 | MV
94-AL1/15-ST1A 10.0 | 10.75 | 0.306 | 0.33 | 0.35 | ol | 94 | 0.00403 | MV
122-AL1/20-ST1A 10.0 | 11.1 | 0.2376 | 0.323 | 0.41 | ol | 122 | 0.00403 | MV
149-AL1/24-ST1A 10.0 | 11.25 | 0.194 | 0.315 | 0.47 | ol | 149 | 0.00403 | MV
34-AL1/6-ST1A 20.0 | 9.15 | 0.8342 | 0.382 | 0.17 | ol | 34 | 0.00403 | MV
48-AL1/8-ST1A 20.0 | 9.5 | 0.5939 | 0.372 | 0.21 | ol | 48 | 0.00403 | MV
70-AL1/11-ST1A 20.0 | 9.7 | 0.4132 | 0.36 | 0.29 | ol | 70 | 0.00403 | MV
94-AL1/15-ST1A 20.0 | 10 | 0.306 | 0.35 | 0.35 | ol | 94 | 0.00403 | MV
122-AL1/20-ST1A 20.0 | 10.3 | 0.2376 | 0.344 | 0.41 | ol | 122 | 0.00403 | MV
149-AL1/24-ST1A 20.0 | 10.5 | 0.194 | 0.337 | 0.47 | ol | 149 | 0.00403 | MV
184-AL1/30-ST1A 20.0 | 10.75 | 0.1571 | 0.33 | 0.535 | ol | 184 | 0.00403 | MV
243-AL1/39-ST1A 20.0 | 11 | 0.1188 | 0.32 | 0.645 | ol | 243 | 0.00403 | MV
48-AL1/8-ST1A 110.0 | 8 | 0.5939 | 0.46 | 0.21 | ol | 48 | 0.00403 | HV
70-AL1/11-ST1A 110.0 | 8.4 | 0.4132 | 0.45 | 0.29 | ol | 70 | 0.00403 | HV
94-AL1/15-ST1A 110.0 | 8.65 | 0.306 | 0.44 | 0.35 | ol | 94 | 0.00403 | HV
122-AL1/20-ST1A 110.0 | 8.5 | 0.2376 | 0.43 | 0.41 | ol | 122 | 0.00403 | HV
149-AL1/24-ST1A 110.0 | 8.75 | 0.194 | 0.41 | 0.47 | ol | 149 | 0.00403 | HV
184-AL1/30-ST1A 110.0 | 8.8 | 0.1571 | 0.4 | 0.535 | ol | 184 | 0.00403 | HV
243-AL1/39-ST1A 110.0 | 9 | 0.1188 | 0.39 | 0.645 | ol | 243 | 0.00403 | HV
305-AL1/39-ST1A 110.0 | 9.2 | 0.0949 | 0.38 | 0.74 | ol | 305 | 0.00403 | HV
490-AL1/64-ST1A 110.0 | 9.75 | 0.059 | 0.37 | 0.96 | ol | 490 | 0.00403 | HV
679-AL1/86-ST1A 110.0 | 9.95 | 0.042 | 0.36 | 1.15 | ol | 679 | 0.00403 | HV
490-AL1/64-ST1A 220.0 | 10 | 0.059 | 0.285 | 0.96 | ol | 490 | 0.00403 | HV
679-AL1/86-ST1A 220.0 | 11.7 | 0.042 | 0.275 | 1.15 | ol | 679 | 0.00403 | HV
490-AL1/64-ST1A 380.0 | 11 | 0.059 | 0.253 | 0.96 | ol | 490 | 0.00403 | HV
679-AL1/86-ST1A 380.0 | 14.6 | 0.042 | 0.25 | 1.15 | ol | 679 | 0.00403 | HV

## trafo_std_types
| i0_percent | pfe_kw | vkr_percent | sn_mva | vn_lv_kv | vn_hv_kv | vk_percent | shift_degree | vector_group | tap_side | tap_neutral | tap_min | tap_max | tap_step_degree | tap_step_percent | tap_phase_shifter
160 MVA 380/110 kV | 0.06 | 60 | 0.25 | 160 | 110 | 380 | 12.2 | 0 | Yy0 | hv | 0 | -9 | 9 | 0 | 1.5 | FALSE
100 MVA 220/110 kV | 0.06 | 55 | 0.26 | 100 | 110 | 220 | 12 | 0 | Yy0 | hv | 0 | -9 | 9 | 0 | 1.5 | FALSE
63 MVA 110/20 kV | 0.04 | 22 | 0.32 | 63 | 20 | 110 | 18 | 150 | YNd5 | hv | 0 | -9 | 9 | 0 | 1.5 | FALSE
40 MVA 110/20 kV | 0.05 | 18 | 0.34 | 40 | 20 | 110 | 16.2 | 150 | YNd5 | hv | 0 | -9 | 9 | 0 | 1.5 | FALSE
25 MVA 110/20 kV | 0.07 | 14 | 0.41 | 25 | 20 | 110 | 12 | 150 | YNd5 | hv | 0 | -9 | 9 | 0 | 1.5 | FALSE
63 MVA 110/10 kV | 0.04 | 22 | 0.32 | 63 | 10 | 110 | 18 | 150 | YNd5 | hv | 0 | -9 | 9 | 0 | 1.5 | FALSE
40 MVA 110/10 kV | 0.05 | 18 | 0.34 | 40 | 10 | 110 | 16.2 | 150 | YNd5 | hv | 0 | -9 | 9 | 0 | 1.5 | FALSE
25 MVA 110/10 kV | 0.07 | 14 | 0.41 | 25 | 10 | 110 | 12 | 150 | YNd5 | hv | 0 | -9 | 9 | 0 | 1.5 | FALSE
0.25 MVA 20/0.4 kV | 0.32 | 0.8 | 1.44 | 0.25 | 0.4 | 20 | 6 | 150 | Yzn5 | hv | 0 | -2 | 2 | 0 | 2.5 | FALSE
0.4 MVA 20/0.4 kV | 0.3375 | 1.35 | 1.425 | 0.4 | 0.4 | 20 | 6 | 150 | Dyn5 | hv | 0 | -2 | 2 | 0 | 2.5 | FALSE
0.63 MVA 20/0.4 kV | 0.2619 | 1.65 | 1.206 | 0.63 | 0.4 | 20 | 6 | 150 | Dyn5 | hv | 0 | -2 | 2 | 0 | 2.5 | FALSE
0.25 MVA 10/0.4 kV | 0.24 | 0.6 | 1.2 | 0.25 | 0.4 | 10 | 4 | 150 | Dyn5 | hv | 0 | -2 | 2 | 0 | 2.5 | FALSE
0.4 MVA 10/0.4 kV | 0.2375 | 0.95 | 1.325 | 0.4 | 0.4 | 10 | 4 | 150 | Dyn5 | hv | 0 | -2 | 2 | 0 | 2.5 | FALSE
0.63 MVA 10/0.4 kV | 0.1873 | 1.18 | 1.0794 | 0.63 | 0.4 | 10 | 4 | 150 | Dyn5 | hv | 0 | -2 | 2 | 0 | 2.5 | FALSE

## trafo3w_std_types
| sn_hv_mva | sn_mv_mva | sn_lv_mva | vn_hv_kv | vn_mv_kv | vn_lv_kv | vk_hv_percent | vk_mv_percent | vk_lv_percent | vkr_hv_percent | vkr_mv_percent | vkr_lv_percent | pfe_kw | i0_percent | shift_mv_degree | shift_lv_degree | vector_group | tap_side | tap_neutral | tap_min | tap_max | tap_step_percent
63/25/38 MVA 110/20/10 kV | 63 | 25 | 38 | 110 | 20 | 10 | 10.4 | 10.4 | 10.4 | 0.28 | 0.32 | 0.35 | 35 | 0.89 | 0 | 0 | YN0yn0yn0 | hv | 0 | -10 | 10 | 1.2
63/25/38 MVA 110/10/10 kV | 63 | 25 | 38 | 110 | 10 | 10 | 10.4 | 10.4 | 10.4 | 0.28 | 0.32 | 0.35 | 35 | 0.89 | 0 | 0 | YN0yn0yn0 | hv | 0 | -10 | 10 | 1.2

## fuse_std_types
| fuse_type | i_rated_a | t_avg | t_min | t_total | x_avg | x_min | x_total
HV 100A | HV 100A | 100 | 0 | [10.0, 3.64, 0.854, 0.281, 0.1, 0.0531, 0.022, 0.01] | [10.0, 4.267, 1.21, 0.403, 0.1, 0.058, 0.022, 0.01] | 0 | [300.0, 350.0, 450.0, 550.0, 700.0, 850.0, 1200.0, 1752.0] | [600.0, 700.0, 900.0, 1150.0, 1665.0, 2000.0, 3000.0, 4313.0]
HV 10A | HV 10A | 10 | 0 | [10.0, 1675.0, 0.344, 0.156, 0.1, 0.0417, 0.0171, 0.01] | [10.0, 1.3, 0.3, 0.155, 0.1, 0.0555, 0.023, 0.01] | 0 | [30.0, 32.0, 35.0, 37.0, 39.0, 50.0, 70.0, 88.0] | [60.0, 70.0, 80.0, 87.0, 94.0, 110.0, 150.0, 216.0]
HV 125A | HV 125A | 125 | 0 | [10.0, 1.82, 0.344, 0.1, 0.0467, 0.0269, 0.01] | [10.0, 2.478, 0.426, 0.1, 0.0427, 0.0211, 0.01] | 0 | [375.0, 500.0, 700.0, 925.0, 1200.0, 1500.0, 2341.0] | [750.0, 1000.0, 1500.0, 2200.0, 3000.0, 4000.0, 5765.0]
HV 160A | HV 160A | 160 | 0 | [10.0, 4.15, 1.03, 0.198, 0.1, 0.051, 0.0172, 0.01] | [10.0, 2.3, 0.734, 0.274, 0.1, 0.046, 0.0177, 0.01] | 0 | [480.0, 550.0, 700.0, 1000.0, 1260.0, 1600.0, 2500.0, 3227.0] | [960.0, 1300.0, 1700.0, 2200.0, 2996.0, 4000.0, 6000.0, 7946.0]
HV 16A | HV 16A | 16 | 0 | [10.0, 0.352, 0.164, 0.1, 0.0649, 0.0342, 0.01] | [10.0, 2.34, 0.722, 0.181, 0.1, 0.055, 0.0296, 0.01] | 0 | [48.0, 60.0, 65.0, 71.0, 80.0, 100.0, 162.0] | [96.0, 110.0, 125.0, 150.0, 168.0, 200.0, 250.0, 398.0]
HV 200A | HV 200A | 200 | 0 | [10.0, 4.267, 1.21, 0.403, 0.1, 0.058, 0.022, 0.01] | [10.0, 3.73, 1.654, 0.328, 0.1, 0.0531, 0.019, 0.01] | 0 | [600.0, 700.0, 900.0, 1150.0, 1665.0, 2000.0, 3000.0, 4313.0] | [1200.0, 1500.0, 1800.0, 2700.0, 3960.0, 5000.0, 7500.0, 10620.0]
HV 20A | HV 20A | 20 | 0 | [10.0, 1.3, 0.3, 0.155, 0.1, 0.0555, 0.023, 0.01] | [10.0, 1.3, 0.161, 0.1, 0.0611, 0.0399, 0.0141, 0.01] | 0 | [60.0, 70.0, 80.0, 87.0, 94.0, 110.0, 150.0, 216.0] | [120.0, 150.0, 200.0, 223.0, 260.0, 300.0, 450.0, 532.0]
HV 25A | HV 25A | 25 | 0 | [10.0, 2.512, 0.833, 0.299, 0.1, 0.0372, 0.0223, 0.01] | [10.0, 3.125, 0.597, 0.198, 0.1, 0.0378, 0.022, 0.01] | 0 | [75.0, 82.0, 90.0, 100.0, 124.0, 170.0, 200.0, 289.0] | [150.0, 170.0, 210.0, 250.0, 294.0, 400.0, 500.0, 711.0]
HV 31.5A | HV 31.5A | 31.5 | 0 | [10.0, 2.34, 0.722, 0.181, 0.1, 0.055, 0.0296, 0.01] | [10.0, 2.84, 0.368, 0.164, 0.1, 0.0621, 0.0378, 0.0195, 0.01] | 0 | [95.0, 110.0, 125.0, 150.0, 165.0, 200.0, 250.0, 390.0] | [189.0, 220.0, 300.0, 350.0, 393.0, 450.0, 530.0, 700.0, 960.0]
HV 40A | HV 40A | 40 | 0 | [10.0, 1.3, 0.161, 0.1, 0.0611, 0.0399, 0.0141, 0.01] | [10.0, 2.05, 0.369, 0.198, 0.1, 0.051, 0.0298, 0.01] | 0 | [120.0, 150.0, 200.0, 223.0, 260.0, 300.0, 450.0, 532.0] | [240.0, 300.0, 400.0, 450.0, 530.0, 650.0, 800.0, 1311.0]
HV 50A | HV 50A | 50 | 0 | [10.0, 3.215, 0.597, 0.198, 0.1, 0.0378, 0.022, 0.01] | [10.0, 3.64, 0.854, 0.281, 0.1, 0.0531, 0.022, 0.01] | 0 | [150.0, 170.0, 210.0, 250.0, 294.0, 400.0, 500.0, 711.0] | [300.0, 350.0, 450.0, 550.0, 700.0, 850.0, 1200.0, 1752.0]
HV 6.3A | HV 6.3A | 6.3 | 0 | [10.0, 1.39, 0.344, 0.168, 0.1, 0.056, 0.0263, 0.01] | [10.0, 1.711, 0.516, 0.198, 0.1, 0.0634, 0.0303, 0.01] | 0 | [19.0, 19.5, 20.4, 20.8, 22.0, 25.0, 32.0, 48.0] | [38.0, 40.0, 43.0, 48.0, 53.0, 60.0, 75.0, 118.0]
HV 63A | HV 63A | 63 | 0 | [10.0, 2.84, 0.368, 0.164, 0.1, 0.0621, 0.0378, 0.0195, 0.01] | [10.0, 1.82, 0.344, 0.1, 0.0467, 0.0269, 0.01] | 0 | [189.0, 220.0, 300.0, 350.0, 393.0, 450.0, 530.0, 700.0, 961.0] | [378.0, 500.0, 700.0, 934.0, 1200.0, 1500.0, 2366.0]
HV 80A | HV 80A | 80 | 0 | [10.0, 2.05, 0.369, 0.198, 0.1, 0.051, 0.0298, 0.01] | [10.0, 4.15, 1.03, 0.198, 0.1, 0.051, 0.0172, 0.01] | 0 | [240.0, 300.0, 400.0, 450.0, 530.0, 650.0, 800.0, 1311.0] | [480.0, 550.0, 700.0, 1000.0, 1260.0, 1600.0, 2500.0, 3227.0]
Siemens NH-1-100 | Siemens NH-1-100 | 100 | [5400.0, 2000.0, 400.0, 20.0, 1.0, 0.2, 0.012, 0.004] | 0 | 0 | [150.0, 190.0, 250.0, 430.0, 900.0, 1250.0, 2700.0, 3600.0] | 0 | 0
Siemens NH-1-125 | Siemens NH-1-125 | 125 | [4800.0, 120.0, 7.0, 0.1, 0.004] | 0 | 0 | [180.0, 400.0, 740.0, 2000.0, 4250.0] | 0 | 0
Siemens NH-1-16 | Siemens NH-1-16 | 16 | [4000.0, 400.0, 2.0, 0.1, 0.04, 0.01] | 0 | 0 | [26.0, 35.0, 75.0, 150.0, 200.0, 300.0] | 0 | 0
Siemens NH-1-160 | Siemens NH-1-160 | 160 | [4800.0, 120.0, 7.0, 0.1, 0.004] | 0 | 0 | [210.0, 500.0, 900.0, 2300.0, 5000.0] | 0 | 0
Siemens NH-1-25 | Siemens NH-1-25 | 25 | [4000.0, 1000.0, 10.0, 0.2, 0.02, 0.01] | 0 | 0 | [40.0, 50.0, 100.0, 210.0, 400.0, 500.0] | 0 | 0
Siemens NH-1-50 | Siemens NH-1-50 | 50 | [4000.0, 40.0, 4.0, 1.0, 0.02, 0.01] | 0 | 0 | [86.0, 200.0, 300.0, 400.0, 1000.0, 1280.0] | 0 | 0
Siemens NH-1-63 | Siemens NH-1-63 | 63 | [4000.0, 100.0, 10.0, 2.0, 0.04, 0.01] | 0 | 0 | [100.0, 200.0, 300.0, 400.0, 1000.0, 1500.0] | 0 | 0
Siemens NH-1-80 | Siemens NH-1-80 | 80 | [4800.0, 120.0, 7.0, 0.1, 0.01] | 0 | 0 | [150.58, 250.0, 450.0, 1150.0, 2470.0] | 0 | 0
Siemens NH-2-1000 | Siemens NH-2-1000 | 1000 | [4800.0, 120.0, 7.0, 0.1, 0.004] | 0 | 0 | [1900.0, 3500.0, 8400.0, 24000.0, 52000.0] | 0 | 0
Siemens NH-2-200 | Siemens NH-2-200 | 200 | [4800.0, 120.0, 7.0, 0.1, 0.004] | 0 | 0 | [280.0, 650.0, 1200.0, 3000.0, 7000.0] | 0 | 0
Siemens NH-2-224 | Siemens NH-2-224 | 224 | [4800.0, 120.0, 7.0, 0.2, 0.04, 0.004] | 0 | 0 | [400.0, 750.0, 1453.0, 3025.0, 4315.0, 7600.0] | 0 | 0
Siemens NH-2-250 | Siemens NH-2-250 | 250 | [4800.0, 120.0, 7.0, 0.1, 0.004] | 0 | 0 | [450.0, 800.0, 1650.0, 4000.0, 8500.0] | 0 | 0
Siemens NH-2-315 | Siemens NH-2-315 | 315 | [4800.0, 120.0, 7.0, 0.1, 0.004] | 0 | 0 | [550.0, 920.0, 1900.0, 5000.0, 11000.0] | 0 | 0
Siemens NH-2-355 | Siemens NH-2-355 | 355 | [4800.0, 120.0, 6.0, 0.1, 0.004] | 0 | 0 | [650.0, 1116.27, 2350.0, 5840.0, 12790.0] | 0 | 0
Siemens NH-2-400 | Siemens NH-2-400 | 400 | [4800.0, 120.0, 7.0, 0.1, 0.004] | 0 | 0 | [720.0, 1350.0, 2800.0, 6500.0, 15000.0] | 0 | 0
Siemens NH-2-425 | Siemens NH-2-425 | 425 | [4800.0, 120.0, 7.0, 0.1, 0.004] | 0 | 0 | [850.0, 1500.0, 3050.0, 7500.0, 16500.0] | 0 | 0
Siemens NH-2-630 | Siemens NH-2-630 | 630 | [4800.0, 120.0, 7.0, 0.1, 0.004] | 0 | 0 | [1200.0, 2000.0, 4800.0, 12000.0, 26000.0] | 0 | 0

## dtypes
| element | column | dtype
0 | bus | name | object
1 | bus | vn_kv | float64
2 | bus | type | object
3 | bus | zone | object
4 | bus | in_service | bool
5 | load | name | object
6 | load | bus | uint32
7 | load | p_mw | float64
8 | load | q_mvar | float64
9 | load | const_z_percent | float64
10 | load | const_i_percent | float64
11 | load | sn_mva | float64
12 | load | scaling | float64
13 | load | in_service | bool
14 | load | type | object
15 | ext_grid | name | object
16 | ext_grid | bus | uint32
17 | ext_grid | vm_pu | float64
18 | ext_grid | va_degree | float64
19 | ext_grid | slack_weight | float64
20 | ext_grid | in_service | bool
21 | line | name | object
22 | line | std_type | object
23 | line | from_bus | uint32
24 | line | to_bus | uint32
25 | line | length_km | float64
26 | line | r_ohm_per_km | float64
27 | line | x_ohm_per_km | float64
28 | line | c_nf_per_km | float64
29 | line | g_us_per_km | float64
30 | line | max_i_ka | float64
31 | line | df | float64
32 | line | parallel | uint32
33 | line | type | object
34 | line | in_service | bool
35 | trafo | name | object
36 | trafo | std_type | object
37 | trafo | hv_bus | uint32
38 | trafo | lv_bus | uint32
39 | trafo | sn_mva | float64
40 | trafo | vn_hv_kv | float64
41 | trafo | vn_lv_kv | float64
42 | trafo | vk_percent | float64
43 | trafo | vkr_percent | float64
44 | trafo | pfe_kw | float64
45 | trafo | i0_percent | float64
46 | trafo | shift_degree | float64
47 | trafo | tap_side | object
48 | trafo | tap_neutral | int32
49 | trafo | tap_min | int32
50 | trafo | tap_max | int32
51 | trafo | tap_step_percent | float64
52 | trafo | tap_step_degree | float64
53 | trafo | tap_pos | int32
54 | trafo | tap_phase_shifter | bool
55 | trafo | parallel | uint32
56 | trafo | df | float64
57 | trafo | in_service | bool
58 | line_geodata | coords | object
59 | bus_geodata | x | float64
60 | bus_geodata | y | float64
61 | bus_geodata | coords | object

## parameters
| version | format_version | converged | OPF_converged | name | f_hz | sn_mva
0 | 2.14.6 | 2.14.0 | FALSE | FALSE |  | 50 | 1