## bus
| name | vn_kv | type | zone | in_service
0 | bus_LV_6139-2_0_4_node_0 | 0.4 | n |  | TRUE
1 | bus_LV_6139-2_0_4_node_1 | 0.4 | n |  | TRUE
2 | bus_LV_6139-2_0_4_node_2 | 0.4 | n |  | TRUE
3 | bus_LV_6139-2_0_4_node_4 | 0.4 | n |  | TRUE
4 | bus_LV_6139-2_0_4_node_146 | 0.4 | n |  | TRUE
5 | bus_LV_6139-2_0_4_node_5 | 0.4 | n |  | TRUE
6 | bus_LV_6139-2_0_4_node_14 | 0.4 | n |  | TRUE
7 | bus_LV_6139-2_0_4_node_151 | 0.4 | n |  | TRUE
8 | bus_LV_6139-2_0_4_node_98 | 0.4 | n |  | TRUE
9 | bus_LV_6139-2_0_4_node_126 | 0.4 | n |  | TRUE
10 | bus_LV_6139-2_0_4_node_124 | 0.4 | n |  | TRUE
11 | bus_LV_6139-2_0_4_node_15 | 0.4 | n |  | TRUE
12 | bus_LV_6139-2_0_4_node_152 | 0.4 | n |  | TRUE
13 | bus_LV_6139-2_0_4_node_140 | 0.4 | n |  | TRUE
14 | bus_LV_6139-2_0_4_node_138 | 0.4 | n |  | TRUE
15 | bus_LV_6139-2_0_4_node_16 | 0.4 | n |  | TRUE
16 | bus_LV_6139-2_0_4_node_17 | 0.4 | n |  | TRUE
17 | bus_LV_6139-2_0_4_node_18 | 0.4 | n |  | TRUE
18 | bus_LV_6139-2_0_4_node_28 | 0.4 | n |  | TRUE
19 | bus_LV_6139-2_0_4_node_100 | 0.4 | n |  | TRUE
20 | bus_LV_6139-2_0_4_node_29 | 0.4 | n |  | TRUE
21 | bus_LV_6139-2_0_4_node_19 | 0.4 | n |  | TRUE
22 | bus_LV_6139-2_0_4_node_20 | 0.4 | n |  | TRUE
23 | bus_LV_6139-2_0_4_node_21 | 0.4 | n |  | TRUE
24 | bus_LV_6139-2_0_4_node_22 | 0.4 | n |  | TRUE
25 | bus_LV_6139-2_0_4_node_23 | 0.4 | n |  | TRUE
26 | bus_LV_6139-2_0_4_node_24 | 0.4 | n |  | TRUE
27 | bus_LV_6139-2_0_4_node_25 | 0.4 | n |  | TRUE
28 | bus_LV_6139-2_0_4_node_26 | 0.4 | n |  | TRUE
29 | bus_LV_6139-2_0_4_node_27 | 0.4 | n |  | TRUE
30 | bus_LV_6139-2_0_4_node_69 | 0.4 | n |  | TRUE
31 | bus_LV_6139-2_0_4_node_64 | 0.4 | n |  | TRUE
32 | bus_LV_6139-2_0_4_node_30 | 0.4 | n |  | TRUE
33 | bus_LV_6139-2_0_4_node_153 | 0.4 | n |  | TRUE
34 | bus_LV_6139-2_0_4_node_85 | 0.4 | n |  | TRUE
35 | bus_LV_6139-2_0_4_node_67 | 0.4 | n |  | TRUE
36 | bus_LV_6139-2_0_4_node_86 | 0.4 | n |  | TRUE
37 | bus_LV_6139-2_0_4_node_90 | 0.4 | n |  | TRUE
38 | bus_LV_6139-2_0_4_node_92 | 0.4 | n |  | TRUE
39 | bus_LV_6139-2_0_4_node_91 | 0.4 | n |  | TRUE
40 | bus_LV_6139-2_0_4_node_89 | 0.4 | n |  | TRUE
41 | bus_LV_6139-2_0_4_node_93 | 0.4 | n |  | TRUE
42 | bus_LV_6139-2_0_4_node_31 | 0.4 | n |  | TRUE
43 | bus_LV_6139-2_0_4_node_32 | 0.4 | n |  | TRUE
44 | bus_LV_6139-2_0_4_node_33 | 0.4 | n |  | TRUE
45 | bus_LV_6139-2_0_4_node_106 | 0.4 | n |  | TRUE
46 | bus_LV_6139-2_0_4_node_34 | 0.4 | n |  | TRUE
47 | bus_LV_6139-2_0_4_node_105 | 0.4 | n |  | TRUE
48 | bus_LV_6139-2_0_4_node_35 | 0.4 | n |  | TRUE
49 | bus_LV_6139-2_0_4_node_103 | 0.4 | n |  | TRUE
50 | bus_LV_6139-2_0_4_node_104 | 0.4 | n |  | TRUE
51 | bus_LV_6139-2_0_4_node_101 | 0.4 | n |  | TRUE
52 | bus_LV_6139-2_0_4_node_36 | 0.4 | n |  | TRUE
53 | bus_LV_6139-2_0_4_node_41 | 0.4 | n |  | TRUE
54 | bus_LV_6139-2_0_4_node_43 | 0.4 | n |  | TRUE
55 | bus_LV_6139-2_0_4_node_37 | 0.4 | n |  | TRUE
56 | bus_LV_6139-2_0_4_node_40 | 0.4 | n |  | TRUE
57 | bus_LV_6139-2_0_4_node_38 | 0.4 | n |  | TRUE
58 | bus_LV_6139-2_0_4_node_39 | 0.4 | n |  | TRUE
59 | bus_LV_6139-2_0_4_node_42 | 0.4 | n |  | TRUE
60 | bus_LV_6139-2_0_4_node_44 | 0.4 | n |  | TRUE
61 | bus_LV_6139-2_0_4_node_48 | 0.4 | n |  | TRUE
62 | bus_LV_6139-2_0_4_node_47 | 0.4 | n |  | TRUE
63 | bus_LV_6139-2_0_4_node_45 | 0.4 | n |  | TRUE
64 | bus_LV_6139-2_0_4_node_49 | 0.4 | n |  | TRUE
65 | bus_LV_6139-2_0_4_node_159 | 0.4 | n |  | TRUE
66 | bus_LV_6139-2_0_4_node_157 | 0.4 | n |  | TRUE
67 | bus_LV_6139-2_0_4_node_158 | 0.4 | n |  | TRUE
68 | bus_LV_6139-2_0_4_node_160 | 0.4 | n |  | TRUE
69 | bus_LV_6139-2_0_4_node_62 | 0.4 | n |  | TRUE
70 | bus_LV_6139-2_0_4_node_46 | 0.4 | n |  | TRUE
71 | bus_LV_6139-2_0_4_node_63 | 0.4 | n |  | TRUE
72 | bus_LV_6139-2_0_4_node_61 | 0.4 | n |  | TRUE
73 | bus_LV_6139-2_0_4_node_50 | 0.4 | n |  | TRUE
74 | bus_LV_6139-2_0_4_node_51 | 0.4 | n |  | TRUE
75 | bus_LV_6139-2_0_4_node_52 | 0.4 | n |  | TRUE
76 | bus_LV_6139-2_0_4_node_53 | 0.4 | n |  | TRUE
77 | bus_LV_6139-2_0_4_node_54 | 0.4 | n |  | TRUE
78 | bus_LV_6139-2_0_4_node_55 | 0.4 | n |  | TRUE
79 | bus_LV_6139-2_0_4_node_56 | 0.4 | n |  | TRUE
80 | bus_LV_6139-2_0_4_node_58 | 0.4 | n |  | TRUE
81 | bus_LV_6139-2_0_4_node_59 | 0.4 | n |  | TRUE
82 | bus_LV_6139-2_0_4_node_57 | 0.4 | n |  | TRUE
83 | bus_LV_6139-2_0_4_node_65 | 0.4 | n |  | TRUE
84 | bus_LV_6139-2_0_4_node_66 | 0.4 | n |  | TRUE
85 | bus_LV_6139-2_0_4_node_68 | 0.4 | n |  | TRUE
86 | bus_LV_6139-2_0_4_node_70 | 0.4 | n |  | TRUE
87 | bus_LV_6139-2_0_4_node_150 | 0.4 | n |  | TRUE
88 | bus_LV_6139-2_0_4_node_149 | 0.4 | n |  | TRUE
89 | bus_LV_6139-2_0_4_node_71 | 0.4 | n |  | TRUE
90 | bus_LV_6139-2_0_4_node_72 | 0.4 | n |  | TRUE
91 | bus_LV_6139-2_0_4_node_73 | 0.4 | n |  | TRUE
92 | bus_LV_6139-2_0_4_node_74 | 0.4 | n |  | TRUE
93 | bus_LV_6139-2_0_4_node_75 | 0.4 | n |  | TRUE
94 | bus_LV_6139-2_0_4_node_77 | 0.4 | n |  | TRUE
95 | bus_LV_6139-2_0_4_node_76 | 0.4 | n |  | TRUE
96 | bus_LV_6139-2_0_4_node_78 | 0.4 | n |  | TRUE
97 | bus_LV_6139-2_0_4_node_79 | 0.4 | n |  | TRUE
98 | bus_LV_6139-2_0_4_node_80 | 0.4 | n |  | TRUE
99 | bus_LV_6139-2_0_4_node_82 | 0.4 | n |  | TRUE
100 | bus_LV_6139-2_0_4_node_84 | 0.4 | n |  | TRUE
101 | bus_LV_6139-2_0_4_node_81 | 0.4 | n |  | TRUE
102 | bus_LV_6139-2_0_4_node_83 | 0.4 | n |  | TRUE
103 | bus_LV_6139-2_0_4_node_87 | 0.4 | n |  | TRUE
104 | bus_LV_6139-2_0_4_node_147 | 0.4 | n |  | TRUE
105 | bus_LV_6139-2_0_4_node_148 | 0.4 | n |  | TRUE
106 | bus_LV_6139-2_0_4_node_94 | 0.4 | n |  | TRUE
107 | bus_LV_6139-2_0_4_node_95 | 0.4 | n |  | TRUE
108 | bus_LV_6139-2_0_4_node_96 | 0.4 | n |  | TRUE
109 | bus_LV_6139-2_0_4_node_97 | 0.4 | n |  | TRUE
110 | bus_LV_6139-2_0_4_node_99 | 0.4 | n |  | TRUE
111 | bus_LV_6139-2_0_4_node_102 | 0.4 | n |  | TRUE
112 | bus_LV_6139-2_0_4_node_118 | 0.4 | n |  | TRUE
113 | bus_LV_6139-2_0_4_node_116 | 0.4 | n |  | TRUE
114 | bus_LV_6139-2_0_4_node_111 | 0.4 | n |  | TRUE
115 | bus_LV_6139-2_0_4_node_117 | 0.4 | n |  | TRUE
116 | bus_LV_6139-2_0_4_node_107 | 0.4 | n |  | TRUE
117 | bus_LV_6139-2_0_4_node_108 | 0.4 | n |  | TRUE
118 | bus_LV_6139-2_0_4_node_109 | 0.4 | n |  | TRUE
119 | bus_LV_6139-2_0_4_node_110 | 0.4 | n |  | TRUE
120 | bus_LV_6139-2_0_4_node_112 | 0.4 | n |  | TRUE
121 | bus_LV_6139-2_0_4_node_113 | 0.4 | n |  | TRUE
122 | bus_LV_6139-2_0_4_node_114 | 0.4 | n |  | TRUE
123 | bus_LV_6139-2_0_4_node_115 | 0.4 | n |  | TRUE
124 | bus_LV_6139-2_0_4_node_156 | 0.4 | n |  | TRUE
125 | bus_LV_6139-2_0_4_node_131 | 0.4 | n |  | TRUE
126 | bus_LV_6139-2_0_4_node_132 | 0.4 | n |  | TRUE
127 | bus_LV_6139-2_0_4_node_119 | 0.4 | n |  | TRUE
128 | bus_LV_6139-2_0_4_node_120 | 0.4 | n |  | TRUE
129 | bus_LV_6139-2_0_4_node_125 | 0.4 | n |  | TRUE
130 | bus_LV_6139-2_0_4_node_129 | 0.4 | n |  | TRUE
131 | bus_LV_6139-2_0_4_node_123 | 0.4 | n |  | TRUE
132 | bus_LV_6139-2_0_4_node_127 | 0.4 | n |  | TRUE
133 | bus_LV_6139-2_0_4_node_121 | 0.4 | n |  | TRUE
134 | bus_LV_6139-2_0_4_node_122 | 0.4 | n |  | TRUE
135 | bus_LV_6139-2_0_4_node_128 | 0.4 | n |  | TRUE
136 | bus_LV_6139-2_0_4_node_130 | 0.4 | n |  | TRUE
137 | bus_LV_6139-2_0_4_node_133 | 0.4 | n |  | TRUE
138 | bus_LV_6139-2_0_4_node_134 | 0.4 | n |  | TRUE
139 | bus_LV_6139-2_0_4_node_135 | 0.4 | n |  | TRUE
140 | bus_LV_6139-2_0_4_node_136 | 0.4 | n |  | TRUE
141 | bus_LV_6139-2_0_4_node_137 | 0.4 | n |  | TRUE
142 | bus_LV_6139-2_0_4_node_139 | 0.4 | n |  | TRUE
143 | bus_LV_6139-2_0_4_node_141 | 0.4 | n |  | TRUE
144 | bus_LV_6139-2_0_4_node_142 | 0.4 | n |  | TRUE
145 | bus_LV_6139-2_0_4_node_143 | 0.4 | n |  | TRUE
146 | bus_LV_6139-2_0_4_node_144 | 0.4 | n |  | TRUE
147 | bus_LV_6139-2_0_4_node_145 | 0.4 | n |  | TRUE
148 | bus_MV_103_0_node_247 | 20 | n |  | TRUE

## load
| name | bus | p_mw | q_mvar | const_z_percent | const_i_percent | sn_mva | scaling | in_service | type
0 | LV_6139-2_0_4_load_0 | 0 | 0.024739 | 0.0062002 | 0 | 0 |  | 1 | TRUE | wye
1 | LV_6139-2_0_4_load_146 | 4 | 0.0014661 | 0.00036744 | 0 | 0 |  | 1 | TRUE | wye
2 | LV_6139-2_0_4_load_14 | 6 | 0.023023 | 0.0057702 | 0 | 0 |  | 1 | TRUE | wye
3 | LV_6139-2_0_4_load_151 | 7 | 0.0045528 | 0.001141 | 0 | 0 |  | 1 | TRUE | wye
4 | LV_6139-2_0_4_load_98 | 8 | 0.0016374 | 0.00041037 | 0 | 0 |  | 1 | TRUE | wye
5 | LV_6139-2_0_4_load_126 | 9 | 0.0011901 | 0.00029826 | 0 | 0 |  | 1 | TRUE | wye
6 | LV_6139-2_0_4_load_124 | 10 | 0.0012406 | 0.00031093 | 0 | 0 |  | 1 | TRUE | wye
7 | LV_6139-2_0_4_load_15 | 11 | 0.0099379 | 0.0024907 | 0 | 0 |  | 1 | TRUE | wye
8 | LV_6139-2_0_4_load_140 | 13 | 0.0018231 | 0.00045692 | 0 | 0 |  | 1 | TRUE | wye
9 | LV_6139-2_0_4_load_138 | 14 | 0.0012444 | 0.00031188 | 0 | 0 |  | 1 | TRUE | wye
10 | LV_6139-2_0_4_load_17 | 16 | 0.0026956 | 0.00067559 | 0 | 0 |  | 1 | TRUE | wye
11 | LV_6139-2_0_4_load_18 | 17 | 0.0016582 | 0.00041558 | 0 | 0 |  | 1 | TRUE | wye
12 | LV_6139-2_0_4_load_100 | 19 | 0.0022023 | 0.00055194 | 0 | 0 |  | 1 | TRUE | wye
13 | LV_6139-2_0_4_load_19 | 21 | 0.011587 | 0.0029041 | 0 | 0 |  | 1 | TRUE | wye
14 | LV_6139-2_0_4_load_20 | 22 | 0.0041151 | 0.0010313 | 0 | 0 |  | 1 | TRUE | wye
15 | LV_6139-2_0_4_load_21 | 23 | 0.0029785 | 0.00074648 | 0 | 0 |  | 1 | TRUE | wye
16 | LV_6139-2_0_4_load_23 | 25 | 0.0050589 | 0.0012679 | 0 | 0 |  | 1 | TRUE | wye
17 | LV_6139-2_0_4_load_27 | 29 | 0.00385 | 0.00096489 | 0 | 0 |  | 1 | TRUE | wye
18 | LV_6139-2_0_4_load_69 | 30 | 0.0038358 | 0.00096133 | 0 | 0 |  | 1 | TRUE | wye
19 | LV_6139-2_0_4_load_64 | 31 | 0.011145 | 0.0027932 | 0 | 0 |  | 1 | TRUE | wye
20 | LV_6139-2_0_4_load_30 | 32 | 0.03599 | 0.0090199 | 0 | 0 |  | 1 | TRUE | wye
21 | LV_6139-2_0_4_load_153 | 33 | 0.028445 | 0.0071289 | 0 | 0 |  | 1 | TRUE | wye
22 | LV_6139-2_0_4_load_85 | 34 | 0.0024704 | 0.00061913 | 0 | 0 |  | 1 | TRUE | wye
23 | LV_6139-2_0_4_load_67 | 35 | 0.0035258 | 0.00088365 | 0 | 0 |  | 1 | TRUE | wye
24 | LV_6139-2_0_4_load_92 | 38 | 0.0013779 | 0.00034534 | 0 | 0 |  | 1 | TRUE | wye
25 | LV_6139-2_0_4_load_91 | 39 | 0.0072176 | 0.0018089 | 0 | 0 |  | 1 | TRUE | wye
26 | LV_6139-2_0_4_load_89 | 40 | 0.0029658 | 0.0007433 | 0 | 0 |  | 1 | TRUE | wye
27 | LV_6139-2_0_4_load_93 | 41 | 0.0020118 | 0.00050422 | 0 | 0 |  | 1 | TRUE | wye
28 | LV_6139-2_0_4_load_31 | 42 | 0.0029949 | 0.00075058 | 0 | 0 |  | 1 | TRUE | wye
29 | LV_6139-2_0_4_load_34 | 46 | 0.0012299 | 0.00030823 | 0 | 0 |  | 1 | TRUE | wye
30 | LV_6139-2_0_4_load_105 | 47 | 0.0022047 | 0.00055254 | 0 | 0 |  | 1 | TRUE | wye
31 | LV_6139-2_0_4_load_35 | 48 | 0.0016483 | 0.00041311 | 0 | 0 |  | 1 | TRUE | wye
32 | LV_6139-2_0_4_load_104 | 50 | 0.011389 | 0.0028544 | 0 | 0 |  | 1 | TRUE | wye
33 | LV_6139-2_0_4_load_101 | 51 | 0.0023178 | 0.0005809 | 0 | 0 |  | 1 | TRUE | wye
34 | LV_6139-2_0_4_load_36 | 52 | 0.00056679 | 0.00014205 | 0 | 0 |  | 1 | TRUE | wye
35 | LV_6139-2_0_4_load_37 | 55 | 0.00058848 | 0.00014749 | 0 | 0 |  | 1 | TRUE | wye
36 | LV_6139-2_0_4_load_40 | 56 | 0.00070929 | 0.00017776 | 0 | 0 |  | 1 | TRUE | wye
37 | LV_6139-2_0_4_load_38 | 57 | 0.0005384 | 0.00013494 | 0 | 0 |  | 1 | TRUE | wye
38 | LV_6139-2_0_4_load_48 | 61 | 0.00074079 | 0.00018566 | 0 | 0 |  | 1 | TRUE | wye
39 | LV_6139-2_0_4_load_45 | 63 | 0.00088481 | 0.00022175 | 0 | 0 |  | 1 | TRUE | wye
40 | LV_6139-2_0_4_load_49 | 64 | 0.00068679 | 0.00017213 | 0 | 0 |  | 1 | TRUE | wye
41 | LV_6139-2_0_4_load_159 | 65 | 0.00052059 | 0.00013047 | 0 | 0 |  | 1 | TRUE | wye
42 | LV_6139-2_0_4_load_158 | 67 | 0.00054206 | 0.00013585 | 0 | 0 |  | 1 | TRUE | wye
43 | LV_6139-2_0_4_load_160 | 68 | 0.00057179 | 0.00014331 | 0 | 0 |  | 1 | TRUE | wye
44 | LV_6139-2_0_4_load_46 | 70 | 0.0010904 | 0.00027329 | 0 | 0 |  | 1 | TRUE | wye
45 | LV_6139-2_0_4_load_63 | 71 | 0.00079425 | 0.00019906 | 0 | 0 |  | 1 | TRUE | wye
46 | LV_6139-2_0_4_load_61 | 72 | 0.00078282 | 0.00019619 | 0 | 0 |  | 1 | TRUE | wye
47 | LV_6139-2_0_4_load_50 | 73 | 0.00042615 | 0.0001068 | 0 | 0 |  | 1 | TRUE | wye
48 | LV_6139-2_0_4_load_51 | 74 | 0.00057346 | 0.00014372 | 0 | 0 |  | 1 | TRUE | wye
49 | LV_6139-2_0_4_load_53 | 76 | 0.0005092 | 0.00012762 | 0 | 0 |  | 1 | TRUE | wye
50 | LV_6139-2_0_4_load_54 | 77 | 0.00090623 | 0.00022712 | 0 | 0 |  | 1 | TRUE | wye
51 | LV_6139-2_0_4_load_56 | 79 | 0.0010477 | 0.00026258 | 0 | 0 |  | 1 | TRUE | wye
52 | LV_6139-2_0_4_load_58 | 80 | 0.0014144 | 0.00035447 | 0 | 0 |  | 1 | TRUE | wye
53 | LV_6139-2_0_4_load_59 | 81 | 0.0006613 | 0.00016574 | 0 | 0 |  | 1 | TRUE | wye
54 | LV_6139-2_0_4_load_57 | 82 | 0.00082317 | 0.00020631 | 0 | 0 |  | 1 | TRUE | wye
55 | LV_6139-2_0_4_load_65 | 83 | 0.0080998 | 0.00203 | 0 | 0 |  | 1 | TRUE | wye
56 | LV_6139-2_0_4_load_66 | 84 | 0.0032477 | 0.00081395 | 0 | 0 |  | 1 | TRUE | wye
57 | LV_6139-2_0_4_load_68 | 85 | 0.00095079 | 0.00023829 | 0 | 0 |  | 1 | TRUE | wye
58 | LV_6139-2_0_4_load_149 | 88 | 0.0035883 | 0.00089932 | 0 | 0 |  | 1 | TRUE | wye
59 | LV_6139-2_0_4_load_71 | 89 | 0.011769 | 0.0029495 | 0 | 0 |  | 1 | TRUE | wye
60 | LV_6139-2_0_4_load_72 | 90 | 0.0033156 | 0.00083096 | 0 | 0 |  | 1 | TRUE | wye
61 | LV_6139-2_0_4_load_74 | 92 | 0.0036245 | 0.00090839 | 0 | 0 |  | 1 | TRUE | wye
62 | LV_6139-2_0_4_load_75 | 93 | 0.0030749 | 0.00077065 | 0 | 0 |  | 1 | TRUE | wye
63 | LV_6139-2_0_4_load_77 | 94 | 0.0022346 | 0.00056004 | 0 | 0 |  | 1 | TRUE | wye
64 | LV_6139-2_0_4_load_76 | 95 | 0.010851 | 0.0027195 | 0 | 0 |  | 1 | TRUE | wye
65 | LV_6139-2_0_4_load_79 | 97 | 0.0033695 | 0.00084447 | 0 | 0 |  | 1 | TRUE | wye
66 | LV_6139-2_0_4_load_84 | 100 | 0.0033137 | 0.00083048 | 0 | 0 |  | 1 | TRUE | wye
67 | LV_6139-2_0_4_load_81 | 101 | 0.011767 | 0.0029491 | 0 | 0 |  | 1 | TRUE | wye
68 | LV_6139-2_0_4_load_83 | 102 | 0.0064513 | 0.0016168 | 0 | 0 |  | 1 | TRUE | wye
69 | LV_6139-2_0_4_load_87 | 103 | 0.0022615 | 0.00056678 | 0 | 0 |  | 1 | TRUE | wye
70 | LV_6139-2_0_4_load_147 | 104 | 0.0039634 | 0.00099333 | 0 | 0 |  | 1 | TRUE | wye
71 | LV_6139-2_0_4_load_148 | 105 | 0.0027008 | 0.00067689 | 0 | 0 |  | 1 | TRUE | wye
72 | LV_6139-2_0_4_load_94 | 106 | 0.0018082 | 0.00045317 | 0 | 0 |  | 1 | TRUE | wye
73 | LV_6139-2_0_4_load_95 | 107 | 0.0016522 | 0.00041408 | 0 | 0 |  | 1 | TRUE | wye
74 | LV_6139-2_0_4_load_96 | 108 | 0.0019397 | 0.00048614 | 0 | 0 |  | 1 | TRUE | wye
75 | LV_6139-2_0_4_load_97 | 109 | 0.0018267 | 0.00045782 | 0 | 0 |  | 1 | TRUE | wye
76 | LV_6139-2_0_4_load_118 | 112 | 0.0016399 | 0.000411 | 0 | 0 |  | 1 | TRUE | wye
77 | LV_6139-2_0_4_load_116 | 113 | 0.0024999 | 0.00062654 | 0 | 0 |  | 1 | TRUE | wye
78 | LV_6139-2_0_4_load_111 | 114 | 0.001345 | 0.00033708 | 0 | 0 |  | 1 | TRUE | wye
79 | LV_6139-2_0_4_load_107 | 116 | 0.0027561 | 0.00069073 | 0 | 0 |  | 1 | TRUE | wye
80 | LV_6139-2_0_4_load_108 | 117 | 0.0047645 | 0.0011941 | 0 | 0 |  | 1 | TRUE | wye
81 | LV_6139-2_0_4_load_110 | 119 | 0.0022203 | 0.00055645 | 0 | 0 |  | 1 | TRUE | wye
82 | LV_6139-2_0_4_load_112 | 120 | 0.001341 | 0.00033608 | 0 | 0 |  | 1 | TRUE | wye
83 | LV_6139-2_0_4_load_113 | 121 | 0.0036613 | 0.0009176 | 0 | 0 |  | 1 | TRUE | wye
84 | LV_6139-2_0_4_load_156 | 124 | 0.004406 | 0.0011043 | 0 | 0 |  | 1 | TRUE | wye
85 | LV_6139-2_0_4_load_132 | 126 | 0.0037147 | 0.00093099 | 0 | 0 |  | 1 | TRUE | wye
86 | LV_6139-2_0_4_load_119 | 127 | 0.0010856 | 0.00027209 | 0 | 0 |  | 1 | TRUE | wye
87 | LV_6139-2_0_4_load_120 | 128 | 0.0020796 | 0.0005212 | 0 | 0 |  | 1 | TRUE | wye
88 | LV_6139-2_0_4_load_125 | 129 | 0.0012864 | 0.00032239 | 0 | 0 |  | 1 | TRUE | wye
89 | LV_6139-2_0_4_load_123 | 131 | 0.001412 | 0.00035388 | 0 | 0 |  | 1 | TRUE | wye
90 | LV_6139-2_0_4_load_127 | 132 | 0.0034297 | 0.00085956 | 0 | 0 |  | 1 | TRUE | wye
91 | LV_6139-2_0_4_load_121 | 133 | 0.0020133 | 0.00050458 | 0 | 0 |  | 1 | TRUE | wye
92 | LV_6139-2_0_4_load_122 | 134 | 0.0013644 | 0.00034195 | 0 | 0 |  | 1 | TRUE | wye
93 | LV_6139-2_0_4_load_128 | 135 | 0.0016228 | 0.00040672 | 0 | 0 |  | 1 | TRUE | wye
94 | LV_6139-2_0_4_load_134 | 138 | 0.0016838 | 0.000422 | 0 | 0 |  | 1 | TRUE | wye
95 | LV_6139-2_0_4_load_135 | 139 | 0.0019251 | 0.00048246 | 0 | 0 |  | 1 | TRUE | wye
96 | LV_6139-2_0_4_load_136 | 140 | 0.0027325 | 0.00068484 | 0 | 0 |  | 1 | TRUE | wye
97 | LV_6139-2_0_4_load_139 | 142 | 0.0017639 | 0.00044208 | 0 | 0 |  | 1 | TRUE | wye
98 | LV_6139-2_0_4_load_141 | 143 | 0.0014724 | 0.00036901 | 0 | 0 |  | 1 | TRUE | wye
99 | LV_6139-2_0_4_load_142 | 144 | 0.0018205 | 0.00045626 | 0 | 0 |  | 1 | TRUE | wye
100 | LV_6139-2_0_4_load_143 | 145 | 0.0028533 | 0.00071509 | 0 | 0 |  | 1 | TRUE | wye
101 | LV_6139-2_0_4_load_144 | 146 | 0.0039471 | 0.00098924 | 0 | 0 |  | 1 | TRUE | wye
102 | LV_6139-2_0_4_load_145 | 147 | 0.0027262 | 0.00068324 | 0 | 0 |  | 1 | TRUE | wye

## ext_grid
| name | bus | vm_pu | va_degree | slack_weight | in_service
0 |  | 19 | 1 | 0 | 1 | TRUE

## line
| name | std_type | from_bus | to_bus | length_km | r_ohm_per_km | x_ohm_per_km | c_nf_per_km | g_us_per_km | max_i_ka | df | parallel | type | in_service
0 | LV_6139-2_0_4_line_0 |  | 0 | 1 | 0.0090831 | 0.125 | 0.08 | 261 | 0 | 0.364 | 1 | 1 | cs | TRUE
1 | LV_6139-2_0_4_line_1 |  | 1 | 2 | 0.031027 | 0.125 | 0.08 | 261 | 0 | 0.364 | 1 | 4 | cs | TRUE
2 | LV_6139-2_0_4_line_2 |  | 1 | 3 | 0.062227 | 0.125 | 0.08 | 261 | 0 | 0.364 | 1 | 4 | cs | TRUE
3 | LV_6139-2_0_4_line_3 |  | 2 | 4 | 0.1204 | 0.125 | 0.08 | 261 | 0 | 0.364 | 1 | 4 | cs | TRUE
4 | LV_6139-2_0_4_line_4 |  | 3 | 5 | 0.030643 | 0.125 | 0.08 | 261 | 0 | 0.364 | 1 | 4 | cs | TRUE
5 | LV_6139-2_0_4_line_5 |  | 3 | 6 | 0.027595 | 0.125 | 0.08 | 261 | 0 | 0.364 | 1 | 4 | cs | TRUE
6 | LV_6139-2_0_4_line_6 |  | 4 | 8 | 0.044119 | 0.125 | 0.08 | 261 | 0 | 0.364 | 1 | 4 | cs | TRUE
7 | LV_6139-2_0_4_line_7 |  | 5 | 7 | 0.012781 | 0.125 | 0.08 | 261 | 0 | 0.364 | 1 | 2 | cs | TRUE
8 | LV_6139-2_0_4_line_8 |  | 6 | 11 | 0.014993 | 0.125 | 0.08 | 261 | 0 | 0.364 | 1 | 4 | cs | TRUE
9 | LV_6139-2_0_4_line_9 |  | 7 | 12 | 0.035437 | 0.125 | 0.08 | 261 | 0 | 0.364 | 1 | 2 | cs | TRUE
10 | LV_6139-2_0_4_line_10 |  | 8 | 108 | 0.015508 | 0.125 | 0.08 | 261 | 0 | 0.364 | 1 | 4 | cs | TRUE
11 | LV_6139-2_0_4_line_11 |  | 9 | 10 | 0.068821 | 0.125 | 0.08 | 261 | 0 | 0.364 | 1 | 1 | cs | TRUE
12 | LV_6139-2_0_4_line_12 |  | 10 | 134 | 0.0015321 | 0.125 | 0.08 | 261 | 0 | 0.364 | 1 | 1 | cs | TRUE
13 | LV_6139-2_0_4_line_13 |  | 11 | 15 | 0.0081316 | 0.125 | 0.08 | 261 | 0 | 0.364 | 1 | 4 | cs | TRUE
14 | LV_6139-2_0_4_line_14 |  | 12 | 33 | 0.017049 | 0.125 | 0.08 | 261 | 0 | 0.364 | 1 | 1 | cs | TRUE
15 | LV_6139-2_0_4_line_15 |  | 13 | 14 | 0.030183 | 0.125 | 0.08 | 261 | 0 | 0.364 | 1 | 1 | cs | TRUE
16 | LV_6139-2_0_4_line_16 |  | 14 | 141 | 0.025468 | 0.125 | 0.08 | 261 | 0 | 0.364 | 1 | 1 | cs | TRUE
17 | LV_6139-2_0_4_line_17 |  | 15 | 16 | 0.036381 | 0.125 | 0.08 | 261 | 0 | 0.364 | 1 | 4 | cs | TRUE
18 | LV_6139-2_0_4_line_18 |  | 15 | 17 | 0.075968 | 0.125 | 0.08 | 261 | 0 | 0.364 | 1 | 4 | cs | TRUE
19 | LV_6139-2_0_4_line_19 |  | 16 | 18 | 0.032632 | 0.125 | 0.08 | 261 | 0 | 0.364 | 1 | 4 | cs | TRUE
20 | LV_6139-2_0_4_line_20 |  | 17 | 19 | 0.013419 | 0.125 | 0.08 | 261 | 0 | 0.364 | 1 | 4 | cs | TRUE
21 | LV_6139-2_0_4_line_21 |  | 18 | 20 | 0.012376 | 0.125 | 0.08 | 261 | 0 | 0.364 | 1 | 4 | cs | TRUE
22 | LV_6139-2_0_4_line_22 |  | 20 | 37 | 0.068965 | 0.125 | 0.08 | 261 | 0 | 0.364 | 1 | 4 | cs | TRUE
23 | LV_6139-2_0_4_line_23 |  | 20 | 38 | 0.070837 | 0.125 | 0.08 | 261 | 0 | 0.364 | 1 | 1 | cs | TRUE
24 | LV_6139-2_0_4_line_24 |  | 21 | 22 | 0.029702 | 0.125 | 0.08 | 261 | 0 | 0.364 | 1 | 1 | cs | TRUE
25 | LV_6139-2_0_4_line_25 |  | 21 | 23 | 0.043806 | 0.125 | 0.08 | 261 | 0 | 0.364 | 1 | 1 | cs | TRUE
26 | LV_6139-2_0_4_line_26 |  | 22 | 24 | 0.10517 | 0.125 | 0.08 | 261 | 0 | 0.364 | 1 | 1 | cs | TRUE
27 | LV_6139-2_0_4_line_27 |  | 23 | 25 | 0.077217 | 0.125 | 0.08 | 261 | 0 | 0.364 | 1 | 1 | cs | TRUE
28 | LV_6139-2_0_4_line_28 |  | 24 | 26 | 0.028135 | 0.125 | 0.08 | 261 | 0 | 0.364 | 1 | 1 | cs | TRUE
29 | LV_6139-2_0_4_line_29 |  | 24 | 27 | 0.037881 | 0.125 | 0.08 | 261 | 0 | 0.364 | 1 | 1 | cs | TRUE
30 | LV_6139-2_0_4_line_30 |  | 24 | 28 | 0.032426 | 0.125 | 0.08 | 261 | 0 | 0.364 | 1 | 1 | cs | TRUE
31 | LV_6139-2_0_4_line_31 |  | 25 | 29 | 0.016145 | 0.125 | 0.08 | 261 | 0 | 0.364 | 1 | 1 | cs | TRUE
32 | LV_6139-2_0_4_line_32 |  | 26 | 30 | 0.002783 | 0.125 | 0.08 | 261 | 0 | 0.364 | 1 | 1 | cs | TRUE
33 | LV_6139-2_0_4_line_33 |  | 27 | 31 | 0.086372 | 0.125 | 0.08 | 261 | 0 | 0.364 | 1 | 1 | cs | TRUE
34 | LV_6139-2_0_4_line_34 |  | 27 | 32 | 0.0060667 | 0.125 | 0.08 | 261 | 0 | 0.364 | 1 | 1 | cs | TRUE
35 | LV_6139-2_0_4_line_35 |  | 28 | 33 | 0.028419 | 0.125 | 0.08 | 261 | 0 | 0.364 | 1 | 1 | cs | TRUE
36 | LV_6139-2_0_4_line_36 |  | 29 | 34 | 0.046362 | 0.125 | 0.08 | 261 | 0 | 0.364 | 1 | 1 | cs | TRUE
37 | LV_6139-2_0_4_line_37 |  | 30 | 35 | 0.024582 | 0.125 | 0.08 | 261 | 0 | 0.364 | 1 | 1 | cs | TRUE
38 | LV_6139-2_0_4_line_38 |  | 34 | 36 | 0.010953 | 0.125 | 0.08 | 261 | 0 | 0.364 | 1 | 1 | cs | TRUE
39 | LV_6139-2_0_4_line_39 |  | 35 | 83 | 0.0052605 | 0.125 | 0.08 | 261 | 0 | 0.364 | 1 | 1 | cs | TRUE
40 | LV_6139-2_0_4_line_40 |  | 36 | 103 | 0.003033 | 0.125 | 0.08 | 261 | 0 | 0.364 | 1 | 1 | cs | TRUE
41 | LV_6139-2_0_4_line_41 |  | 37 | 39 | 0.026294 | 0.125 | 0.08 | 261 | 0 | 0.364 | 1 | 1 | cs | TRUE
42 | LV_6139-2_0_4_line_42 |  | 37 | 40 | 0.061712 | 0.125 | 0.08 | 261 | 0 | 0.364 | 1 | 4 | cs | TRUE
43 | LV_6139-2_0_4_line_43 |  | 38 | 41 | 0.023707 | 0.125 | 0.08 | 261 | 0 | 0.364 | 1 | 1 | cs | TRUE
44 | LV_6139-2_0_4_line_44 |  | 40 | 97 | 0.0066139 | 0.125 | 0.08 | 261 | 0 | 0.364 | 1 | 4 | cs | TRUE
45 | LV_6139-2_0_4_line_45 |  | 42 | 43 | 0.0085897 | 0.125 | 0.08 | 261 | 0 | 0.364 | 1 | 1 | cs | TRUE
46 | LV_6139-2_0_4_line_46 |  | 42 | 44 | 0.1013 | 0.125 | 0.08 | 261 | 0 | 0.364 | 1 | 1 | cs | TRUE
47 | LV_6139-2_0_4_line_47 |  | 43 | 45 | 0.16064 | 0.125 | 0.08 | 261 | 0 | 0.364 | 1 | 1 | cs | TRUE
48 | LV_6139-2_0_4_line_48 |  | 44 | 46 | 0.052865 | 0.125 | 0.08 | 261 | 0 | 0.364 | 1 | 1 | cs | TRUE
49 | LV_6139-2_0_4_line_49 |  | 45 | 47 | 0.041676 | 0.125 | 0.08 | 261 | 0 | 0.364 | 1 | 1 | cs | TRUE
50 | LV_6139-2_0_4_line_50 |  | 46 | 48 | 0.048135 | 0.125 | 0.08 | 261 | 0 | 0.364 | 1 | 1 | cs | TRUE
51 | LV_6139-2_0_4_line_51 |  | 47 | 98 | 0.075771 | 0.125 | 0.08 | 261 | 0 | 0.364 | 1 | 1 | cs | TRUE
52 | LV_6139-2_0_4_line_52 |  | 48 | 52 | 0.027712 | 0.125 | 0.08 | 261 | 0 | 0.364 | 1 | 1 | cs | TRUE
53 | LV_6139-2_0_4_line_53 |  | 49 | 50 | 0.038168 | 0.125 | 0.08 | 261 | 0 | 0.364 | 1 | 1 | cs | TRUE
54 | LV_6139-2_0_4_line_54 |  | 49 | 51 | 0.076159 | 0.125 | 0.08 | 261 | 0 | 0.364 | 1 | 1 | cs | TRUE
55 | LV_6139-2_0_4_line_55 |  | 51 | 110 | 0.014931 | 0.125 | 0.08 | 261 | 0 | 0.364 | 1 | 1 | cs | TRUE
56 | LV_6139-2_0_4_line_56 |  | 52 | 55 | 0.021733 | 0.125 | 0.08 | 261 | 0 | 0.364 | 1 | 1 | cs | TRUE
57 | LV_6139-2_0_4_line_57 |  | 53 | 54 | 0.063834 | 0.125 | 0.08 | 261 | 0 | 0.364 | 1 | 1 | cs | TRUE
58 | LV_6139-2_0_4_line_58 |  | 53 | 55 | 0.11907 | 0.125 | 0.08 | 261 | 0 | 0.364 | 1 | 1 | cs | TRUE
59 | LV_6139-2_0_4_line_59 |  | 53 | 56 | 0.038461 | 0.125 | 0.08 | 261 | 0 | 0.364 | 1 | 1 | cs | TRUE
60 | LV_6139-2_0_4_line_60 |  | 54 | 65 | 0.023138 | 0.125 | 0.08 | 261 | 0 | 0.364 | 1 | 1 | cs | TRUE
61 | LV_6139-2_0_4_line_61 |  | 54 | 66 | 0.02964 | 0.125 | 0.08 | 261 | 0 | 0.364 | 1 | 1 | cs | TRUE
62 | LV_6139-2_0_4_line_62 |  | 56 | 59 | 0.15379 | 0.125 | 0.08 | 261 | 0 | 0.364 | 1 | 1 | cs | TRUE
63 | LV_6139-2_0_4_line_63 |  | 57 | 58 | 0.080515 | 0.125 | 0.08 | 261 | 0 | 0.364 | 1 | 1 | cs | TRUE
64 | LV_6139-2_0_4_line_64 |  | 58 | 59 | 0.03827 | 0.125 | 0.08 | 261 | 0 | 0.364 | 1 | 1 | cs | TRUE
65 | LV_6139-2_0_4_line_65 |  | 58 | 60 | 0.039307 | 0.125 | 0.08 | 261 | 0 | 0.364 | 1 | 1 | cs | TRUE
66 | LV_6139-2_0_4_line_66 |  | 58 | 61 | 0.069072 | 0.125 | 0.08 | 261 | 0 | 0.364 | 1 | 1 | cs | TRUE
67 | LV_6139-2_0_4_line_67 |  | 60 | 62 | 0.019371 | 0.125 | 0.08 | 261 | 0 | 0.364 | 1 | 1 | cs | TRUE
68 | LV_6139-2_0_4_line_68 |  | 60 | 63 | 0.026732 | 0.125 | 0.08 | 261 | 0 | 0.364 | 1 | 1 | cs | TRUE
69 | LV_6139-2_0_4_line_69 |  | 61 | 64 | 0.0083331 | 0.125 | 0.08 | 261 | 0 | 0.364 | 1 | 1 | cs | TRUE
70 | LV_6139-2_0_4_line_70 |  | 62 | 68 | 0.012895 | 0.125 | 0.08 | 261 | 0 | 0.364 | 1 | 1 | cs | TRUE
71 | LV_6139-2_0_4_line_71 |  | 62 | 69 | 0.016348 | 0.125 | 0.08 | 261 | 0 | 0.364 | 1 | 1 | cs | TRUE
72 | LV_6139-2_0_4_line_72 |  | 63 | 70 | 0.061499 | 0.125 | 0.08 | 261 | 0 | 0.364 | 1 | 1 | cs | TRUE
73 | LV_6139-2_0_4_line_73 |  | 66 | 67 | 0.014193 | 0.125 | 0.08 | 261 | 0 | 0.364 | 1 | 1 | cs | TRUE
74 | LV_6139-2_0_4_line_74 |  | 69 | 71 | 0.01422 | 0.125 | 0.08 | 261 | 0 | 0.364 | 1 | 1 | cs | TRUE
75 | LV_6139-2_0_4_line_75 |  | 69 | 72 | 0.02921 | 0.125 | 0.08 | 261 | 0 | 0.364 | 1 | 1 | cs | TRUE
76 | LV_6139-2_0_4_line_76 |  | 72 | 78 | 0.025316 | 0.125 | 0.08 | 261 | 0 | 0.364 | 1 | 1 | cs | TRUE
77 | LV_6139-2_0_4_line_77 |  | 73 | 74 | 0.033214 | 0.125 | 0.08 | 261 | 0 | 0.364 | 1 | 1 | cs | TRUE
78 | LV_6139-2_0_4_line_78 |  | 73 | 75 | 0.038485 | 0.125 | 0.08 | 261 | 0 | 0.364 | 1 | 1 | cs | TRUE
79 | LV_6139-2_0_4_line_79 |  | 74 | 76 | 0.019492 | 0.125 | 0.08 | 261 | 0 | 0.364 | 1 | 1 | cs | TRUE
80 | LV_6139-2_0_4_line_80 |  | 75 | 77 | 0.023979 | 0.125 | 0.08 | 261 | 0 | 0.364 | 1 | 1 | cs | TRUE
81 | LV_6139-2_0_4_line_81 |  | 75 | 78 | 0.007981 | 0.125 | 0.08 | 261 | 0 | 0.364 | 1 | 1 | cs | TRUE
82 | LV_6139-2_0_4_line_82 |  | 76 | 79 | 0.018314 | 0.125 | 0.08 | 261 | 0 | 0.364 | 1 | 1 | cs | TRUE
83 | LV_6139-2_0_4_line_83 |  | 78 | 80 | 0.014816 | 0.125 | 0.08 | 261 | 0 | 0.364 | 1 | 1 | cs | TRUE
84 | LV_6139-2_0_4_line_84 |  | 79 | 81 | 0.026345 | 0.125 | 0.08 | 261 | 0 | 0.364 | 1 | 1 | cs | TRUE
85 | LV_6139-2_0_4_line_85 |  | 80 | 82 | 0.12387 | 0.125 | 0.08 | 261 | 0 | 0.364 | 1 | 1 | cs | TRUE
86 | LV_6139-2_0_4_line_86 |  | 83 | 84 | 0.016033 | 0.125 | 0.08 | 261 | 0 | 0.364 | 1 | 1 | cs | TRUE
87 | LV_6139-2_0_4_line_87 |  | 84 | 85 | 0.040706 | 0.125 | 0.08 | 261 | 0 | 0.364 | 1 | 1 | cs | TRUE
88 | LV_6139-2_0_4_line_88 |  | 85 | 86 | 0.053203 | 0.125 | 0.08 | 261 | 0 | 0.364 | 1 | 1 | cs | TRUE
89 | LV_6139-2_0_4_line_89 |  | 86 | 87 | 0.048491 | 0.125 | 0.08 | 261 | 0 | 0.364 | 1 | 1 | cs | TRUE
90 | LV_6139-2_0_4_line_90 |  | 87 | 88 | 0.077856 | 0.125 | 0.08 | 261 | 0 | 0.364 | 1 | 1 | cs | TRUE
91 | LV_6139-2_0_4_line_91 |  | 88 | 105 | 0.018368 | 0.125 | 0.08 | 261 | 0 | 0.364 | 1 | 1 | cs | TRUE
92 | LV_6139-2_0_4_line_92 |  | 89 | 90 | 0.016451 | 0.125 | 0.08 | 261 | 0 | 0.364 | 1 | 1 | cs | TRUE
93 | LV_6139-2_0_4_line_93 |  | 89 | 91 | 0.013241 | 0.125 | 0.08 | 261 | 0 | 0.364 | 1 | 1 | cs | TRUE
94 | LV_6139-2_0_4_line_94 |  | 90 | 92 | 0.00066795 | 0.125 | 0.08 | 261 | 0 | 0.364 | 1 | 1 | cs | TRUE
95 | LV_6139-2_0_4_line_95 |  | 91 | 93 | 0.015066 | 0.125 | 0.08 | 261 | 0 | 0.364 | 1 | 1 | cs | TRUE
96 | LV_6139-2_0_4_line_96 |  | 93 | 94 | 0.019809 | 0.125 | 0.08 | 261 | 0 | 0.364 | 1 | 1 | cs | TRUE
97 | LV_6139-2_0_4_line_97 |  | 94 | 95 | 0.029942 | 0.125 | 0.08 | 261 | 0 | 0.364 | 1 | 1 | cs | TRUE
98 | LV_6139-2_0_4_line_98 |  | 95 | 96 | 0.031904 | 0.125 | 0.08 | 261 | 0 | 0.364 | 1 | 1 | cs | TRUE
99 | LV_6139-2_0_4_line_99 |  | 96 | 97 | 0.023968 | 0.125 | 0.08 | 261 | 0 | 0.364 | 1 | 2 | cs | TRUE
100 | LV_6139-2_0_4_line_100 |  | 96 | 98 | 0.020434 | 0.125 | 0.08 | 261 | 0 | 0.364 | 1 | 2 | cs | TRUE
101 | LV_6139-2_0_4_line_101 |  | 98 | 99 | 0.008957 | 0.125 | 0.08 | 261 | 0 | 0.364 | 1 | 1 | cs | TRUE
102 | LV_6139-2_0_4_line_102 |  | 99 | 100 | 0.025912 | 0.125 | 0.08 | 261 | 0 | 0.364 | 1 | 1 | cs | TRUE
103 | LV_6139-2_0_4_line_103 |  | 99 | 101 | 0.029546 | 0.125 | 0.08 | 261 | 0 | 0.364 | 1 | 1 | cs | TRUE
104 | LV_6139-2_0_4_line_104 |  | 101 | 102 | 0.0087783 | 0.125 | 0.08 | 261 | 0 | 0.364 | 1 | 1 | cs | TRUE
105 | LV_6139-2_0_4_line_105 |  | 104 | 105 | 0.021187 | 0.125 | 0.08 | 261 | 0 | 0.364 | 1 | 1 | cs | TRUE
106 | LV_6139-2_0_4_line_106 |  | 106 | 107 | 0.010624 | 0.125 | 0.08 | 261 | 0 | 0.364 | 1 | 4 | cs | TRUE
107 | LV_6139-2_0_4_line_107 |  | 106 | 108 | 0.054055 | 0.125 | 0.08 | 261 | 0 | 0.364 | 1 | 4 | cs | TRUE
108 | LV_6139-2_0_4_line_108 |  | 107 | 109 | 0.056191 | 0.125 | 0.08 | 261 | 0 | 0.364 | 1 | 4 | cs | TRUE
109 | LV_6139-2_0_4_line_109 |  | 109 | 110 | 0.037628 | 0.125 | 0.08 | 261 | 0 | 0.364 | 1 | 4 | cs | TRUE
110 | LV_6139-2_0_4_line_110 |  | 110 | 111 | 0.10246 | 0.125 | 0.08 | 261 | 0 | 0.364 | 1 | 4 | cs | TRUE
111 | LV_6139-2_0_4_line_111 |  | 111 | 112 | 0.059941 | 0.125 | 0.08 | 261 | 0 | 0.364 | 1 | 1 | cs | TRUE
112 | LV_6139-2_0_4_line_112 |  | 111 | 113 | 0.026078 | 0.125 | 0.08 | 261 | 0 | 0.364 | 1 | 4 | cs | TRUE
113 | LV_6139-2_0_4_line_113 |  | 112 | 114 | 0.031094 | 0.125 | 0.08 | 261 | 0 | 0.364 | 1 | 1 | cs | TRUE
114 | LV_6139-2_0_4_line_114 |  | 113 | 115 | 0.038157 | 0.125 | 0.08 | 261 | 0 | 0.364 | 1 | 4 | cs | TRUE
115 | LV_6139-2_0_4_line_115 |  | 114 | 118 | 0.035038 | 0.125 | 0.08 | 261 | 0 | 0.364 | 1 | 1 | cs | TRUE
116 | LV_6139-2_0_4_line_116 |  | 115 | 127 | 0.045733 | 0.125 | 0.08 | 261 | 0 | 0.364 | 1 | 1 | cs | TRUE
117 | LV_6139-2_0_4_line_117 |  | 115 | 128 | 0.032613 | 0.125 | 0.08 | 261 | 0 | 0.364 | 1 | 4 | cs | TRUE
118 | LV_6139-2_0_4_line_118 |  | 116 | 117 | 0.0023637 | 0.125 | 0.08 | 261 | 0 | 0.364 | 1 | 1 | cs | TRUE
119 | LV_6139-2_0_4_line_119 |  | 116 | 118 | 0.043146 | 0.125 | 0.08 | 261 | 0 | 0.364 | 1 | 1 | cs | TRUE
120 | LV_6139-2_0_4_line_120 |  | 117 | 119 | 0.0079716 | 0.125 | 0.08 | 261 | 0 | 0.364 | 1 | 1 | cs | TRUE
121 | LV_6139-2_0_4_line_121 |  | 118 | 120 | 0.080699 | 0.125 | 0.08 | 261 | 0 | 0.364 | 1 | 1 | cs | TRUE
122 | LV_6139-2_0_4_line_122 |  | 121 | 122 | 0.049167 | 0.125 | 0.08 | 261 | 0 | 0.364 | 1 | 1 | cs | TRUE
123 | LV_6139-2_0_4_line_123 |  | 122 | 123 | 0.008758 | 0.125 | 0.08 | 261 | 0 | 0.364 | 1 | 1 | cs | TRUE
124 | LV_6139-2_0_4_line_124 |  | 123 | 124 | 0.069887 | 0.125 | 0.08 | 261 | 0 | 0.364 | 1 | 1 | cs | TRUE
125 | LV_6139-2_0_4_line_125 |  | 123 | 125 | 0.009698 | 0.125 | 0.08 | 261 | 0 | 0.364 | 1 | 1 | cs | TRUE
126 | LV_6139-2_0_4_line_126 |  | 125 | 126 | 0.057868 | 0.125 | 0.08 | 261 | 0 | 0.364 | 1 | 1 | cs | TRUE
127 | LV_6139-2_0_4_line_127 |  | 126 | 136 | 0.063975 | 0.125 | 0.08 | 261 | 0 | 0.364 | 1 | 1 | cs | TRUE
128 | LV_6139-2_0_4_line_128 |  | 127 | 129 | 0.035856 | 0.125 | 0.08 | 261 | 0 | 0.364 | 1 | 1 | cs | TRUE
129 | LV_6139-2_0_4_line_129 |  | 128 | 130 | 0.0017429 | 0.125 | 0.08 | 261 | 0 | 0.364 | 1 | 4 | cs | TRUE
130 | LV_6139-2_0_4_line_130 |  | 129 | 131 | 0.034143 | 0.125 | 0.08 | 261 | 0 | 0.364 | 1 | 1 | cs | TRUE
131 | LV_6139-2_0_4_line_131 |  | 130 | 132 | 0.032914 | 0.125 | 0.08 | 261 | 0 | 0.364 | 1 | 4 | cs | TRUE
132 | LV_6139-2_0_4_line_132 |  | 131 | 133 | 0.0069269 | 0.125 | 0.08 | 261 | 0 | 0.364 | 1 | 1 | cs | TRUE
133 | LV_6139-2_0_4_line_133 |  | 132 | 135 | 0.059701 | 0.125 | 0.08 | 261 | 0 | 0.364 | 1 | 4 | cs | TRUE
134 | LV_6139-2_0_4_line_134 |  | 133 | 134 | 0.0095292 | 0.125 | 0.08 | 261 | 0 | 0.364 | 1 | 1 | cs | TRUE
135 | LV_6139-2_0_4_line_135 |  | 135 | 136 | 0.008681 | 0.125 | 0.08 | 261 | 0 | 0.364 | 1 | 4 | cs | TRUE
136 | LV_6139-2_0_4_line_136 |  | 136 | 137 | 0.016177 | 0.125 | 0.08 | 261 | 0 | 0.364 | 1 | 4 | cs | TRUE
137 | LV_6139-2_0_4_line_137 |  | 136 | 138 | 0.033107 | 0.125 | 0.08 | 261 | 0 | 0.364 | 1 | 1 | cs | TRUE
138 | LV_6139-2_0_4_line_138 |  | 137 | 139 | 0.061935 | 0.125 | 0.08 | 261 | 0 | 0.364 | 1 | 1 | cs | TRUE
139 | LV_6139-2_0_4_line_139 |  | 139 | 140 | 0.027806 | 0.125 | 0.08 | 261 | 0 | 0.364 | 1 | 1 | cs | TRUE
140 | LV_6139-2_0_4_line_140 |  | 140 | 141 | 0.039749 | 0.125 | 0.08 | 261 | 0 | 0.364 | 1 | 1 | cs | TRUE
141 | LV_6139-2_0_4_line_141 |  | 141 | 142 | 0.041759 | 0.125 | 0.08 | 261 | 0 | 0.364 | 1 | 1 | cs | TRUE
142 | LV_6139-2_0_4_line_142 |  | 142 | 143 | 0.004068 | 0.125 | 0.08 | 261 | 0 | 0.364 | 1 | 1 | cs | TRUE
143 | LV_6139-2_0_4_line_143 |  | 143 | 144 | 0.0016506 | 0.125 | 0.08 | 261 | 0 | 0.364 | 1 | 1 | cs | TRUE
144 | LV_6139-2_0_4_line_144 |  | 144 | 145 | 0.0017077 | 0.125 | 0.08 | 261 | 0 | 0.364 | 1 | 1 | cs | TRUE
145 | LV_6139-2_0_4_line_145 |  | 145 | 146 | 0.0083324 | 0.125 | 0.08 | 261 | 0 | 0.364 | 1 | 1 | cs | TRUE
146 | LV_6139-2_0_4_line_146 |  | 146 | 147 | 0.0029774 | 0.125 | 0.08 | 261 | 0 | 0.364 | 1 | 1 | cs | TRUE

## trafo
| name | std_type | hv_bus | lv_bus | sn_mva | vn_hv_kv | vn_lv_kv | vk_percent | vkr_percent | pfe_kw | i0_percent | shift_degree | tap_side | tap_neutral | tap_min | tap_max | tap_step_percent | tap_step_degree | tap_pos | tap_phase_shifter | parallel | df | in_service
0 | LV_6139-2_0_4_trafo_100 | 0.63 MVA 20/0.4 kV | 148 | 19 | 0.63 | 20 | 0.4 | 6 | 1.206 | 1.65 | 0.2619 | 150 | hv | 0 | -2 | 2 | 2.5 | 0 | 0 | FALSE | 1 | 1 | TRUE

## line_geodata
| x0 | y0 | x1 | y1 | x2 | y2 | x3 | y3 | x4 | y4 | x5 | y5 | x6 | y6 | x7 | y7 | x8 | y8 | x9 | y9 | x10 | y10 | x11 | y11 | x12 | y12 | x13 | y13 | x14 | y14 | x15 | y15 | x16 | y16 | x17 | y17 | x18 | y18 | x19 | y19 | x20 | y20 | x21 | y21 | x22 | y22
0 | 2584117.3207 | 1110371.9635 | 2584117.8349 | 1110373.5518 | 2584120.1094 | 1110380.6079
1 | 2584101.5516 | 1110363.7898 | 2584107.9241 | 1110362.9393 | 2584118.3385 | 1110359.399 | 2584115.2498 | 1110366.0549 | 2584117.3207 | 1110371.9635
2 | 2584117.3207 | 1110371.9635 | 2584125.7723 | 1110368.3728 | 2584127.5759 | 1110372.5368 | 2584129.9621 | 1110377.8776 | 2584130.361 | 1110385.5804 | 2584128.4525 | 1110391.4439 | 2584125.2577 | 1110395.9768 | 2584123.2014 | 1110398.5501 | 2584126.4055 | 1110400.5204 | 2584124.945 | 1110403.4035 | 2584122.4681 | 1110407.6455 | 2584120.5164 | 1110411.786 | 2584123.0493 | 1110414.136
3 | 2584101.5516 | 1110363.7898 | 2584073.9405 | 1110386.2183 | 2584063.2945 | 1110395.6511 | 2584050.5992 | 1110416.1392 | 2584034.114 | 1110449.744 | 2584029.1412 | 1110457.3278
4 | 2584123.0493 | 1110414.136 | 2584127.4575 | 1110406.8208 | 2584137.2204 | 1110390.6093 | 2584138.8667 | 1110387.8703
5 | 2584123.0493 | 1110414.136 | 2584121.6183 | 1110416.5188 | 2584113.902 | 1110429.3343 | 2584109.0817 | 1110437.9311
6 | 2584029.1412 | 1110457.3278 | 2584024.4096 | 1110464.5437 | 2584012.7306 | 1110474.802 | 2584004.7628 | 1110480.0924 | 2583994.6156 | 1110482.2871 | 2583994.6156 | 1110482.2871
7 | 2584138.8667 | 1110387.8703 | 2584145.2584 | 1110391.3663 | 2584149.592 | 1110387.9866
8 | 2584109.0817 | 1110437.9311 | 2584101.7491 | 1110451.0082
9 | 2584178.1349 | 1110370.1139 | 2584164.3872 | 1110372.5512 | 2584161.3791 | 1110374.6045 | 2584149.592 | 1110387.9866
10 | 2583994.6156 | 1110482.2871 | 2583992.9609 | 1110484.7705 | 2583980.8557 | 1110487.9802
11 | 2583964.3117 | 1110360.5403 | 2583964.3051 | 1110358.0613 | 2583964.8138 | 1110354.6583 | 2583966.4688 | 1110352.2749 | 2583976.7924 | 1110343.6876 | 2583983.0916 | 1110338.5128 | 2583987.8391 | 1110333.8645 | 2583991.5534 | 1110330.0306 | 2583994.5377 | 1110324.8645 | 2583997.0179 | 1110321.8676 | 2583999.7077 | 1110322.1717 | 2584002.5295 | 1110322.72 | 2584007.8376 | 1110322.5837 | 2584011.3951 | 1110320.8067 | 2584012.603 | 1110319.5933
12 | 2583963.7311 | 1110361.9581 | 2583964.3117 | 1110360.5403 | 2583964.3117 | 1110360.5403
13 | 2584097.7745 | 1110458.1023 | 2584099.3819 | 1110455.2299 | 2584101.7491 | 1110451.0082
14 | 2584178.1349 | 1110370.1139 | 2584190.8899 | 1110381.427
15 | 2583919.6224 | 1110197.2665 | 2583922.698 | 1110190.9667 | 2583939.4314 | 1110174.9374
16 | 2583908.4496 | 1110220.1525 | 2583919.6224 | 1110197.2665
17 | 2584097.7745 | 1110458.1023 | 2584082.7452 | 1110487.1452 | 2584081.6122 | 1110490.6461
18 | 2584097.7745 | 1110458.1023 | 2584074.4069 | 1110460.4317 | 2584054.5756 | 1110467.5877 | 2584032.7382 | 1110484.6317 | 2584030.6016 | 1110487.6532
19 | 2584071.9882 | 1110521.7908 | 2584072.9249 | 1110519.5317 | 2584074.3911 | 1110512.9579 | 2584081.6122 | 1110490.6461
20 | 2584022.854 | 1110498.6092 | 2584030.6016 | 1110487.6532
21 | 2584065.1619 | 1110532.1251 | 2584071.9882 | 1110521.7908
22 | 2584034.9675 | 1110594.1135 | 2584062.7531 | 1110535.7777 | 2584065.1619 | 1110532.1251
23 | 2584065.1619 | 1110532.1251 | 2584053.475 | 1110533.5345 | 2584041.2842 | 1110540.1589 | 2584033.6878 | 1110554.3749 | 2584030.4198 | 1110569.102 | 2584024.5757 | 1110573.931 | 2584020.9996 | 1110568.6156
24 | 2584172.4311 | 1110519.3225 | 2584169.2619 | 1110522.2573 | 2584164.7119 | 1110525.6153 | 2584156.7128 | 1110533.707 | 2584151.6049 | 1110540.3124
25 | 2584126.1935 | 1110575.3524 | 2584129.7261 | 1110567.1057 | 2584134.9159 | 1110563.2012 | 2584142.4051 | 1110552.2094 | 2584151.6049 | 1110540.3124
26 | 2584195.7732 | 1110425.2506 | 2584187.1085 | 1110441.8483 | 2584185.2405 | 1110445.5105 | 2584185.2593 | 1110452.6807 | 2584186.5523 | 1110459.5696 | 2584188.8852 | 1110465.2219 | 2584189.9188 | 1110467.4759 | 2584190.7724 | 1110471.8313 | 2584190.819 | 1110474.8772 | 2584189.8234 | 1110478.2481 | 2584185.9431 | 1110486.5402 | 2584185.5975 | 1110493.2333 | 2584187.8247 | 1110502.81 | 2584186.1813 | 1110506.6496 | 2584177.1472 | 1110514.9552 | 2584172.4311 | 1110519.3225
27 | 2584121.1069 | 1110648.3655 | 2584117.2275 | 1110635.7949 | 2584115.067 | 1110619.3369 | 2584114.0344 | 1110605.7106 | 2584115.1064 | 1110596.1697 | 2584117.8933 | 1110589.3479 | 2584123.6198 | 1110583.8856 | 2584126.1935 | 1110575.3524 | 2584126.1935 | 1110575.3524
28 | 2584212.0982 | 1110448.097 | 2584206.0457 | 1110441.3095 | 2584195.7732 | 1110425.2506
29 | 2584169.2905 | 1110438.9713 | 2584173.9838 | 1110434.2678 | 2584194.7387 | 1110419.695 | 2584195.7937 | 1110421.2708 | 2584195.7732 | 1110425.2506
30 | 2584212.1507 | 1110400.2842 | 2584204.0245 | 1110413.0452 | 2584194.7387 | 1110419.695 | 2584195.7937 | 1110421.2708 | 2584195.7732 | 1110425.2506
31 | 2584121.1069 | 1110648.3655 | 2584122.6437 | 1110653.345 | 2584122.5386 | 1110660.3821 | 2584123.0973 | 1110664.2381
32 | 2584212.0982 | 1110448.097 | 2584213.3793 | 1110450.5676
33 | 2584114.963 | 1110500.6559 | 2584150.0091 | 1110473.1723 | 2584164.9812 | 1110460.4489 | 2584169.0279 | 1110450.8001 | 2584169.2905 | 1110438.9713
34 | 2584169.2905 | 1110438.9713 | 2584164.6707 | 1110442.9035
35 | 2584212.1507 | 1110400.2842 | 2584190.8899 | 1110381.427
36 | 2584106.5096 | 1110706.9394 | 2584108.8097 | 1110701.9166 | 2584111.248 | 1110694.7956 | 2584114.149 | 1110690.2635 | 2584115.67 | 1110686.9245 | 2584118.4978 | 1110672.2208 | 2584121.7159 | 1110667.7879 | 2584123.0973 | 1110664.2381 | 2584123.0973 | 1110664.2381
37 | 2584230.185 | 1110468.0819 | 2584230.185 | 1110468.0819 | 2584216.0589 | 1110455.7349 | 2584213.3793 | 1110450.5676
38 | 2584101.9494 | 1110716.8977 | 2584106.5096 | 1110706.9394
39 | 2584234.9996 | 1110470.2012 | 2584230.185 | 1110468.0819
40 | 2584099.203 | 1110715.5932 | 2584101.9494 | 1110716.8977
41 | 2584015.095 | 1110608.8957 | 2584029.5039 | 1110593.8056 | 2584034.9675 | 1110594.1135
42 | 2584034.9675 | 1110594.1135 | 2584024.7708 | 1110624.2333 | 2584020.3223 | 1110642.4875 | 2584019.2696 | 1110653.5625
43 | 2584013.319 | 1110548.0924 | 2584017.6463 | 1110551.1269 | 2584021.7417 | 1110559.9871 | 2584020.9996 | 1110568.6156
44 | 2584019.2696 | 1110653.5625 | 2584018.6438 | 1110660.1468
45 | 2583822.706 | 1110872.8954 | 2583815.2956 | 1110868.5516
46 | 2583727.9007 | 1110817.3227 | 2583815.2956 | 1110868.5516
47 | 2583971.82 | 1110813.1566 | 2583822.706 | 1110872.8954
48 | 2583727.9007 | 1110817.3227 | 2583721.6633 | 1110813.6599 | 2583689.1941 | 1110781.5973
49 | 2583971.82 | 1110813.1566 | 2583980.2956 | 1110795.6031 | 2583989.783 | 1110775.5512
50 | 2583689.1941 | 1110781.5973 | 2583674.9482 | 1110767.5298 | 2583663.0391 | 1110760.8699 | 2583649.8391 | 1110754.9445
51 | 2584014.444 | 1110704.3449 | 2584008.0489 | 1110734.4102 | 2584001.2558 | 1110751.3032 | 2583989.783 | 1110775.5512
52 | 2583649.8391 | 1110754.9445 | 2583643.0263 | 1110751.8863 | 2583624.5722 | 1110743.5625
53 | 2583891.8094 | 1110652.7121 | 2583889.7492 | 1110656.6529 | 2583888.374 | 1110659.6025 | 2583885.6174 | 1110663.156 | 2583881.9724 | 1110666.8009 | 2583879.8102 | 1110670.1528 | 2583878.4438 | 1110673.5026 | 2583877.2619 | 1110676.4628 | 2583876.6846 | 1110680.1995 | 2583876.2931 | 1110684.0358 | 2583874.342 | 1110685.4417
54 | 2583874.342 | 1110685.4417 | 2583871.9079 | 1110679.5675 | 2583871.4803 | 1110672.8097 | 2583869.527 | 1110658.9191 | 2583869.1197 | 1110651.0941 | 2583868.0741 | 1110624.1391 | 2583869.9117 | 1110610.0679
55 | 2583870.6933 | 1110595.2066 | 2583870.9316 | 1110597.6516 | 2583870.8952 | 1110601.3758 | 2583870.6257 | 1110604.6003 | 2583869.9117 | 1110610.0679
56 | 2583624.5722 | 1110743.5625 | 2583604.7613 | 1110734.6268
57 | 2583490.6673 | 1110768.6874 | 2583486.4281 | 1110769.6439 | 2583481.5115 | 1110768.7124 | 2583475.5247 | 1110766.3276 | 2583463.9456 | 1110756.1098 | 2583444.6339 | 1110746.4913 | 2583433.7786 | 1110743.8643
58 | 2583490.6673 | 1110768.6874 | 2583604.7613 | 1110734.6268
59 | 2583490.6673 | 1110768.6874 | 2583465.116 | 1110739.9399
60 | 2583417.3974 | 1110729.4465 | 2583429.0631 | 1110734.5503 | 2583433.7786 | 1110743.8643
61 | 2583405.0539 | 1110744.7214 | 2583417.6291 | 1110740.6403 | 2583427.8478 | 1110742.1686 | 2583433.7786 | 1110743.8643
62 | 2583350.5591 | 1110641.2645 | 2583377.4639 | 1110652.696 | 2583389.8837 | 1110659.4318 | 2583401.3274 | 1110668.1046 | 2583410.7988 | 1110678.8284 | 2583465.116 | 1110739.9399
63 | 2583333.0597 | 1110613.788 | 2583335.8415 | 1110608.2998 | 2583342.5386 | 1110604.7907 | 2583349.0417 | 1110603.7945 | 2583360.1077 | 1110607.0878 | 2583403.9867 | 1110628.1607
64 | 2583333.0597 | 1110613.788 | 2583331.2691 | 1110617.328 | 2583331.1523 | 1110625.399 | 2583332.9948 | 1110629.4738 | 2583333.8123 | 1110631.7171 | 2583338.303 | 1110635.0619 | 2583343.6743 | 1110638.3376 | 2583350.5591 | 1110641.2645
65 | 2583314.1164 | 1110637.063 | 2583333.8123 | 1110631.7171 | 2583332.9948 | 1110629.4738 | 2583331.1523 | 1110625.399 | 2583331.2691 | 1110617.328 | 2583333.0597 | 1110613.788
66 | 2583333.0597 | 1110613.788 | 2583329.3554 | 1110607.0615 | 2583330.6601 | 1110601.0438 | 2583336.1155 | 1110595.5816 | 2583346.2831 | 1110589.7284 | 2583347.7804 | 1110586.3337 | 2583346.2623 | 1110582.2025 | 2583340.9726 | 1110580.5274 | 2583326.8131 | 1110573.4185 | 2583323.2326 | 1110568.2593
67 | 2583314.1164 | 1110637.063 | 2583310.2779 | 1110637.6406 | 2583294.7323 | 1110637.7837
68 | 2583314.1164 | 1110637.063 | 2583314.3582 | 1110640.6642 | 2583304.7553 | 1110652.2965 | 2583298.1806 | 1110656.9217
69 | 2583318.4814 | 1110561.4133 | 2583323.2326 | 1110568.2593
70 | 2583294.7323 | 1110637.7837 | 2583303.5764 | 1110628.3768
71 | 2583278.3368 | 1110637.9292 | 2583294.7323 | 1110637.7837
72 | 2583268.4043 | 1110706.2018 | 2583274.8103 | 1110675.8245 | 2583277.0399 | 1110671.7941 | 2583298.1806 | 1110656.9217
73 | 2583405.0539 | 1110744.7214 | 2583392.6414 | 1110737.7743
74 | 2583278.3368 | 1110637.9292 | 2583283.9565 | 1110624.8627
75 | 2583278.3368 | 1110637.9292 | 2583269.9459 | 1110638.008 | 2583259.222 | 1110635.4921 | 2583251.9781 | 1110628.8858
76 | 2583237.5586 | 1110608.4387 | 2583240.0232 | 1110613.9235 | 2583246.4252 | 1110623.8218 | 2583251.9781 | 1110628.8858
77 | 2583228.4924 | 1110569.3405 | 2583232.4599 | 1110553.1921 | 2583231.1094 | 1110542.6684 | 2583229.1515 | 1110537.0234
78 | 2583243.7258 | 1110603.3524 | 2583237.4668 | 1110592.0975 | 2583228.949 | 1110579.8929 | 2583227.7917 | 1110572.1923 | 2583228.4924 | 1110569.3405
79 | 2583229.1515 | 1110537.0234 | 2583222.7641 | 1110518.6076
80 | 2583243.7258 | 1110603.3524 | 2583267.7142 | 1110605.0756
81 | 2583237.5586 | 1110608.4387 | 2583243.7258 | 1110603.3524
82 | 2583219.9474 | 1110500.583 | 2583221.5988 | 1110515.2478 | 2583222.7641 | 1110518.6076
83 | 2583237.5586 | 1110608.4387 | 2583233.6191 | 1110606.0485 | 2583226.5406 | 1110598.6939
84 | 2583219.9474 | 1110500.583 | 2583218.509 | 1110487.8094 | 2583221.6437 | 1110474.6875
85 | 2583193.9827 | 1110487.3441 | 2583196.291 | 1110492.1734 | 2583195.5672 | 1110506.9383 | 2583192.0145 | 1110515.8527 | 2583189.2338 | 1110524.5092 | 2583194.1592 | 1110550.6974 | 2583207.2439 | 1110576.8629 | 2583223.1191 | 1110595.1389 | 2583226.5406 | 1110598.6939
86 | 2584234.9996 | 1110470.2012 | 2584245.1227 | 1110474.6572 | 2584249.6582 | 1110476.6965
87 | 2584283.4288 | 1110498.4372 | 2584274.1864 | 1110493.5908 | 2584263.3872 | 1110482.8692 | 2584249.6582 | 1110476.6965
88 | 2584334.6347 | 1110511.9872 | 2584320.653 | 1110507.5101 | 2584305.7185 | 1110505.07 | 2584288.2994 | 1110500.9911 | 2584283.4288 | 1110498.4372
89 | 2584334.6347 | 1110511.9872 | 2584334.6744 | 1110521.3361 | 2584331.3784 | 1110528.5705 | 2584333.0507 | 1110535.792 | 2584329.7553 | 1110543.2376 | 2584332.2626 | 1110550.6681 | 2584334.9551 | 1110557.987
90 | 2584334.9551 | 1110557.987 | 2584330.234 | 1110560.9451 | 2584319.5769 | 1110569.1102 | 2584308.9178 | 1110576.4972 | 2584295.5045 | 1110582.5573 | 2584267.5001 | 1110596.2482 | 2584267.5001 | 1110596.2482
91 | 2584253.9592 | 1110608.6578 | 2584254.1801 | 1110608.4223 | 2584267.5001 | 1110596.2482
92 | 2583980.2909 | 1110679.4162 | 2583979.7992 | 1110662.9725
93 | 2583980.6866 | 1110692.6509 | 2583980.2909 | 1110679.4162
94 | 2583979.7792 | 1110662.3049 | 2583979.7992 | 1110662.9725
95 | 2583980.6866 | 1110692.6509 | 2583979.3569 | 1110695.2779 | 2583978.43 | 1110707.364
96 | 2583986.4777 | 1110721.9147 | 2583980.4435 | 1110720.3875 | 2583977.8782 | 1110714.5581 | 2583978.43 | 1110707.364
97 | 2584002.647 | 1110707.6629 | 2583998.2651 | 1110724.898 | 2583986.4777 | 1110721.9147
98 | 2584016.3758 | 1110684.0075 | 2584008.5882 | 1110684.2949 | 2584002.647 | 1110707.6629
99 | 2584016.3758 | 1110684.0075 | 2584018.6438 | 1110660.1468
100 | 2584014.444 | 1110704.3449 | 2584016.3758 | 1110684.0075
101 | 2584014.444 | 1110704.3449 | 2584023.4158 | 1110704.8103
102 | 2584023.4158 | 1110704.8103 | 2584029.4144 | 1110679.6041
103 | 2584023.4158 | 1110704.8103 | 2584031.0893 | 1110705.2124 | 2584044.8779 | 1110698.1279 | 2584050.2673 | 1110694.751
104 | 2584057.7059 | 1110690.09 | 2584050.2673 | 1110694.751
105 | 2584241.8579 | 1110625.7167 | 2584245.5657 | 1110617.6049 | 2584253.9592 | 1110608.6578
106 | 2583938.8331 | 1110517.9579 | 2583932.6418 | 1110521.1822 | 2583930.0954 | 1110523.7883
107 | 2583938.8331 | 1110517.9579 | 2583948.5833 | 1110512.8801 | 2583963.8667 | 1110492.4849 | 2583980.8557 | 1110487.9802
108 | 2583930.0954 | 1110523.7883 | 2583913.1155 | 1110541.1664 | 2583902.5636 | 1110548.0202 | 2583891.7541 | 1110564.0243
109 | 2583870.6933 | 1110595.2066 | 2583891.7541 | 1110564.0243
110 | 2583880.362 | 1110495.0198 | 2583881.1677 | 1110507.3571 | 2583880.9384 | 1110519.8862 | 2583881.8444 | 1110526.3981 | 2583881.7705 | 1110533.4129 | 2583881.505 | 1110538.1604 | 2583876.6135 | 1110549.5458 | 2583875.6949 | 1110558.5639 | 2583873.3712 | 1110565.0955 | 2583869.6581 | 1110575.0549 | 2583869.9626 | 1110587.7937 | 2583870.6933 | 1110595.2066
111 | 2583880.362 | 1110495.0198 | 2583872.5948 | 1110520.3643 | 2583863.6265 | 1110544.3891 | 2583860.2437 | 1110551.4051
112 | 2583880.362 | 1110495.0198 | 2583881.2243 | 1110488.0585 | 2583880.7829 | 1110481.9344 | 2583878.3946 | 1110469.234
113 | 2583860.2437 | 1110551.4051 | 2583857.1488 | 1110557.8242 | 2583852.258 | 1110563.6958 | 2583846.9925 | 1110568.112 | 2583841.0291 | 1110571.5964 | 2583838.5838 | 1110572.3079
114 | 2583866.2189 | 1110433.2157 | 2583871.0983 | 1110443.2966 | 2583877.8514 | 1110466.3456 | 2583878.3946 | 1110469.234
115 | 2583804.9161 | 1110566.4685 | 2583820.6315 | 1110571.9735 | 2583827.1189 | 1110573.6903 | 2583833.5091 | 1110573.7843 | 2583838.5838 | 1110572.3079
116 | 2583866.2189 | 1110433.2157 | 2583869.9317 | 1110428.8925 | 2583873.7477 | 1110422.7237 | 2583875.6782 | 1110419.3613 | 2583880.6342 | 1110414.7124 | 2583883.2089 | 1110409.5474 | 2583886.1865 | 1110399.012 | 2583888.3509 | 1110396.4272 | 2583889.6836 | 1110394.9117
117 | 2583866.2189 | 1110433.2157 | 2583864.2265 | 1110430.7532 | 2583856.2968 | 1110424.2711 | 2583851.5177 | 1110417.0804 | 2583849.9045 | 1110406.6352
118 | 2583762.6419 | 1110557.838 | 2583760.326 | 1110557.3652
119 | 2583804.9161 | 1110566.4685 | 2583762.6419 | 1110557.838
120 | 2583752.5155 | 1110555.7707 | 2583760.326 | 1110557.3652
121 | 2583829.0664 | 1110527.74 | 2583820.4839 | 1110528.4522 | 2583814.8615 | 1110529.4567 | 2583811.6037 | 1110530.5438 | 2583809.9297 | 1110531.5376 | 2583809.4396 | 1110533.2064 | 2583809.9365 | 1110534.0944 | 2583811.8162 | 1110534.8787 | 2583816.0577 | 1110534.6672 | 2583821.387 | 1110533.8636 | 2583825.2357 | 1110534.1534 | 2583827.7087 | 1110537.1928 | 2583827.9162 | 1110539.649 | 2583826.833 | 1110542.0197 | 2583822.6973 | 1110544.1875 | 2583819.2522 | 1110547.4428 | 2583814.6182 | 1110551.1015 | 2583810.2869 | 1110555.2485 | 2583807.8319 | 1110558.8902 | 2583806.1639 | 1110562.1407 | 2583804.9161 | 1110566.4685
122 | 2583808.5343 | 1110429.1238 | 2583798.744 | 1110434.7417 | 2583795.6742 | 1110436.7954 | 2583791.9896 | 1110437.2167 | 2583785.7029 | 1110438.3119 | 2583781.9299 | 1110437.466 | 2583775.6718 | 1110434.8593 | 2583772.2473 | 1110431.4446 | 2583768.7035 | 1110429.6421 | 2583764.2647 | 1110428.2979
123 | 2583814.8173 | 1110435.2433 | 2583808.5343 | 1110429.1238
124 | 2583814.8173 | 1110435.2433 | 2583810.2184 | 1110449.1292 | 2583804.3506 | 1110465.2196 | 2583802.1268 | 1110477.3316 | 2583797.1505 | 1110483.0033 | 2583788.0588 | 1110489.7645 | 2583782.088 | 1110493.3934
125 | 2583814.8173 | 1110435.2433 | 2583814.4406 | 1110430.2307 | 2583814.4667 | 1110425.5616
126 | 2583814.4667 | 1110425.5616 | 2583808.921 | 1110417.7504 | 2583806.3577 | 1110409.8533 | 2583805.6516 | 1110403.0185 | 2583805.8225 | 1110394.7139 | 2583809.0265 | 1110382.2102 | 2583812.1512 | 1110370.7276
127 | 2583823.3152 | 1110307.8905 | 2583822.5578 | 1110316.4634 | 2583821.5188 | 1110329.5505 | 2583817.7388 | 1110346.2578 | 2583814.4514 | 1110362.2746 | 2583812.1512 | 1110370.7276
128 | 2583922.0613 | 1110385.7807 | 2583920.5094 | 1110387.3702 | 2583912.349 | 1110392.8614 | 2583909.5573 | 1110394.9254 | 2583904.4926 | 1110396.4952 | 2583900.3572 | 1110395.9171 | 2583897.8124 | 1110394.9567 | 2583889.6836 | 1110394.9117
129 | 2583849.6384 | 1110404.9127 | 2583849.9045 | 1110406.6352
130 | 2583922.0613 | 1110385.7807 | 2583925.526 | 1110382.2321 | 2583929.8079 | 1110379.7639 | 2583939.2509 | 1110377.1263 | 2583944.7591 | 1110376.7003 | 2583947.6637 | 1110376.4369 | 2583952.9834 | 1110373.6719
131 | 2583849.6384 | 1110404.9127 | 2583846.0603 | 1110387.3913 | 2583841.7242 | 1110375.3747 | 2583841.1782 | 1110373.1857
132 | 2583958.7685 | 1110369.8719 | 2583953.7905 | 1110373.2524 | 2583952.9834 | 1110373.6719
133 | 2583841.1782 | 1110373.1857 | 2583839.5684 | 1110366.7317 | 2583836.5444 | 1110362.8379 | 2583831.505 | 1110345.0092 | 2583829.6092 | 1110326.7163 | 2583826.5899 | 1110315.9301 | 2583826.5899 | 1110315.9301
134 | 2583958.7685 | 1110369.8719 | 2583960.2 | 1110368.8998 | 2583962.8761 | 1110364.0459 | 2583963.7311 | 1110361.9581
135 | 2583823.3152 | 1110307.8905 | 2583826.5899 | 1110315.9301
136 | 2583817.9967 | 1110292.6193 | 2583821.7907 | 1110304.1482 | 2583823.3152 | 1110307.8905
137 | 2583852.2992 | 1110302.0321 | 2583845.8257 | 1110299.8039 | 2583835.5392 | 1110299.1422 | 2583828.8822 | 1110300.5274 | 2583823.3152 | 1110307.8905
138 | 2583817.9967 | 1110292.6193 | 2583821.1117 | 1110293.0112 | 2583826.3571 | 1110289.651 | 2583830.8045 | 1110288.3496 | 2583843.7698 | 1110285.2021 | 2583854.0923 | 1110284.8744 | 2583866.7031 | 1110284.9407 | 2583874.5813 | 1110280.762 | 2583876.6985 | 1110279.0321
139 | 2583876.6985 | 1110279.0321 | 2583880.5875 | 1110275.8546 | 2583885.0618 | 1110270.162 | 2583888.7306 | 1110263.7824 | 2583891.598 | 1110256.1172
140 | 2583908.4496 | 1110220.1525 | 2583894.3544 | 1110248.7488 | 2583891.598 | 1110256.1172
141 | 2583908.4496 | 1110220.1525 | 2583910.8655 | 1110222.0025 | 2583910.5793 | 1110224.8047 | 2583910.1082 | 1110227.7963 | 2583909.8191 | 1110229.4868 | 2583909.7779 | 1110231.4212 | 2583909.4912 | 1110234.0233 | 2583909.0629 | 1110235.6697 | 2583909.215 | 1110237.648 | 2583909.9448 | 1110238.9579 | 2583910.4807 | 1110239.9681 | 2583911.6422 | 1110240.8765 | 2583913.1965 | 1110241.3059 | 2583914.2096 | 1110241.6478 | 2583917.5073 | 1110240.9609 | 2583918.8566 | 1110239.8457 | 2583920.8921 | 1110238.195 | 2583922.6349 | 1110236.8452 | 2583923.5523 | 1110236.0646 | 2583924.7548 | 1110234.9497 | 2583926.6464 | 1110234.3666 | 2583927.4201 | 1110234.7536 | 2583927.865 | 1110234.9475
142 | 2583927.865 | 1110234.9475 | 2583929.0679 | 1110235.4718 | 2583931.2052 | 1110237.2115 | 2583931.2052 | 1110237.2115
143 | 2583931.2052 | 1110237.2115 | 2583932.0821 | 1110238.6098 | 2583932.0821 | 1110238.6098
144 | 2583932.0821 | 1110238.6098 | 2583932.3339 | 1110240.2989
145 | 2583929.3021 | 1110247.9774 | 2583930.4545 | 1110245.462 | 2583931.6085 | 1110243.5357 | 2583932.0904 | 1110241.7002 | 2583932.3339 | 1110240.2989 | 2583932.3339 | 1110240.2989
146 | 2583927.8022 | 1110250.5494 | 2583929.3021 | 1110247.9774

## bus_geodata
| x | y | coords
0 | 2584120.1093 | 1110380.6079
1 | 2584117.3207 | 1110371.9635
2 | 2584101.5516 | 1110363.7898
3 | 2584123.0493 | 1110414.136
4 | 2584029.1412 | 1110457.3278
5 | 2584138.8667 | 1110387.8703
6 | 2584109.0817 | 1110437.9311
7 | 2584149.592 | 1110387.9866
8 | 2583994.6156 | 1110482.2871
9 | 2584012.603 | 1110319.5933
10 | 2583964.3117 | 1110360.5403
11 | 2584101.7491 | 1110451.0082
12 | 2584178.1349 | 1110370.1139
13 | 2583939.4314 | 1110174.9374
14 | 2583919.6224 | 1110197.2665
15 | 2584097.7745 | 1110458.1023
16 | 2584081.6122 | 1110490.6461
17 | 2584030.6016 | 1110487.6532
18 | 2584071.9882 | 1110521.7908
19 | 2584022.854 | 1110498.6092
20 | 2584065.1619 | 1110532.1251
21 | 2584151.6049 | 1110540.3124
22 | 2584172.4311 | 1110519.3225
23 | 2584126.1935 | 1110575.3524
24 | 2584195.7732 | 1110425.2506
25 | 2584121.1069 | 1110648.3655
26 | 2584212.0982 | 1110448.097
27 | 2584169.2905 | 1110438.9713
28 | 2584212.1507 | 1110400.2842
29 | 2584123.0973 | 1110664.2381
30 | 2584213.3793 | 1110450.5676
31 | 2584114.963 | 1110500.6559
32 | 2584164.6707 | 1110442.9035
33 | 2584190.8899 | 1110381.427
34 | 2584106.5096 | 1110706.9394
35 | 2584230.185 | 1110468.0819
36 | 2584101.9494 | 1110716.8977
37 | 2584034.9675 | 1110594.1135
38 | 2584020.9996 | 1110568.6156
39 | 2584015.095 | 1110608.8957
40 | 2584019.2696 | 1110653.5625
41 | 2584013.319 | 1110548.0924
42 | 2583815.2956 | 1110868.5516
43 | 2583822.706 | 1110872.8954
44 | 2583727.9007 | 1110817.3227
45 | 2583971.82 | 1110813.1566
46 | 2583689.1941 | 1110781.5973
47 | 2583989.783 | 1110775.5512
48 | 2583649.8391 | 1110754.9445
49 | 2583874.342 | 1110685.4417
50 | 2583891.8094 | 1110652.7121
51 | 2583869.9117 | 1110610.0679
52 | 2583624.5722 | 1110743.5625
53 | 2583490.6673 | 1110768.6874
54 | 2583433.7786 | 1110743.8643
55 | 2583604.7613 | 1110734.6268
56 | 2583465.116 | 1110739.9399
57 | 2583403.9867 | 1110628.1607
58 | 2583333.0596 | 1110613.788
59 | 2583350.5591 | 1110641.2645
60 | 2583314.1164 | 1110637.063
61 | 2583323.2326 | 1110568.2593
62 | 2583294.7323 | 1110637.7837
63 | 2583298.1806 | 1110656.9217
64 | 2583318.4814 | 1110561.4133
65 | 2583417.3974 | 1110729.4465
66 | 2583405.0539 | 1110744.7214
67 | 2583392.6414 | 1110737.7743
68 | 2583303.5764 | 1110628.3768
69 | 2583278.3368 | 1110637.9292
70 | 2583268.4043 | 1110706.2018
71 | 2583283.9565 | 1110624.8627
72 | 2583251.9781 | 1110628.8858
73 | 2583228.4924 | 1110569.3405
74 | 2583229.1515 | 1110537.0234
75 | 2583243.7258 | 1110603.3524
76 | 2583222.7641 | 1110518.6076
77 | 2583267.7142 | 1110605.0756
78 | 2583237.5586 | 1110608.4387
79 | 2583219.9474 | 1110500.583
80 | 2583226.5406 | 1110598.6939
81 | 2583221.6437 | 1110474.6875
82 | 2583193.9827 | 1110487.3441
83 | 2584234.9996 | 1110470.2012
84 | 2584249.6582 | 1110476.6965
85 | 2584283.4288 | 1110498.4372
86 | 2584334.6347 | 1110511.9872
87 | 2584334.9551 | 1110557.987
88 | 2584267.5001 | 1110596.2482
89 | 2583980.2909 | 1110679.4162
90 | 2583979.7992 | 1110662.9725
91 | 2583980.6866 | 1110692.6509
92 | 2583979.7792 | 1110662.3049
93 | 2583978.43 | 1110707.364
94 | 2583986.4777 | 1110721.9148
95 | 2584002.647 | 1110707.6629
96 | 2584016.3758 | 1110684.0075
97 | 2584018.6438 | 1110660.1468
98 | 2584014.444 | 1110704.3449
99 | 2584023.4158 | 1110704.8103
100 | 2584029.4144 | 1110679.6041
101 | 2584050.2673 | 1110694.751
102 | 2584057.7059 | 1110690.09
103 | 2584099.203 | 1110715.5932
104 | 2584241.8579 | 1110625.7167
105 | 2584253.9592 | 1110608.6578
106 | 2583938.8331 | 1110517.9579
107 | 2583930.0954 | 1110523.7883
108 | 2583980.8557 | 1110487.9802
109 | 2583891.7541 | 1110564.0243
110 | 2583870.6933 | 1110595.2066
111 | 2583880.362 | 1110495.0198
112 | 2583860.2437 | 1110551.4051
113 | 2583878.3946 | 1110469.234
114 | 2583838.5838 | 1110572.3079
115 | 2583866.2189 | 1110433.2157
116 | 2583762.6419 | 1110557.838
117 | 2583760.326 | 1110557.3652
118 | 2583804.9161 | 1110566.4685
119 | 2583752.5155 | 1110555.7707
120 | 2583829.0664 | 1110527.74
121 | 2583764.2647 | 1110428.2979
122 | 2583808.5343 | 1110429.1238
123 | 2583814.8173 | 1110435.2433
124 | 2583782.088 | 1110493.3934
125 | 2583814.4667 | 1110425.5616
126 | 2583812.1512 | 1110370.7276
127 | 2583889.6836 | 1110394.9117
128 | 2583849.9045 | 1110406.6352
129 | 2583922.0613 | 1110385.7807
130 | 2583849.6384 | 1110404.9127
131 | 2583952.9834 | 1110373.6719
132 | 2583841.1782 | 1110373.1857
133 | 2583958.7685 | 1110369.8719
134 | 2583963.7311 | 1110361.9581
135 | 2583826.5899 | 1110315.9301
136 | 2583823.3152 | 1110307.8905
137 | 2583817.9967 | 1110292.6193
138 | 2583852.2992 | 1110302.0321
139 | 2583876.6985 | 1110279.0321
140 | 2583891.598 | 1110256.1172
141 | 2583908.4496 | 1110220.1525
142 | 2583927.865 | 1110234.9475
143 | 2583931.2052 | 1110237.2115
144 | 2583932.0821 | 1110238.6098
145 | 2583932.3339 | 1110240.2989
146 | 2583929.3021 | 1110247.9774
147 | 2583927.8022 | 1110250.5494
148 | 2584097.7745 | 1110458.1023

## line_std_types
| c_nf_per_km | r_ohm_per_km | x_ohm_per_km | max_i_ka | type | q_mm2 | alpha | voltage_rating
NAYY 4x50 SE | 210 | 0.642 | 0.083 | 0.142 | cs | 50 | 0.00403 | LV
NAYY 4x120 SE | 264 | 0.225 | 0.08 | 0.242 | cs | 120 | 0.00403 | LV
NAYY 4x150 SE | 261 | 0.208 | 0.08 | 0.27 | cs | 150 | 0.00403 | LV
NA2XS2Y 1x95 RM/25 12/20 kV | 216 | 0.313 | 0.132 | 0.252 | cs | 95 | 0.00403 | MV
NA2XS2Y 1x185 RM/25 12/20 kV | 273 | 0.161 | 0.117 | 0.362 | cs | 185 | 0.00403 | MV
NA2XS2Y 1x240 RM/25 12/20 kV | 304 | 0.122 | 0.112 | 0.421 | cs | 240 | 0.00403 | MV
NA2XS2Y 1x95 RM/25 6/10 kV | 315 | 0.313 | 0.123 | 0.249 | cs | 95 | 0.00403 | MV
NA2XS2Y 1x185 RM/25 6/10 kV | 406 | 0.161 | 0.11 | 0.358 | cs | 185 | 0.00403 | MV
NA2XS2Y 1x240 RM/25 6/10 kV | 456 | 0.122 | 0.105 | 0.416 | cs | 240 | 0.00403 | MV
NA2XS2Y 1x150 RM/25 12/20 kV | 250 | 0.206 | 0.116 | 0.319 | cs | 150 | 0.00403 | MV
NA2XS2Y 1x120 RM/25 12/20 kV | 230 | 0.253 | 0.119 | 0.283 | cs | 120 | 0.00403 | MV
NA2XS2Y 1x70 RM/25 12/20 kV | 190 | 0.443 | 0.132 | 0.22 | cs | 70 | 0.00403 | MV
NA2XS2Y 1x150 RM/25 6/10 kV | 360 | 0.206 | 0.11 | 0.315 | cs | 150 | 0.00403 | MV
NA2XS2Y 1x120 RM/25 6/10 kV | 340 | 0.253 | 0.113 | 0.28 | cs | 120 | 0.00403 | MV
NA2XS2Y 1x70 RM/25 6/10 kV | 280 | 0.443 | 0.123 | 0.217 | cs | 70 | 0.00403 | MV
N2XS(FL)2Y 1x120 RM/35 64/110 kV | 112 | 0.153 | 0.166 | 0.366 | cs | 120 | 0.00393 | HV
N2XS(FL)2Y 1x185 RM/35 64/110 kV | 125 | 0.099 | 0.156 | 0.457 | cs | 185 | 0.00393 | HV
N2XS(FL)2Y 1x240 RM/35 64/110 kV | 135 | 0.075 | 0.149 | 0.526 | cs | 240 | 0.00393 | HV
N2XS(FL)2Y 1x300 RM/35 64/110 kV | 144 | 0.06 | 0.144 | 0.588 | cs | 300 | 0.00393 | HV
15-AL1/3-ST1A 0.4 | 11 | 1.8769 | 0.35 | 0.105 | ol | 16 | 0.00403 | LV
24-AL1/4-ST1A 0.4 | 11.25 | 1.2012 | 0.335 | 0.14 | ol | 24 | 0.00403 | LV
48-AL1/8-ST1A 0.4 | 12.2 | 0.5939 | 0.3 | 0.21 | ol | 48 | 0.00403 | LV
94-AL1/15-ST1A 0.4 | 13.2 | 0.306 | 0.29 | 0.35 | ol | 94 | 0.00403 | LV
34-AL1/6-ST1A 10.0 | 9.7 | 0.8342 | 0.36 | 0.17 | ol | 34 | 0.00403 | MV
48-AL1/8-ST1A 10.0 | 10.1 | 0.5939 | 0.35 | 0.21 | ol | 48 | 0.00403 | MV
70-AL1/11-ST1A 10.0 | 10.4 | 0.4132 | 0.339 | 0.29 | ol | 70 | 0.00403 | MV
94-AL1/15-ST1A 10.0 | 10.75 | 0.306 | 0.33 | 0.35 | ol | 94 | 0.00403 | MV
122-AL1/20-ST1A 10.0 | 11.1 | 0.2376 | 0.323 | 0.41 | ol | 122 | 0.00403 | MV
149-AL1/24-ST1A 10.0 | 11.25 | 0.194 | 0.315 | 0.47 | ol | 149 | 0.00403 | MV
34-AL1/6-ST1A 20.0 | 9.15 | 0.8342 | 0.382 | 0.17 | ol | 34 | 0.00403 | MV
48-AL1/8-ST1A 20.0 | 9.5 | 0.5939 | 0.372 | 0.21 | ol | 48 | 0.00403 | MV
70-AL1/11-ST1A 20.0 | 9.7 | 0.4132 | 0.36 | 0.29 | ol | 70 | 0.00403 | MV
94-AL1/15-ST1A 20.0 | 10 | 0.306 | 0.35 | 0.35 | ol | 94 | 0.00403 | MV
122-AL1/20-ST1A 20.0 | 10.3 | 0.2376 | 0.344 | 0.41 | ol | 122 | 0.00403 | MV
149-AL1/24-ST1A 20.0 | 10.5 | 0.194 | 0.337 | 0.47 | ol | 149 | 0.00403 | MV
184-AL1/30-ST1A 20.0 | 10.75 | 0.1571 | 0.33 | 0.535 | ol | 184 | 0.00403 | MV
243-AL1/39-ST1A 20.0 | 11 | 0.1188 | 0.32 | 0.645 | ol | 243 | 0.00403 | MV
48-AL1/8-ST1A 110.0 | 8 | 0.5939 | 0.46 | 0.21 | ol | 48 | 0.00403 | HV
70-AL1/11-ST1A 110.0 | 8.4 | 0.4132 | 0.45 | 0.29 | ol | 70 | 0.00403 | HV
94-AL1/15-ST1A 110.0 | 8.65 | 0.306 | 0.44 | 0.35 | ol | 94 | 0.00403 | HV
122-AL1/20-ST1A 110.0 | 8.5 | 0.2376 | 0.43 | 0.41 | ol | 122 | 0.00403 | HV
149-AL1/24-ST1A 110.0 | 8.75 | 0.194 | 0.41 | 0.47 | ol | 149 | 0.00403 | HV
184-AL1/30-ST1A 110.0 | 8.8 | 0.1571 | 0.4 | 0.535 | ol | 184 | 0.00403 | HV
243-AL1/39-ST1A 110.0 | 9 | 0.1188 | 0.39 | 0.645 | ol | 243 | 0.00403 | HV
305-AL1/39-ST1A 110.0 | 9.2 | 0.0949 | 0.38 | 0.74 | ol | 305 | 0.00403 | HV
490-AL1/64-ST1A 110.0 | 9.75 | 0.059 | 0.37 | 0.96 | ol | 490 | 0.00403 | HV
679-AL1/86-ST1A 110.0 | 9.95 | 0.042 | 0.36 | 1.15 | ol | 679 | 0.00403 | HV
490-AL1/64-ST1A 220.0 | 10 | 0.059 | 0.285 | 0.96 | ol | 490 | 0.00403 | HV
679-AL1/86-ST1A 220.0 | 11.7 | 0.042 | 0.275 | 1.15 | ol | 679 | 0.00403 | HV
490-AL1/64-ST1A 380.0 | 11 | 0.059 | 0.253 | 0.96 | ol | 490 | 0.00403 | HV
679-AL1/86-ST1A 380.0 | 14.6 | 0.042 | 0.25 | 1.15 | ol | 679 | 0.00403 | HV

## trafo_std_types
| i0_percent | pfe_kw | vkr_percent | sn_mva | vn_lv_kv | vn_hv_kv | vk_percent | shift_degree | vector_group | tap_side | tap_neutral | tap_min | tap_max | tap_step_degree | tap_step_percent | tap_phase_shifter
160 MVA 380/110 kV | 0.06 | 60 | 0.25 | 160 | 110 | 380 | 12.2 | 0 | Yy0 | hv | 0 | -9 | 9 | 0 | 1.5 | FALSE
100 MVA 220/110 kV | 0.06 | 55 | 0.26 | 100 | 110 | 220 | 12 | 0 | Yy0 | hv | 0 | -9 | 9 | 0 | 1.5 | FALSE
63 MVA 110/20 kV | 0.04 | 22 | 0.32 | 63 | 20 | 110 | 18 | 150 | YNd5 | hv | 0 | -9 | 9 | 0 | 1.5 | FALSE
40 MVA 110/20 kV | 0.05 | 18 | 0.34 | 40 | 20 | 110 | 16.2 | 150 | YNd5 | hv | 0 | -9 | 9 | 0 | 1.5 | FALSE
25 MVA 110/20 kV | 0.07 | 14 | 0.41 | 25 | 20 | 110 | 12 | 150 | YNd5 | hv | 0 | -9 | 9 | 0 | 1.5 | FALSE
63 MVA 110/10 kV | 0.04 | 22 | 0.32 | 63 | 10 | 110 | 18 | 150 | YNd5 | hv | 0 | -9 | 9 | 0 | 1.5 | FALSE
40 MVA 110/10 kV | 0.05 | 18 | 0.34 | 40 | 10 | 110 | 16.2 | 150 | YNd5 | hv | 0 | -9 | 9 | 0 | 1.5 | FALSE
25 MVA 110/10 kV | 0.07 | 14 | 0.41 | 25 | 10 | 110 | 12 | 150 | YNd5 | hv | 0 | -9 | 9 | 0 | 1.5 | FALSE
0.25 MVA 20/0.4 kV | 0.32 | 0.8 | 1.44 | 0.25 | 0.4 | 20 | 6 | 150 | Yzn5 | hv | 0 | -2 | 2 | 0 | 2.5 | FALSE
0.4 MVA 20/0.4 kV | 0.3375 | 1.35 | 1.425 | 0.4 | 0.4 | 20 | 6 | 150 | Dyn5 | hv | 0 | -2 | 2 | 0 | 2.5 | FALSE
0.63 MVA 20/0.4 kV | 0.2619 | 1.65 | 1.206 | 0.63 | 0.4 | 20 | 6 | 150 | Dyn5 | hv | 0 | -2 | 2 | 0 | 2.5 | FALSE
0.25 MVA 10/0.4 kV | 0.24 | 0.6 | 1.2 | 0.25 | 0.4 | 10 | 4 | 150 | Dyn5 | hv | 0 | -2 | 2 | 0 | 2.5 | FALSE
0.4 MVA 10/0.4 kV | 0.2375 | 0.95 | 1.325 | 0.4 | 0.4 | 10 | 4 | 150 | Dyn5 | hv | 0 | -2 | 2 | 0 | 2.5 | FALSE
0.63 MVA 10/0.4 kV | 0.1873 | 1.18 | 1.0794 | 0.63 | 0.4 | 10 | 4 | 150 | Dyn5 | hv | 0 | -2 | 2 | 0 | 2.5 | FALSE

## trafo3w_std_types
| sn_hv_mva | sn_mv_mva | sn_lv_mva | vn_hv_kv | vn_mv_kv | vn_lv_kv | vk_hv_percent | vk_mv_percent | vk_lv_percent | vkr_hv_percent | vkr_mv_percent | vkr_lv_percent | pfe_kw | i0_percent | shift_mv_degree | shift_lv_degree | vector_group | tap_side | tap_neutral | tap_min | tap_max | tap_step_percent
63/25/38 MVA 110/20/10 kV | 63 | 25 | 38 | 110 | 20 | 10 | 10.4 | 10.4 | 10.4 | 0.28 | 0.32 | 0.35 | 35 | 0.89 | 0 | 0 | YN0yn0yn0 | hv | 0 | -10 | 10 | 1.2
63/25/38 MVA 110/10/10 kV | 63 | 25 | 38 | 110 | 10 | 10 | 10.4 | 10.4 | 10.4 | 0.28 | 0.32 | 0.35 | 35 | 0.89 | 0 | 0 | YN0yn0yn0 | hv | 0 | -10 | 10 | 1.2

## fuse_std_types
| fuse_type | i_rated_a | t_avg | t_min | t_total | x_avg | x_min | x_total
HV 100A | HV 100A | 100 | 0 | [10.0, 3.64, 0.854, 0.281, 0.1, 0.0531, 0.022, 0.01] | [10.0, 4.267, 1.21, 0.403, 0.1, 0.058, 0.022, 0.01] | 0 | [300.0, 350.0, 450.0, 550.0, 700.0, 850.0, 1200.0, 1752.0] | [600.0, 700.0, 900.0, 1150.0, 1665.0, 2000.0, 3000.0, 4313.0]
HV 10A | HV 10A | 10 | 0 | [10.0, 1675.0, 0.344, 0.156, 0.1, 0.0417, 0.0171, 0.01] | [10.0, 1.3, 0.3, 0.155, 0.1, 0.0555, 0.023, 0.01] | 0 | [30.0, 32.0, 35.0, 37.0, 39.0, 50.0, 70.0, 88.0] | [60.0, 70.0, 80.0, 87.0, 94.0, 110.0, 150.0, 216.0]
HV 125A | HV 125A | 125 | 0 | [10.0, 1.82, 0.344, 0.1, 0.0467, 0.0269, 0.01] | [10.0, 2.478, 0.426, 0.1, 0.0427, 0.0211, 0.01] | 0 | [375.0, 500.0, 700.0, 925.0, 1200.0, 1500.0, 2341.0] | [750.0, 1000.0, 1500.0, 2200.0, 3000.0, 4000.0, 5765.0]
HV 160A | HV 160A | 160 | 0 | [10.0, 4.15, 1.03, 0.198, 0.1, 0.051, 0.0172, 0.01] | [10.0, 2.3, 0.734, 0.274, 0.1, 0.046, 0.0177, 0.01] | 0 | [480.0, 550.0, 700.0, 1000.0, 1260.0, 1600.0, 2500.0, 3227.0] | [960.0, 1300.0, 1700.0, 2200.0, 2996.0, 4000.0, 6000.0, 7946.0]
HV 16A | HV 16A | 16 | 0 | [10.0, 0.352, 0.164, 0.1, 0.0649, 0.0342, 0.01] | [10.0, 2.34, 0.722, 0.181, 0.1, 0.055, 0.0296, 0.01] | 0 | [48.0, 60.0, 65.0, 71.0, 80.0, 100.0, 162.0] | [96.0, 110.0, 125.0, 150.0, 168.0, 200.0, 250.0, 398.0]
HV 200A | HV 200A | 200 | 0 | [10.0, 4.267, 1.21, 0.403, 0.1, 0.058, 0.022, 0.01] | [10.0, 3.73, 1.654, 0.328, 0.1, 0.0531, 0.019, 0.01] | 0 | [600.0, 700.0, 900.0, 1150.0, 1665.0, 2000.0, 3000.0, 4313.0] | [1200.0, 1500.0, 1800.0, 2700.0, 3960.0, 5000.0, 7500.0, 10620.0]
HV 20A | HV 20A | 20 | 0 | [10.0, 1.3, 0.3, 0.155, 0.1, 0.0555, 0.023, 0.01] | [10.0, 1.3, 0.161, 0.1, 0.0611, 0.0399, 0.0141, 0.01] | 0 | [60.0, 70.0, 80.0, 87.0, 94.0, 110.0, 150.0, 216.0] | [120.0, 150.0, 200.0, 223.0, 260.0, 300.0, 450.0, 532.0]
HV 25A | HV 25A | 25 | 0 | [10.0, 2.512, 0.833, 0.299, 0.1, 0.0372, 0.0223, 0.01] | [10.0, 3.125, 0.597, 0.198, 0.1, 0.0378, 0.022, 0.01] | 0 | [75.0, 82.0, 90.0, 100.0, 124.0, 170.0, 200.0, 289.0] | [150.0, 170.0, 210.0, 250.0, 294.0, 400.0, 500.0, 711.0]
HV 31.5A | HV 31.5A | 31.5 | 0 | [10.0, 2.34, 0.722, 0.181, 0.1, 0.055, 0.0296, 0.01] | [10.0, 2.84, 0.368, 0.164, 0.1, 0.0621, 0.0378, 0.0195, 0.01] | 0 | [95.0, 110.0, 125.0, 150.0, 165.0, 200.0, 250.0, 390.0] | [189.0, 220.0, 300.0, 350.0, 393.0, 450.0, 530.0, 700.0, 960.0]
HV 40A | HV 40A | 40 | 0 | [10.0, 1.3, 0.161, 0.1, 0.0611, 0.0399, 0.0141, 0.01] | [10.0, 2.05, 0.369, 0.198, 0.1, 0.051, 0.0298, 0.01] | 0 | [120.0, 150.0, 200.0, 223.0, 260.0, 300.0, 450.0, 532.0] | [240.0, 300.0, 400.0, 450.0, 530.0, 650.0, 800.0, 1311.0]
HV 50A | HV 50A | 50 | 0 | [10.0, 3.215, 0.597, 0.198, 0.1, 0.0378, 0.022, 0.01] | [10.0, 3.64, 0.854, 0.281, 0.1, 0.0531, 0.022, 0.01] | 0 | [150.0, 170.0, 210.0, 250.0, 294.0, 400.0, 500.0, 711.0] | [300.0, 350.0, 450.0, 550.0, 700.0, 850.0, 1200.0, 1752.0]
HV 6.3A | HV 6.3A | 6.3 | 0 | [10.0, 1.39, 0.344, 0.168, 0.1, 0.056, 0.0263, 0.01] | [10.0, 1.711, 0.516, 0.198, 0.1, 0.0634, 0.0303, 0.01] | 0 | [19.0, 19.5, 20.4, 20.8, 22.0, 25.0, 32.0, 48.0] | [38.0, 40.0, 43.0, 48.0, 53.0, 60.0, 75.0, 118.0]
HV 63A | HV 63A | 63 | 0 | [10.0, 2.84, 0.368, 0.164, 0.1, 0.0621, 0.0378, 0.0195, 0.01] | [10.0, 1.82, 0.344, 0.1, 0.0467, 0.0269, 0.01] | 0 | [189.0, 220.0, 300.0, 350.0, 393.0, 450.0, 530.0, 700.0, 961.0] | [378.0, 500.0, 700.0, 934.0, 1200.0, 1500.0, 2366.0]
HV 80A | HV 80A | 80 | 0 | [10.0, 2.05, 0.369, 0.198, 0.1, 0.051, 0.0298, 0.01] | [10.0, 4.15, 1.03, 0.198, 0.1, 0.051, 0.0172, 0.01] | 0 | [240.0, 300.0, 400.0, 450.0, 530.0, 650.0, 800.0, 1311.0] | [480.0, 550.0, 700.0, 1000.0, 1260.0, 1600.0, 2500.0, 3227.0]
Siemens NH-1-100 | Siemens NH-1-100 | 100 | [5400.0, 2000.0, 400.0, 20.0, 1.0, 0.2, 0.012, 0.004] | 0 | 0 | [150.0, 190.0, 250.0, 430.0, 900.0, 1250.0, 2700.0, 3600.0] | 0 | 0
Siemens NH-1-125 | Siemens NH-1-125 | 125 | [4800.0, 120.0, 7.0, 0.1, 0.004] | 0 | 0 | [180.0, 400.0, 740.0, 2000.0, 4250.0] | 0 | 0
Siemens NH-1-16 | Siemens NH-1-16 | 16 | [4000.0, 400.0, 2.0, 0.1, 0.04, 0.01] | 0 | 0 | [26.0, 35.0, 75.0, 150.0, 200.0, 300.0] | 0 | 0
Siemens NH-1-160 | Siemens NH-1-160 | 160 | [4800.0, 120.0, 7.0, 0.1, 0.004] | 0 | 0 | [210.0, 500.0, 900.0, 2300.0, 5000.0] | 0 | 0
Siemens NH-1-25 | Siemens NH-1-25 | 25 | [4000.0, 1000.0, 10.0, 0.2, 0.02, 0.01] | 0 | 0 | [40.0, 50.0, 100.0, 210.0, 400.0, 500.0] | 0 | 0
Siemens NH-1-50 | Siemens NH-1-50 | 50 | [4000.0, 40.0, 4.0, 1.0, 0.02, 0.01] | 0 | 0 | [86.0, 200.0, 300.0, 400.0, 1000.0, 1280.0] | 0 | 0
Siemens NH-1-63 | Siemens NH-1-63 | 63 | [4000.0, 100.0, 10.0, 2.0, 0.04, 0.01] | 0 | 0 | [100.0, 200.0, 300.0, 400.0, 1000.0, 1500.0] | 0 | 0
Siemens NH-1-80 | Siemens NH-1-80 | 80 | [4800.0, 120.0, 7.0, 0.1, 0.01] | 0 | 0 | [150.58, 250.0, 450.0, 1150.0, 2470.0] | 0 | 0
Siemens NH-2-1000 | Siemens NH-2-1000 | 1000 | [4800.0, 120.0, 7.0, 0.1, 0.004] | 0 | 0 | [1900.0, 3500.0, 8400.0, 24000.0, 52000.0] | 0 | 0
Siemens NH-2-200 | Siemens NH-2-200 | 200 | [4800.0, 120.0, 7.0, 0.1, 0.004] | 0 | 0 | [280.0, 650.0, 1200.0, 3000.0, 7000.0] | 0 | 0
Siemens NH-2-224 | Siemens NH-2-224 | 224 | [4800.0, 120.0, 7.0, 0.2, 0.04, 0.004] | 0 | 0 | [400.0, 750.0, 1453.0, 3025.0, 4315.0, 7600.0] | 0 | 0
Siemens NH-2-250 | Siemens NH-2-250 | 250 | [4800.0, 120.0, 7.0, 0.1, 0.004] | 0 | 0 | [450.0, 800.0, 1650.0, 4000.0, 8500.0] | 0 | 0
Siemens NH-2-315 | Siemens NH-2-315 | 315 | [4800.0, 120.0, 7.0, 0.1, 0.004] | 0 | 0 | [550.0, 920.0, 1900.0, 5000.0, 11000.0] | 0 | 0
Siemens NH-2-355 | Siemens NH-2-355 | 355 | [4800.0, 120.0, 6.0, 0.1, 0.004] | 0 | 0 | [650.0, 1116.27, 2350.0, 5840.0, 12790.0] | 0 | 0
Siemens NH-2-400 | Siemens NH-2-400 | 400 | [4800.0, 120.0, 7.0, 0.1, 0.004] | 0 | 0 | [720.0, 1350.0, 2800.0, 6500.0, 15000.0] | 0 | 0
Siemens NH-2-425 | Siemens NH-2-425 | 425 | [4800.0, 120.0, 7.0, 0.1, 0.004] | 0 | 0 | [850.0, 1500.0, 3050.0, 7500.0, 16500.0] | 0 | 0
Siemens NH-2-630 | Siemens NH-2-630 | 630 | [4800.0, 120.0, 7.0, 0.1, 0.004] | 0 | 0 | [1200.0, 2000.0, 4800.0, 12000.0, 26000.0] | 0 | 0

## dtypes
| element | column | dtype
0 | bus | name | object
1 | bus | vn_kv | float64
2 | bus | type | object
3 | bus | zone | object
4 | bus | in_service | bool
5 | load | name | object
6 | load | bus | uint32
7 | load | p_mw | float64
8 | load | q_mvar | float64
9 | load | const_z_percent | float64
10 | load | const_i_percent | float64
11 | load | sn_mva | float64
12 | load | scaling | float64
13 | load | in_service | bool
14 | load | type | object
15 | ext_grid | name | object
16 | ext_grid | bus | uint32
17 | ext_grid | vm_pu | float64
18 | ext_grid | va_degree | float64
19 | ext_grid | slack_weight | float64
20 | ext_grid | in_service | bool
21 | line | name | object
22 | line | std_type | object
23 | line | from_bus | uint32
24 | line | to_bus | uint32
25 | line | length_km | float64
26 | line | r_ohm_per_km | float64
27 | line | x_ohm_per_km | float64
28 | line | c_nf_per_km | float64
29 | line | g_us_per_km | float64
30 | line | max_i_ka | float64
31 | line | df | float64
32 | line | parallel | uint32
33 | line | type | object
34 | line | in_service | bool
35 | trafo | name | object
36 | trafo | std_type | object
37 | trafo | hv_bus | uint32
38 | trafo | lv_bus | uint32
39 | trafo | sn_mva | float64
40 | trafo | vn_hv_kv | float64
41 | trafo | vn_lv_kv | float64
42 | trafo | vk_percent | float64
43 | trafo | vkr_percent | float64
44 | trafo | pfe_kw | float64
45 | trafo | i0_percent | float64
46 | trafo | shift_degree | float64
47 | trafo | tap_side | object
48 | trafo | tap_neutral | int32
49 | trafo | tap_min | int32
50 | trafo | tap_max | int32
51 | trafo | tap_step_percent | float64
52 | trafo | tap_step_degree | float64
53 | trafo | tap_pos | int32
54 | trafo | tap_phase_shifter | bool
55 | trafo | parallel | uint32
56 | trafo | df | float64
57 | trafo | in_service | bool
58 | line_geodata | coords | object
59 | bus_geodata | x | float64
60 | bus_geodata | y | float64
61 | bus_geodata | coords | object

## parameters
| version | format_version | converged | OPF_converged | name | f_hz | sn_mva
0 | 2.14.6 | 2.14.0 | FALSE | FALSE |  | 50 | 1