## bus
| name | vn_kv | type | zone | in_service
0 | bus_LV_6139-5_0_5_node_0 | 0.4 | n |  | TRUE
1 | bus_LV_6139-5_0_5_node_2 | 0.4 | n |  | TRUE
2 | bus_LV_6139-5_0_5_node_163 | 0.4 | n |  | TRUE
3 | bus_LV_6139-5_0_5_node_80 | 0.4 | n |  | TRUE
4 | bus_LV_6139-5_0_5_node_3 | 0.4 | n |  | TRUE
5 | bus_LV_6139-5_0_5_node_4 | 0.4 | n |  | TRUE
6 | bus_LV_6139-5_0_5_node_5 | 0.4 | n |  | TRUE
7 | bus_LV_6139-5_0_5_node_6 | 0.4 | n |  | TRUE
8 | bus_LV_6139-5_0_5_node_7 | 0.4 | n |  | TRUE
9 | bus_LV_6139-5_0_5_node_8 | 0.4 | n |  | TRUE
10 | bus_LV_6139-5_0_5_node_91 | 0.4 | n |  | TRUE
11 | bus_LV_6139-5_0_5_node_141 | 0.4 | n |  | TRUE
12 | bus_LV_6139-5_0_5_node_140 | 0.4 | n |  | TRUE
13 | bus_LV_6139-5_0_5_node_94 | 0.4 | n |  | TRUE
14 | bus_LV_6139-5_0_5_node_142 | 0.4 | n |  | TRUE
15 | bus_LV_6139-5_0_5_node_137 | 0.4 | n |  | TRUE
16 | bus_LV_6139-5_0_5_node_9 | 0.4 | n |  | TRUE
17 | bus_LV_6139-5_0_5_node_10 | 0.4 | n |  | TRUE
18 | bus_LV_6139-5_0_5_node_11 | 0.4 | n |  | TRUE
19 | bus_LV_6139-5_0_5_node_12 | 0.4 | n |  | TRUE
20 | bus_LV_6139-5_0_5_node_13 | 0.4 | n |  | TRUE
21 | bus_LV_6139-5_0_5_node_92 | 0.4 | n |  | TRUE
22 | bus_LV_6139-5_0_5_node_93 | 0.4 | n |  | TRUE
23 | bus_LV_6139-5_0_5_node_87 | 0.4 | n |  | TRUE
24 | bus_LV_6139-5_0_5_node_14 | 0.4 | n |  | TRUE
25 | bus_LV_6139-5_0_5_node_15 | 0.4 | n |  | TRUE
26 | bus_LV_6139-5_0_5_node_16 | 0.4 | n |  | TRUE
27 | bus_LV_6139-5_0_5_node_17 | 0.4 | n |  | TRUE
28 | bus_LV_6139-5_0_5_node_18 | 0.4 | n |  | TRUE
29 | bus_LV_6139-5_0_5_node_26 | 0.4 | n |  | TRUE
30 | bus_LV_6139-5_0_5_node_139 | 0.4 | n |  | TRUE
31 | bus_LV_6139-5_0_5_node_119 | 0.4 | n |  | TRUE
32 | bus_LV_6139-5_0_5_node_132 | 0.4 | n |  | TRUE
33 | bus_LV_6139-5_0_5_node_24 | 0.4 | n |  | TRUE
34 | bus_LV_6139-5_0_5_node_138 | 0.4 | n |  | TRUE
35 | bus_LV_6139-5_0_5_node_19 | 0.4 | n |  | TRUE
36 | bus_LV_6139-5_0_5_node_20 | 0.4 | n |  | TRUE
37 | bus_LV_6139-5_0_5_node_21 | 0.4 | n |  | TRUE
38 | bus_LV_6139-5_0_5_node_22 | 0.4 | n |  | TRUE
39 | bus_LV_6139-5_0_5_node_23 | 0.4 | n |  | TRUE
40 | bus_LV_6139-5_0_5_node_38 | 0.4 | n |  | TRUE
41 | bus_LV_6139-5_0_5_node_40 | 0.4 | n |  | TRUE
42 | bus_LV_6139-5_0_5_node_37 | 0.4 | n |  | TRUE
43 | bus_LV_6139-5_0_5_node_42 | 0.4 | n |  | TRUE
44 | bus_LV_6139-5_0_5_node_36 | 0.4 | n |  | TRUE
45 | bus_LV_6139-5_0_5_node_39 | 0.4 | n |  | TRUE
46 | bus_LV_6139-5_0_5_node_43 | 0.4 | n |  | TRUE
47 | bus_LV_6139-5_0_5_node_34 | 0.4 | n |  | TRUE
48 | bus_LV_6139-5_0_5_node_25 | 0.4 | n |  | TRUE
49 | bus_LV_6139-5_0_5_node_27 | 0.4 | n |  | TRUE
50 | bus_LV_6139-5_0_5_node_125 | 0.4 | n |  | TRUE
51 | bus_LV_6139-5_0_5_node_126 | 0.4 | n |  | TRUE
52 | bus_LV_6139-5_0_5_node_28 | 0.4 | n |  | TRUE
53 | bus_LV_6139-5_0_5_node_29 | 0.4 | n |  | TRUE
54 | bus_LV_6139-5_0_5_node_30 | 0.4 | n |  | TRUE
55 | bus_LV_6139-5_0_5_node_31 | 0.4 | n |  | TRUE
56 | bus_LV_6139-5_0_5_node_32 | 0.4 | n |  | TRUE
57 | bus_LV_6139-5_0_5_node_33 | 0.4 | n |  | TRUE
58 | bus_LV_6139-5_0_5_node_134 | 0.4 | n |  | TRUE
59 | bus_LV_6139-5_0_5_node_133 | 0.4 | n |  | TRUE
60 | bus_LV_6139-5_0_5_node_135 | 0.4 | n |  | TRUE
61 | bus_LV_6139-5_0_5_node_131 | 0.4 | n |  | TRUE
62 | bus_LV_6139-5_0_5_node_35 | 0.4 | n |  | TRUE
63 | bus_LV_6139-5_0_5_node_41 | 0.4 | n |  | TRUE
64 | bus_LV_6139-5_0_5_node_120 | 0.4 | n |  | TRUE
65 | bus_LV_6139-5_0_5_node_121 | 0.4 | n |  | TRUE
66 | bus_LV_6139-5_0_5_node_117 | 0.4 | n |  | TRUE
67 | bus_LV_6139-5_0_5_node_47 | 0.4 | n |  | TRUE
68 | bus_LV_6139-5_0_5_node_49 | 0.4 | n |  | TRUE
69 | bus_LV_6139-5_0_5_node_46 | 0.4 | n |  | TRUE
70 | bus_LV_6139-5_0_5_node_146 | 0.4 | n |  | TRUE
71 | bus_LV_6139-5_0_5_node_116 | 0.4 | n |  | TRUE
72 | bus_LV_6139-5_0_5_node_44 | 0.4 | n |  | TRUE
73 | bus_LV_6139-5_0_5_node_45 | 0.4 | n |  | TRUE
74 | bus_LV_6139-5_0_5_node_56 | 0.4 | n |  | TRUE
75 | bus_LV_6139-5_0_5_node_48 | 0.4 | n |  | TRUE
76 | bus_LV_6139-5_0_5_node_55 | 0.4 | n |  | TRUE
77 | bus_LV_6139-5_0_5_node_69 | 0.4 | n |  | TRUE
78 | bus_LV_6139-5_0_5_node_57 | 0.4 | n |  | TRUE
79 | bus_LV_6139-5_0_5_node_64 | 0.4 | n |  | TRUE
80 | bus_LV_6139-5_0_5_node_50 | 0.4 | n |  | TRUE
81 | bus_LV_6139-5_0_5_node_53 | 0.4 | n |  | TRUE
82 | bus_LV_6139-5_0_5_node_51 | 0.4 | n |  | TRUE
83 | bus_LV_6139-5_0_5_node_52 | 0.4 | n |  | TRUE
84 | bus_LV_6139-5_0_5_node_54 | 0.4 | n |  | TRUE
85 | bus_LV_6139-5_0_5_node_151 | 0.4 | n |  | TRUE
86 | bus_LV_6139-5_0_5_node_149 | 0.4 | n |  | TRUE
87 | bus_LV_6139-5_0_5_node_152 | 0.4 | n |  | TRUE
88 | bus_LV_6139-5_0_5_node_147 | 0.4 | n |  | TRUE
89 | bus_LV_6139-5_0_5_node_72 | 0.4 | n |  | TRUE
90 | bus_LV_6139-5_0_5_node_71 | 0.4 | n |  | TRUE
91 | bus_LV_6139-5_0_5_node_59 | 0.4 | n |  | TRUE
92 | bus_LV_6139-5_0_5_node_60 | 0.4 | n |  | TRUE
93 | bus_LV_6139-5_0_5_node_61 | 0.4 | n |  | TRUE
94 | bus_LV_6139-5_0_5_node_62 | 0.4 | n |  | TRUE
95 | bus_LV_6139-5_0_5_node_63 | 0.4 | n |  | TRUE
96 | bus_LV_6139-5_0_5_node_70 | 0.4 | n |  | TRUE
97 | bus_LV_6139-5_0_5_node_73 | 0.4 | n |  | TRUE
98 | bus_LV_6139-5_0_5_node_74 | 0.4 | n |  | TRUE
99 | bus_LV_6139-5_0_5_node_78 | 0.4 | n |  | TRUE
100 | bus_LV_6139-5_0_5_node_79 | 0.4 | n |  | TRUE
101 | bus_LV_6139-5_0_5_node_66 | 0.4 | n |  | TRUE
102 | bus_LV_6139-5_0_5_node_75 | 0.4 | n |  | TRUE
103 | bus_LV_6139-5_0_5_node_65 | 0.4 | n |  | TRUE
104 | bus_LV_6139-5_0_5_node_67 | 0.4 | n |  | TRUE
105 | bus_LV_6139-5_0_5_node_68 | 0.4 | n |  | TRUE
106 | bus_LV_6139-5_0_5_node_106 | 0.4 | n |  | TRUE
107 | bus_LV_6139-5_0_5_node_107 | 0.4 | n |  | TRUE
108 | bus_LV_6139-5_0_5_node_148 | 0.4 | n |  | TRUE
109 | bus_LV_6139-5_0_5_node_150 | 0.4 | n |  | TRUE
110 | bus_LV_6139-5_0_5_node_153 | 0.4 | n |  | TRUE
111 | bus_LV_6139-5_0_5_node_154 | 0.4 | n |  | TRUE
112 | bus_LV_6139-5_0_5_node_155 | 0.4 | n |  | TRUE
113 | bus_LV_6139-5_0_5_node_160 | 0.4 | n |  | TRUE
114 | bus_LV_6139-5_0_5_node_156 | 0.4 | n |  | TRUE
115 | bus_LV_6139-5_0_5_node_157 | 0.4 | n |  | TRUE
116 | bus_LV_6139-5_0_5_node_158 | 0.4 | n |  | TRUE
117 | bus_LV_6139-5_0_5_node_159 | 0.4 | n |  | TRUE
118 | bus_LV_6139-5_0_5_node_161 | 0.4 | n |  | TRUE
119 | bus_LV_6139-5_0_5_node_162 | 0.4 | n |  | TRUE
120 | bus_LV_6139-5_0_5_node_76 | 0.4 | n |  | TRUE
121 | bus_LV_6139-5_0_5_node_77 | 0.4 | n |  | TRUE
122 | bus_LV_6139-5_0_5_node_81 | 0.4 | n |  | TRUE
123 | bus_LV_6139-5_0_5_node_83 | 0.4 | n |  | TRUE
124 | bus_LV_6139-5_0_5_node_95 | 0.4 | n |  | TRUE
125 | bus_LV_6139-5_0_5_node_90 | 0.4 | n |  | TRUE
126 | bus_LV_6139-5_0_5_node_84 | 0.4 | n |  | TRUE
127 | bus_LV_6139-5_0_5_node_85 | 0.4 | n |  | TRUE
128 | bus_LV_6139-5_0_5_node_86 | 0.4 | n |  | TRUE
129 | bus_LV_6139-5_0_5_node_88 | 0.4 | n |  | TRUE
130 | bus_LV_6139-5_0_5_node_89 | 0.4 | n |  | TRUE
131 | bus_LV_6139-5_0_5_node_96 | 0.4 | n |  | TRUE
132 | bus_LV_6139-5_0_5_node_97 | 0.4 | n |  | TRUE
133 | bus_LV_6139-5_0_5_node_118 | 0.4 | n |  | TRUE
134 | bus_LV_6139-5_0_5_node_98 | 0.4 | n |  | TRUE
135 | bus_LV_6139-5_0_5_node_99 | 0.4 | n |  | TRUE
136 | bus_LV_6139-5_0_5_node_100 | 0.4 | n |  | TRUE
137 | bus_LV_6139-5_0_5_node_101 | 0.4 | n |  | TRUE
138 | bus_LV_6139-5_0_5_node_102 | 0.4 | n |  | TRUE
139 | bus_LV_6139-5_0_5_node_103 | 0.4 | n |  | TRUE
140 | bus_LV_6139-5_0_5_node_104 | 0.4 | n |  | TRUE
141 | bus_LV_6139-5_0_5_node_105 | 0.4 | n |  | TRUE
142 | bus_LV_6139-5_0_5_node_111 | 0.4 | n |  | TRUE
143 | bus_LV_6139-5_0_5_node_115 | 0.4 | n |  | TRUE
144 | bus_LV_6139-5_0_5_node_113 | 0.4 | n |  | TRUE
145 | bus_LV_6139-5_0_5_node_109 | 0.4 | n |  | TRUE
146 | bus_LV_6139-5_0_5_node_110 | 0.4 | n |  | TRUE
147 | bus_LV_6139-5_0_5_node_114 | 0.4 | n |  | TRUE
148 | bus_LV_6139-5_0_5_node_108 | 0.4 | n |  | TRUE
149 | bus_LV_6139-5_0_5_node_112 | 0.4 | n |  | TRUE
150 | bus_LV_6139-5_0_5_node_122 | 0.4 | n |  | TRUE
151 | bus_LV_6139-5_0_5_node_123 | 0.4 | n |  | TRUE
152 | bus_LV_6139-5_0_5_node_124 | 0.4 | n |  | TRUE
153 | bus_LV_6139-5_0_5_node_128 | 0.4 | n |  | TRUE
154 | bus_LV_6139-5_0_5_node_127 | 0.4 | n |  | TRUE
155 | bus_LV_6139-5_0_5_node_129 | 0.4 | n |  | TRUE
156 | bus_LV_6139-5_0_5_node_130 | 0.4 | n |  | TRUE
157 | bus_LV_6139-5_0_5_node_136 | 0.4 | n |  | TRUE
158 | bus_LV_6139-5_0_5_node_145 | 0.4 | n |  | TRUE
159 | bus_LV_6139-5_0_5_node_144 | 0.4 | n |  | TRUE
160 | bus_LV_6139-5_0_5_node_143 | 0.4 | n |  | TRUE
161 | bus_MV_103_0_node_43 | 20 | n |  | TRUE

## load
| name | bus | p_mw | q_mvar | const_z_percent | const_i_percent | sn_mva | scaling | in_service | type
0 | LV_6139-5_0_5_load_0 | 0 | 0.0028787 | 0.00072146 | 0 | 0 |  | 1 | TRUE | wye
1 | LV_6139-5_0_5_load_163 | 2 | 0.0029485 | 0.00073897 | 0 | 0 |  | 1 | TRUE | wye
2 | LV_6139-5_0_5_load_80 | 3 | 0.0022214 | 0.00055673 | 0 | 0 |  | 1 | TRUE | wye
3 | LV_6139-5_0_5_load_3 | 4 | 0.0042195 | 0.0010575 | 0 | 0 |  | 1 | TRUE | wye
4 | LV_6139-5_0_5_load_4 | 5 | 0.0046219 | 0.0011584 | 0 | 0 |  | 1 | TRUE | wye
5 | LV_6139-5_0_5_load_6 | 7 | 0.0037028 | 0.00092802 | 0 | 0 |  | 1 | TRUE | wye
6 | LV_6139-5_0_5_load_8 | 9 | 0.0036483 | 0.00091434 | 0 | 0 |  | 1 | TRUE | wye
7 | LV_6139-5_0_5_load_91 | 10 | 0.0068485 | 0.0017164 | 0 | 0 |  | 1 | TRUE | wye
8 | LV_6139-5_0_5_load_141 | 11 | 0.0017389 | 0.0004358 | 0 | 0 |  | 1 | TRUE | wye
9 | LV_6139-5_0_5_load_140 | 12 | 0.0040258 | 0.001009 | 0 | 0 |  | 1 | TRUE | wye
10 | LV_6139-5_0_5_load_94 | 13 | 0.013682 | 0.0034291 | 0 | 0 |  | 1 | TRUE | wye
11 | LV_6139-5_0_5_load_137 | 15 | 0.0019692 | 0.00049352 | 0 | 0 |  | 1 | TRUE | wye
12 | LV_6139-5_0_5_load_9 | 16 | 0.00442 | 0.0011078 | 0 | 0 |  | 1 | TRUE | wye
13 | LV_6139-5_0_5_load_10 | 17 | 0.0033022 | 0.00082762 | 0 | 0 |  | 1 | TRUE | wye
14 | LV_6139-5_0_5_load_11 | 18 | 0.0024308 | 0.00060922 | 0 | 0 |  | 1 | TRUE | wye
15 | LV_6139-5_0_5_load_12 | 19 | 0.003697 | 0.00092655 | 0 | 0 |  | 1 | TRUE | wye
16 | LV_6139-5_0_5_load_13 | 20 | 0.0080183 | 0.0020096 | 0 | 0 |  | 1 | TRUE | wye
17 | LV_6139-5_0_5_load_87 | 23 | 0.0035644 | 0.00089333 | 0 | 0 |  | 1 | TRUE | wye
18 | LV_6139-5_0_5_load_14 | 24 | 0.0049133 | 0.0012314 | 0 | 0 |  | 1 | TRUE | wye
19 | LV_6139-5_0_5_load_15 | 25 | 0.0058913 | 0.0014765 | 0 | 0 |  | 1 | TRUE | wye
20 | LV_6139-5_0_5_load_16 | 26 | 0.004751 | 0.0011907 | 0 | 0 |  | 1 | TRUE | wye
21 | LV_6139-5_0_5_load_17 | 27 | 0.0025027 | 0.00062722 | 0 | 0 |  | 1 | TRUE | wye
22 | LV_6139-5_0_5_load_18 | 28 | 0.0041549 | 0.0010413 | 0 | 0 |  | 1 | TRUE | wye
23 | LV_6139-5_0_5_load_26 | 29 | 0.0022574 | 0.00056576 | 0 | 0 |  | 1 | TRUE | wye
24 | LV_6139-5_0_5_load_139 | 30 | 0.0039624 | 0.00099307 | 0 | 0 |  | 1 | TRUE | wye
25 | LV_6139-5_0_5_load_119 | 31 | 0.0035995 | 0.00090212 | 0 | 0 |  | 1 | TRUE | wye
26 | LV_6139-5_0_5_load_132 | 32 | 0.0021594 | 0.0005412 | 0 | 0 |  | 1 | TRUE | wye
27 | LV_6139-5_0_5_load_24 | 33 | 0.0047682 | 0.001195 | 0 | 0 |  | 1 | TRUE | wye
28 | LV_6139-5_0_5_load_138 | 34 | 0.0014922 | 0.00037397 | 0 | 0 |  | 1 | TRUE | wye
29 | LV_6139-5_0_5_load_19 | 35 | 0.0025875 | 0.00064849 | 0 | 0 |  | 1 | TRUE | wye
30 | LV_6139-5_0_5_load_20 | 36 | 0.0023308 | 0.00058415 | 0 | 0 |  | 1 | TRUE | wye
31 | LV_6139-5_0_5_load_21 | 37 | 0.0019977 | 0.00050068 | 0 | 0 |  | 1 | TRUE | wye
32 | LV_6139-5_0_5_load_22 | 38 | 0.0023126 | 0.0005796 | 0 | 0 |  | 1 | TRUE | wye
33 | LV_6139-5_0_5_load_23 | 39 | 0.0021007 | 0.00052648 | 0 | 0 |  | 1 | TRUE | wye
34 | LV_6139-5_0_5_load_38 | 40 | 0.0047377 | 0.0011874 | 0 | 0 |  | 1 | TRUE | wye
35 | LV_6139-5_0_5_load_40 | 41 | 0.0023749 | 0.00059521 | 0 | 0 |  | 1 | TRUE | wye
36 | LV_6139-5_0_5_load_37 | 42 | 0.003972 | 0.00099548 | 0 | 0 |  | 1 | TRUE | wye
37 | LV_6139-5_0_5_load_42 | 43 | 0.0040109 | 0.0010052 | 0 | 0 |  | 1 | TRUE | wye
38 | LV_6139-5_0_5_load_36 | 44 | 0.0022722 | 0.00056947 | 0 | 0 |  | 1 | TRUE | wye
39 | LV_6139-5_0_5_load_39 | 45 | 0.004006 | 0.001004 | 0 | 0 |  | 1 | TRUE | wye
40 | LV_6139-5_0_5_load_34 | 47 | 0.0030326 | 0.00076004 | 0 | 0 |  | 1 | TRUE | wye
41 | LV_6139-5_0_5_load_25 | 48 | 0.0019752 | 0.00049503 | 0 | 0 |  | 1 | TRUE | wye
42 | LV_6139-5_0_5_load_27 | 49 | 0.002032 | 0.00050928 | 0 | 0 |  | 1 | TRUE | wye
43 | LV_6139-5_0_5_load_125 | 50 | 0.0037339 | 0.00093579 | 0 | 0 |  | 1 | TRUE | wye
44 | LV_6139-5_0_5_load_126 | 51 | 0.0038027 | 0.00095305 | 0 | 0 |  | 1 | TRUE | wye
45 | LV_6139-5_0_5_load_28 | 52 | 0.0022401 | 0.00056143 | 0 | 0 |  | 1 | TRUE | wye
46 | LV_6139-5_0_5_load_31 | 55 | 0.0020229 | 0.00050699 | 0 | 0 |  | 1 | TRUE | wye
47 | LV_6139-5_0_5_load_32 | 56 | 0.0023256 | 0.00058284 | 0 | 0 |  | 1 | TRUE | wye
48 | LV_6139-5_0_5_load_134 | 58 | 0.0018101 | 0.00045366 | 0 | 0 |  | 1 | TRUE | wye
49 | LV_6139-5_0_5_load_133 | 59 | 0.0021522 | 0.00053938 | 0 | 0 |  | 1 | TRUE | wye
50 | LV_6139-5_0_5_load_131 | 61 | 0.0023338 | 0.0005849 | 0 | 0 |  | 1 | TRUE | wye
51 | LV_6139-5_0_5_load_35 | 62 | 0.0036248 | 0.00090847 | 0 | 0 |  | 1 | TRUE | wye
52 | LV_6139-5_0_5_load_41 | 63 | 0.0051745 | 0.0012968 | 0 | 0 |  | 1 | TRUE | wye
53 | LV_6139-5_0_5_load_120 | 64 | 0.0045437 | 0.0011388 | 0 | 0 |  | 1 | TRUE | wye
54 | LV_6139-5_0_5_load_121 | 65 | 0.0038727 | 0.0009706 | 0 | 0 |  | 1 | TRUE | wye
55 | LV_6139-5_0_5_load_117 | 66 | 0.0029759 | 0.00074582 | 0 | 0 |  | 1 | TRUE | wye
56 | LV_6139-5_0_5_load_47 | 67 | 0.0020213 | 0.00050658 | 0 | 0 |  | 1 | TRUE | wye
57 | LV_6139-5_0_5_load_49 | 68 | 0.0028238 | 0.00070771 | 0 | 0 |  | 1 | TRUE | wye
58 | LV_6139-5_0_5_load_46 | 69 | 0.0029988 | 0.00075156 | 0 | 0 |  | 1 | TRUE | wye
59 | LV_6139-5_0_5_load_146 | 70 | 0.0017799 | 0.00044609 | 0 | 0 |  | 1 | TRUE | wye
60 | LV_6139-5_0_5_load_116 | 71 | 0.0025284 | 0.00063367 | 0 | 0 |  | 1 | TRUE | wye
61 | LV_6139-5_0_5_load_44 | 72 | 0.0029852 | 0.00074816 | 0 | 0 |  | 1 | TRUE | wye
62 | LV_6139-5_0_5_load_56 | 74 | 0.0031359 | 0.00078592 | 0 | 0 |  | 1 | TRUE | wye
63 | LV_6139-5_0_5_load_55 | 76 | 0.0034157 | 0.00085604 | 0 | 0 |  | 1 | TRUE | wye
64 | LV_6139-5_0_5_load_69 | 77 | 0.0030236 | 0.00075779 | 0 | 0 |  | 1 | TRUE | wye
65 | LV_6139-5_0_5_load_57 | 78 | 0.0049798 | 0.0012481 | 0 | 0 |  | 1 | TRUE | wye
66 | LV_6139-5_0_5_load_64 | 79 | 0.0035958 | 0.0009012 | 0 | 0 |  | 1 | TRUE | wye
67 | LV_6139-5_0_5_load_50 | 80 | 0.0050687 | 0.0012703 | 0 | 0 |  | 1 | TRUE | wye
68 | LV_6139-5_0_5_load_53 | 81 | 0.0036717 | 0.00092022 | 0 | 0 |  | 1 | TRUE | wye
69 | LV_6139-5_0_5_load_54 | 84 | 0.0036359 | 0.00091124 | 0 | 0 |  | 1 | TRUE | wye
70 | LV_6139-5_0_5_load_151 | 85 | 0.0036212 | 0.00090755 | 0 | 0 |  | 1 | TRUE | wye
71 | LV_6139-5_0_5_load_149 | 86 | 0.0026456 | 0.00066304 | 0 | 0 |  | 1 | TRUE | wye
72 | LV_6139-5_0_5_load_147 | 88 | 0.005855 | 0.0014674 | 0 | 0 |  | 1 | TRUE | wye
73 | LV_6139-5_0_5_load_72 | 89 | 0.0036162 | 0.0009063 | 0 | 0 |  | 1 | TRUE | wye
74 | LV_6139-5_0_5_load_71 | 90 | 0.003553 | 0.00089046 | 0 | 0 |  | 1 | TRUE | wye
75 | LV_6139-5_0_5_load_60 | 92 | 0.0030756 | 0.00077082 | 0 | 0 |  | 1 | TRUE | wye
76 | LV_6139-5_0_5_load_62 | 94 | 0.0028982 | 0.00072637 | 0 | 0 |  | 1 | TRUE | wye
77 | LV_6139-5_0_5_load_70 | 96 | 0.0030781 | 0.00077144 | 0 | 0 |  | 1 | TRUE | wye
78 | LV_6139-5_0_5_load_73 | 97 | 0.0040725 | 0.0010207 | 0 | 0 |  | 1 | TRUE | wye
79 | LV_6139-5_0_5_load_74 | 98 | 0.0030166 | 0.00075602 | 0 | 0 |  | 1 | TRUE | wye
80 | LV_6139-5_0_5_load_78 | 99 | 0.0046556 | 0.0011668 | 0 | 0 |  | 1 | TRUE | wye
81 | LV_6139-5_0_5_load_79 | 100 | 0.0045109 | 0.0011305 | 0 | 0 |  | 1 | TRUE | wye
82 | LV_6139-5_0_5_load_66 | 101 | 0.0037532 | 0.00094064 | 0 | 0 |  | 1 | TRUE | wye
83 | LV_6139-5_0_5_load_75 | 102 | 0.0021121 | 0.00052935 | 0 | 0 |  | 1 | TRUE | wye
84 | LV_6139-5_0_5_load_65 | 103 | 0.0037854 | 0.00094872 | 0 | 0 |  | 1 | TRUE | wye
85 | LV_6139-5_0_5_load_67 | 104 | 0.0058306 | 0.0014613 | 0 | 0 |  | 1 | TRUE | wye
86 | LV_6139-5_0_5_load_68 | 105 | 0.008686 | 0.0021769 | 0 | 0 |  | 1 | TRUE | wye
87 | LV_6139-5_0_5_load_106 | 106 | 0.0041995 | 0.0010525 | 0 | 0 |  | 1 | TRUE | wye
88 | LV_6139-5_0_5_load_148 | 108 | 0.002568 | 0.0006436 | 0 | 0 |  | 1 | TRUE | wye
89 | LV_6139-5_0_5_load_150 | 109 | 0.0031631 | 0.00079276 | 0 | 0 |  | 1 | TRUE | wye
90 | LV_6139-5_0_5_load_153 | 110 | 0.0022297 | 0.00055882 | 0 | 0 |  | 1 | TRUE | wye
91 | LV_6139-5_0_5_load_154 | 111 | 0.0024483 | 0.00061361 | 0 | 0 |  | 1 | TRUE | wye
92 | LV_6139-5_0_5_load_155 | 112 | 0.0066517 | 0.0016671 | 0 | 0 |  | 1 | TRUE | wye
93 | LV_6139-5_0_5_load_160 | 113 | 0.0031961 | 0.00080102 | 0 | 0 |  | 1 | TRUE | wye
94 | LV_6139-5_0_5_load_156 | 114 | 0.0068471 | 0.001716 | 0 | 0 |  | 1 | TRUE | wye
95 | LV_6139-5_0_5_load_157 | 115 | 0.0062781 | 0.0015734 | 0 | 0 |  | 1 | TRUE | wye
96 | LV_6139-5_0_5_load_158 | 116 | 0.0050387 | 0.0012628 | 0 | 0 |  | 1 | TRUE | wye
97 | LV_6139-5_0_5_load_159 | 117 | 0.0042816 | 0.0010731 | 0 | 0 |  | 1 | TRUE | wye
98 | LV_6139-5_0_5_load_161 | 118 | 0.0037028 | 0.000928 | 0 | 0 |  | 1 | TRUE | wye
99 | LV_6139-5_0_5_load_162 | 119 | 0.0030435 | 0.00076277 | 0 | 0 |  | 1 | TRUE | wye
100 | LV_6139-5_0_5_load_77 | 121 | 0.0016104 | 0.00040361 | 0 | 0 |  | 1 | TRUE | wye
101 | LV_6139-5_0_5_load_81 | 122 | 0.003042 | 0.0007624 | 0 | 0 |  | 1 | TRUE | wye
102 | LV_6139-5_0_5_load_83 | 123 | 0.0025512 | 0.00063939 | 0 | 0 |  | 1 | TRUE | wye
103 | LV_6139-5_0_5_load_95 | 124 | 0.0015044 | 0.00037703 | 0 | 0 |  | 1 | TRUE | wye
104 | LV_6139-5_0_5_load_84 | 126 | 0.0038678 | 0.00096937 | 0 | 0 |  | 1 | TRUE | wye
105 | LV_6139-5_0_5_load_85 | 127 | 0.0027852 | 0.00069803 | 0 | 0 |  | 1 | TRUE | wye
106 | LV_6139-5_0_5_load_86 | 128 | 0.0024043 | 0.00060257 | 0 | 0 |  | 1 | TRUE | wye
107 | LV_6139-5_0_5_load_88 | 129 | 0.0044986 | 0.0011274 | 0 | 0 |  | 1 | TRUE | wye
108 | LV_6139-5_0_5_load_89 | 130 | 0.0022865 | 0.00057305 | 0 | 0 |  | 1 | TRUE | wye
109 | LV_6139-5_0_5_load_96 | 131 | 0.0042031 | 0.0010534 | 0 | 0 |  | 1 | TRUE | wye
110 | LV_6139-5_0_5_load_97 | 132 | 0.001908 | 0.00047819 | 0 | 0 |  | 1 | TRUE | wye
111 | LV_6139-5_0_5_load_118 | 133 | 0.0032793 | 0.00082187 | 0 | 0 |  | 1 | TRUE | wye
112 | LV_6139-5_0_5_load_99 | 135 | 0.0025529 | 0.00063983 | 0 | 0 |  | 1 | TRUE | wye
113 | LV_6139-5_0_5_load_100 | 136 | 0.0027072 | 0.00067849 | 0 | 0 |  | 1 | TRUE | wye
114 | LV_6139-5_0_5_load_101 | 137 | 0.0032643 | 0.00081811 | 0 | 0 |  | 1 | TRUE | wye
115 | LV_6139-5_0_5_load_102 | 138 | 0.0085139 | 0.0021338 | 0 | 0 |  | 1 | TRUE | wye
116 | LV_6139-5_0_5_load_105 | 141 | 0.0024165 | 0.00060564 | 0 | 0 |  | 1 | TRUE | wye
117 | LV_6139-5_0_5_load_115 | 143 | 0.0036195 | 0.00090714 | 0 | 0 |  | 1 | TRUE | wye
118 | LV_6139-5_0_5_load_113 | 144 | 0.0086772 | 0.0021747 | 0 | 0 |  | 1 | TRUE | wye
119 | LV_6139-5_0_5_load_109 | 145 | 0.0043429 | 0.0010884 | 0 | 0 |  | 1 | TRUE | wye
120 | LV_6139-5_0_5_load_110 | 146 | 0.0037686 | 0.00094451 | 0 | 0 |  | 1 | TRUE | wye
121 | LV_6139-5_0_5_load_114 | 147 | 0.0023757 | 0.00059541 | 0 | 0 |  | 1 | TRUE | wye
122 | LV_6139-5_0_5_load_108 | 148 | 0.014815 | 0.0037129 | 0 | 0 |  | 1 | TRUE | wye
123 | LV_6139-5_0_5_load_112 | 149 | 0.0033438 | 0.00083804 | 0 | 0 |  | 1 | TRUE | wye
124 | LV_6139-5_0_5_load_123 | 151 | 0.0025169 | 0.00063079 | 0 | 0 |  | 1 | TRUE | wye
125 | LV_6139-5_0_5_load_124 | 152 | 0.0028662 | 0.00071833 | 0 | 0 |  | 1 | TRUE | wye
126 | LV_6139-5_0_5_load_128 | 153 | 0.0025429 | 0.00063731 | 0 | 0 |  | 1 | TRUE | wye
127 | LV_6139-5_0_5_load_127 | 154 | 0.0022163 | 0.00055545 | 0 | 0 |  | 1 | TRUE | wye
128 | LV_6139-5_0_5_load_129 | 155 | 0.0023759 | 0.00059545 | 0 | 0 |  | 1 | TRUE | wye
129 | LV_6139-5_0_5_load_130 | 156 | 0.0017281 | 0.00043311 | 0 | 0 |  | 1 | TRUE | wye
130 | LV_6139-5_0_5_load_145 | 158 | 0.0017891 | 0.00044839 | 0 | 0 |  | 1 | TRUE | wye
131 | LV_6139-5_0_5_load_144 | 159 | 0.0017159 | 0.00043005 | 0 | 0 |  | 1 | TRUE | wye
132 | LV_6139-5_0_5_load_143 | 160 | 0.0011269 | 0.00028242 | 0 | 0 |  | 1 | TRUE | wye

## ext_grid
| name | bus | vm_pu | va_degree | slack_weight | in_service
0 |  | 71 | 1 | 0 | 1 | TRUE

## line
| name | std_type | from_bus | to_bus | length_km | r_ohm_per_km | x_ohm_per_km | c_nf_per_km | g_us_per_km | max_i_ka | df | parallel | type | in_service
0 | LV_6139-5_0_5_line_0 |  | 0 | 1 | 0.053122 | 0.125 | 0.08 | 261 | 0 | 0.364 | 1 | 1 | cs | TRUE
1 | LV_6139-5_0_5_line_1 |  | 1 | 2 | 0.54564 | 0.125 | 0.08 | 261 | 0 | 0.364 | 1 | 1 | cs | TRUE
2 | LV_6139-5_0_5_line_2 |  | 2 | 3 | 0.061297 | 0.125 | 0.08 | 261 | 0 | 0.364 | 1 | 1 | cs | TRUE
3 | LV_6139-5_0_5_line_3 |  | 3 | 122 | 0.026614 | 0.125 | 0.08 | 261 | 0 | 0.364 | 1 | 1 | cs | TRUE
4 | LV_6139-5_0_5_line_4 |  | 4 | 5 | 0.019191 | 0.125 | 0.08 | 261 | 0 | 0.364 | 1 | 1 | cs | TRUE
5 | LV_6139-5_0_5_line_5 |  | 4 | 6 | 0.042154 | 0.125 | 0.08 | 261 | 0 | 0.364 | 1 | 1 | cs | TRUE
6 | LV_6139-5_0_5_line_6 |  | 5 | 7 | 0.0086036 | 0.125 | 0.08 | 261 | 0 | 0.364 | 1 | 1 | cs | TRUE
7 | LV_6139-5_0_5_line_7 |  | 6 | 8 | 0.028386 | 0.125 | 0.08 | 261 | 0 | 0.364 | 1 | 1 | cs | TRUE
8 | LV_6139-5_0_5_line_8 |  | 6 | 9 | 0.042318 | 0.125 | 0.08 | 261 | 0 | 0.364 | 1 | 1 | cs | TRUE
9 | LV_6139-5_0_5_line_9 |  | 7 | 10 | 0.026921 | 0.125 | 0.08 | 261 | 0 | 0.364 | 1 | 1 | cs | TRUE
10 | LV_6139-5_0_5_line_10 |  | 8 | 11 | 0.083251 | 0.125 | 0.08 | 261 | 0 | 0.364 | 1 | 1 | cs | TRUE
11 | LV_6139-5_0_5_line_11 |  | 9 | 12 | 0.029314 | 0.125 | 0.08 | 261 | 0 | 0.364 | 1 | 3 | cs | TRUE
12 | LV_6139-5_0_5_line_12 |  | 10 | 13 | 0.020541 | 0.125 | 0.08 | 261 | 0 | 0.364 | 1 | 1 | cs | TRUE
13 | LV_6139-5_0_5_line_13 |  | 11 | 14 | 0.069571 | 0.125 | 0.08 | 261 | 0 | 0.364 | 1 | 1 | cs | TRUE
14 | LV_6139-5_0_5_line_14 |  | 12 | 15 | 0.010248 | 0.125 | 0.08 | 261 | 0 | 0.364 | 1 | 4 | cs | TRUE
15 | LV_6139-5_0_5_line_15 |  | 14 | 160 | 0.038866 | 0.125 | 0.08 | 261 | 0 | 0.364 | 1 | 1 | cs | TRUE
16 | LV_6139-5_0_5_line_16 |  | 15 | 60 | 0.0030593 | 0.125 | 0.08 | 261 | 0 | 0.364 | 1 | 4 | cs | TRUE
17 | LV_6139-5_0_5_line_17 |  | 16 | 17 | 0.0070116 | 0.125 | 0.08 | 261 | 0 | 0.364 | 1 | 1 | cs | TRUE
18 | LV_6139-5_0_5_line_18 |  | 16 | 18 | 0.02726 | 0.125 | 0.08 | 261 | 0 | 0.364 | 1 | 1 | cs | TRUE
19 | LV_6139-5_0_5_line_19 |  | 17 | 19 | 0.012628 | 0.125 | 0.08 | 261 | 0 | 0.364 | 1 | 1 | cs | TRUE
20 | LV_6139-5_0_5_line_20 |  | 18 | 20 | 0.0020331 | 0.125 | 0.08 | 261 | 0 | 0.364 | 1 | 1 | cs | TRUE
21 | LV_6139-5_0_5_line_21 |  | 19 | 21 | 0.024224 | 0.125 | 0.08 | 261 | 0 | 0.364 | 1 | 1 | cs | TRUE
22 | LV_6139-5_0_5_line_22 |  | 21 | 22 | 0.072886 | 0.125 | 0.08 | 261 | 0 | 0.364 | 1 | 1 | cs | TRUE
23 | LV_6139-5_0_5_line_23 |  | 21 | 23 | 0.01618 | 0.125 | 0.08 | 261 | 0 | 0.364 | 1 | 1 | cs | TRUE
24 | LV_6139-5_0_5_line_24 |  | 22 | 31 | 0.024158 | 0.125 | 0.08 | 261 | 0 | 0.364 | 1 | 4 | cs | TRUE
25 | LV_6139-5_0_5_line_25 |  | 22 | 27 | 0.027924 | 0.125 | 0.08 | 261 | 0 | 0.364 | 1 | 4 | cs | TRUE
26 | LV_6139-5_0_5_line_26 |  | 23 | 127 | 0.0091327 | 0.125 | 0.08 | 261 | 0 | 0.364 | 1 | 1 | cs | TRUE
27 | LV_6139-5_0_5_line_27 |  | 24 | 25 | 0.023773 | 0.125 | 0.08 | 261 | 0 | 0.364 | 1 | 4 | cs | TRUE
28 | LV_6139-5_0_5_line_28 |  | 24 | 26 | 0.017431 | 0.125 | 0.08 | 261 | 0 | 0.364 | 1 | 4 | cs | TRUE
29 | LV_6139-5_0_5_line_29 |  | 25 | 27 | 0.0097629 | 0.125 | 0.08 | 261 | 0 | 0.364 | 1 | 4 | cs | TRUE
30 | LV_6139-5_0_5_line_30 |  | 26 | 28 | 0.027896 | 0.125 | 0.08 | 261 | 0 | 0.364 | 1 | 4 | cs | TRUE
31 | LV_6139-5_0_5_line_31 |  | 28 | 29 | 0.043501 | 0.125 | 0.08 | 261 | 0 | 0.364 | 1 | 1 | cs | TRUE
32 | LV_6139-5_0_5_line_32 |  | 28 | 30 | 0.042114 | 0.125 | 0.08 | 261 | 0 | 0.364 | 1 | 4 | cs | TRUE
33 | LV_6139-5_0_5_line_33 |  | 29 | 32 | 0.026288 | 0.125 | 0.08 | 261 | 0 | 0.364 | 1 | 1 | cs | TRUE
34 | LV_6139-5_0_5_line_34 |  | 29 | 33 | 0.011604 | 0.125 | 0.08 | 261 | 0 | 0.364 | 1 | 1 | cs | TRUE
35 | LV_6139-5_0_5_line_35 |  | 30 | 34 | 0.021909 | 0.125 | 0.08 | 261 | 0 | 0.364 | 1 | 4 | cs | TRUE
36 | LV_6139-5_0_5_line_36 |  | 31 | 133 | 0.020516 | 0.125 | 0.08 | 261 | 0 | 0.364 | 1 | 4 | cs | TRUE
37 | LV_6139-5_0_5_line_37 |  | 33 | 48 | 0.010535 | 0.125 | 0.08 | 261 | 0 | 0.364 | 1 | 1 | cs | TRUE
38 | LV_6139-5_0_5_line_38 |  | 34 | 155 | 0.029595 | 0.125 | 0.08 | 261 | 0 | 0.364 | 1 | 4 | cs | TRUE
39 | LV_6139-5_0_5_line_39 |  | 35 | 36 | 0.00028366 | 0.125 | 0.08 | 261 | 0 | 0.364 | 1 | 1 | cs | TRUE
40 | LV_6139-5_0_5_line_40 |  | 35 | 37 | 0.023854 | 0.125 | 0.08 | 261 | 0 | 0.364 | 1 | 1 | cs | TRUE
41 | LV_6139-5_0_5_line_41 |  | 36 | 38 | 0.016114 | 0.125 | 0.08 | 261 | 0 | 0.364 | 1 | 1 | cs | TRUE
42 | LV_6139-5_0_5_line_42 |  | 37 | 39 | 0.0027067 | 0.125 | 0.08 | 261 | 0 | 0.364 | 1 | 1 | cs | TRUE
43 | LV_6139-5_0_5_line_43 |  | 38 | 43 | 0.015688 | 0.125 | 0.08 | 261 | 0 | 0.364 | 1 | 1 | cs | TRUE
44 | LV_6139-5_0_5_line_44 |  | 39 | 44 | 0.012595 | 0.125 | 0.08 | 261 | 0 | 0.364 | 1 | 1 | cs | TRUE
45 | LV_6139-5_0_5_line_45 |  | 40 | 41 | 0.0247 | 0.125 | 0.08 | 261 | 0 | 0.364 | 1 | 1 | cs | TRUE
46 | LV_6139-5_0_5_line_46 |  | 40 | 42 | 0.021448 | 0.125 | 0.08 | 261 | 0 | 0.364 | 1 | 1 | cs | TRUE
47 | LV_6139-5_0_5_line_47 |  | 41 | 66 | 0.011981 | 0.125 | 0.08 | 261 | 0 | 0.364 | 1 | 1 | cs | TRUE
48 | LV_6139-5_0_5_line_48 |  | 42 | 45 | 0.0090894 | 0.125 | 0.08 | 261 | 0 | 0.364 | 1 | 1 | cs | TRUE
49 | LV_6139-5_0_5_line_49 |  | 43 | 46 | 0.012169 | 0.125 | 0.08 | 261 | 0 | 0.364 | 1 | 1 | cs | TRUE
50 | LV_6139-5_0_5_line_50 |  | 44 | 47 | 0.013285 | 0.125 | 0.08 | 261 | 0 | 0.364 | 1 | 1 | cs | TRUE
51 | LV_6139-5_0_5_line_51 |  | 45 | 63 | 0.011513 | 0.125 | 0.08 | 261 | 0 | 0.364 | 1 | 1 | cs | TRUE
52 | LV_6139-5_0_5_line_52 |  | 46 | 72 | 0.035325 | 0.125 | 0.08 | 261 | 0 | 0.364 | 1 | 4 | cs | TRUE
53 | LV_6139-5_0_5_line_53 |  | 46 | 73 | 0.006922 | 0.125 | 0.08 | 261 | 0 | 0.364 | 1 | 4 | cs | TRUE
54 | LV_6139-5_0_5_line_54 |  | 47 | 62 | 0.019682 | 0.125 | 0.08 | 261 | 0 | 0.364 | 1 | 1 | cs | TRUE
55 | LV_6139-5_0_5_line_55 |  | 48 | 49 | 0.011279 | 0.125 | 0.08 | 261 | 0 | 0.364 | 1 | 1 | cs | TRUE
56 | LV_6139-5_0_5_line_56 |  | 49 | 50 | 0.0027834 | 0.125 | 0.08 | 261 | 0 | 0.364 | 1 | 1 | cs | TRUE
57 | LV_6139-5_0_5_line_57 |  | 50 | 51 | 0.0046 | 0.125 | 0.08 | 261 | 0 | 0.364 | 1 | 1 | cs | TRUE
58 | LV_6139-5_0_5_line_58 |  | 51 | 154 | 0.0321 | 0.125 | 0.08 | 261 | 0 | 0.364 | 1 | 1 | cs | TRUE
59 | LV_6139-5_0_5_line_59 |  | 52 | 53 | 0.07284 | 0.125 | 0.08 | 261 | 0 | 0.364 | 1 | 4 | cs | TRUE
60 | LV_6139-5_0_5_line_60 |  | 52 | 54 | 0.020555 | 0.125 | 0.08 | 261 | 0 | 0.364 | 1 | 4 | cs | TRUE
61 | LV_6139-5_0_5_line_61 |  | 53 | 55 | 0.012541 | 0.125 | 0.08 | 261 | 0 | 0.364 | 1 | 4 | cs | TRUE
62 | LV_6139-5_0_5_line_62 |  | 53 | 56 | 0.024023 | 0.125 | 0.08 | 261 | 0 | 0.364 | 1 | 1 | cs | TRUE
63 | LV_6139-5_0_5_line_63 |  | 54 | 57 | 0.08378 | 0.125 | 0.08 | 261 | 0 | 0.364 | 1 | 4 | cs | TRUE
64 | LV_6139-5_0_5_line_64 |  | 55 | 58 | 0.016716 | 0.125 | 0.08 | 261 | 0 | 0.364 | 1 | 4 | cs | TRUE
65 | LV_6139-5_0_5_line_65 |  | 57 | 59 | 0.030018 | 0.125 | 0.08 | 261 | 0 | 0.364 | 1 | 4 | cs | TRUE
66 | LV_6139-5_0_5_line_66 |  | 58 | 60 | 0.017431 | 0.125 | 0.08 | 261 | 0 | 0.364 | 1 | 4 | cs | TRUE
67 | LV_6139-5_0_5_line_67 |  | 59 | 61 | 0.032376 | 0.125 | 0.08 | 261 | 0 | 0.364 | 1 | 4 | cs | TRUE
68 | LV_6139-5_0_5_line_68 |  | 60 | 157 | 0.004726 | 0.125 | 0.08 | 261 | 0 | 0.364 | 1 | 1 | cs | TRUE
69 | LV_6139-5_0_5_line_69 |  | 61 | 156 | 0.02042 | 0.125 | 0.08 | 261 | 0 | 0.364 | 1 | 4 | cs | TRUE
70 | LV_6139-5_0_5_line_70 |  | 63 | 64 | 0.029753 | 0.125 | 0.08 | 261 | 0 | 0.364 | 1 | 1 | cs | TRUE
71 | LV_6139-5_0_5_line_71 |  | 64 | 65 | 0.030782 | 0.125 | 0.08 | 261 | 0 | 0.364 | 1 | 1 | cs | TRUE
72 | LV_6139-5_0_5_line_72 |  | 66 | 71 | 0.044765 | 0.125 | 0.08 | 261 | 0 | 0.364 | 1 | 1 | cs | TRUE
73 | LV_6139-5_0_5_line_73 |  | 67 | 68 | 0.0025849 | 0.125 | 0.08 | 261 | 0 | 0.364 | 1 | 1 | cs | TRUE
74 | LV_6139-5_0_5_line_74 |  | 67 | 69 | 0.075192 | 0.125 | 0.08 | 261 | 0 | 0.364 | 1 | 1 | cs | TRUE
75 | LV_6139-5_0_5_line_75 |  | 68 | 70 | 0.053226 | 0.125 | 0.08 | 261 | 0 | 0.364 | 1 | 1 | cs | TRUE
76 | LV_6139-5_0_5_line_76 |  | 69 | 75 | 0.0020473 | 0.125 | 0.08 | 261 | 0 | 0.364 | 1 | 1 | cs | TRUE
77 | LV_6139-5_0_5_line_77 |  | 71 | 143 | 0.00952 | 0.125 | 0.08 | 261 | 0 | 0.364 | 1 | 4 | cs | TRUE
78 | LV_6139-5_0_5_line_78 |  | 72 | 74 | 0.018584 | 0.125 | 0.08 | 261 | 0 | 0.364 | 1 | 4 | cs | TRUE
79 | LV_6139-5_0_5_line_79 |  | 73 | 75 | 0.020599 | 0.125 | 0.08 | 261 | 0 | 0.364 | 1 | 1 | cs | TRUE
80 | LV_6139-5_0_5_line_80 |  | 73 | 76 | 0.049436 | 0.125 | 0.08 | 261 | 0 | 0.364 | 1 | 4 | cs | TRUE
81 | LV_6139-5_0_5_line_81 |  | 74 | 78 | 0.01685 | 0.125 | 0.08 | 261 | 0 | 0.364 | 1 | 4 | cs | TRUE
82 | LV_6139-5_0_5_line_82 |  | 75 | 80 | 0.022682 | 0.125 | 0.08 | 261 | 0 | 0.364 | 1 | 1 | cs | TRUE
83 | LV_6139-5_0_5_line_83 |  | 76 | 81 | 0.0022699 | 0.125 | 0.08 | 261 | 0 | 0.364 | 1 | 4 | cs | TRUE
84 | LV_6139-5_0_5_line_84 |  | 77 | 78 | 0.018131 | 0.125 | 0.08 | 261 | 0 | 0.364 | 1 | 4 | cs | TRUE
85 | LV_6139-5_0_5_line_85 |  | 77 | 79 | 0.024109 | 0.125 | 0.08 | 261 | 0 | 0.364 | 1 | 4 | cs | TRUE
86 | LV_6139-5_0_5_line_86 |  | 79 | 91 | 0.022604 | 0.125 | 0.08 | 261 | 0 | 0.364 | 1 | 4 | cs | TRUE
87 | LV_6139-5_0_5_line_87 |  | 81 | 82 | 0.024117 | 0.125 | 0.08 | 261 | 0 | 0.364 | 1 | 3 | cs | TRUE
88 | LV_6139-5_0_5_line_88 |  | 82 | 83 | 0.046947 | 0.125 | 0.08 | 261 | 0 | 0.364 | 1 | 1 | cs | TRUE
89 | LV_6139-5_0_5_line_89 |  | 82 | 84 | 0.011189 | 0.125 | 0.08 | 261 | 0 | 0.364 | 1 | 1 | cs | TRUE
90 | LV_6139-5_0_5_line_90 |  | 83 | 85 | 0.016007 | 0.125 | 0.08 | 261 | 0 | 0.364 | 1 | 1 | cs | TRUE
91 | LV_6139-5_0_5_line_91 |  | 83 | 86 | 0.016726 | 0.125 | 0.08 | 261 | 0 | 0.364 | 1 | 1 | cs | TRUE
92 | LV_6139-5_0_5_line_92 |  | 85 | 87 | 0.019942 | 0.125 | 0.08 | 261 | 0 | 0.364 | 1 | 1 | cs | TRUE
93 | LV_6139-5_0_5_line_93 |  | 86 | 88 | 0.01987 | 0.125 | 0.08 | 261 | 0 | 0.364 | 1 | 1 | cs | TRUE
94 | LV_6139-5_0_5_line_94 |  | 87 | 110 | 0.0079412 | 0.125 | 0.08 | 261 | 0 | 0.364 | 1 | 1 | cs | TRUE
95 | LV_6139-5_0_5_line_95 |  | 87 | 111 | 0.021903 | 0.125 | 0.08 | 261 | 0 | 0.364 | 1 | 1 | cs | TRUE
96 | LV_6139-5_0_5_line_96 |  | 88 | 108 | 0.00084698 | 0.125 | 0.08 | 261 | 0 | 0.364 | 1 | 1 | cs | TRUE
97 | LV_6139-5_0_5_line_97 |  | 89 | 90 | 0.045609 | 0.125 | 0.08 | 261 | 0 | 0.364 | 1 | 1 | cs | TRUE
98 | LV_6139-5_0_5_line_98 |  | 90 | 97 | 0.0040753 | 0.125 | 0.08 | 261 | 0 | 0.364 | 1 | 1 | cs | TRUE
99 | LV_6139-5_0_5_line_99 |  | 91 | 92 | 0.035085 | 0.125 | 0.08 | 261 | 0 | 0.364 | 1 | 4 | cs | TRUE
100 | LV_6139-5_0_5_line_100 |  | 92 | 93 | 0.013203 | 0.125 | 0.08 | 261 | 0 | 0.364 | 1 | 4 | cs | TRUE
101 | LV_6139-5_0_5_line_101 |  | 93 | 94 | 0.010332 | 0.125 | 0.08 | 261 | 0 | 0.364 | 1 | 4 | cs | TRUE
102 | LV_6139-5_0_5_line_102 |  | 93 | 95 | 0.026348 | 0.125 | 0.08 | 261 | 0 | 0.364 | 1 | 1 | cs | TRUE
103 | LV_6139-5_0_5_line_103 |  | 94 | 96 | 0.011814 | 0.125 | 0.08 | 261 | 0 | 0.364 | 1 | 4 | cs | TRUE
104 | LV_6139-5_0_5_line_104 |  | 95 | 97 | 0.013056 | 0.125 | 0.08 | 261 | 0 | 0.364 | 1 | 1 | cs | TRUE
105 | LV_6139-5_0_5_line_105 |  | 95 | 98 | 0.011293 | 0.125 | 0.08 | 261 | 0 | 0.364 | 1 | 1 | cs | TRUE
106 | LV_6139-5_0_5_line_106 |  | 96 | 99 | 0.037987 | 0.125 | 0.08 | 261 | 0 | 0.364 | 1 | 4 | cs | TRUE
107 | LV_6139-5_0_5_line_107 |  | 98 | 102 | 0.016415 | 0.125 | 0.08 | 261 | 0 | 0.364 | 1 | 1 | cs | TRUE
108 | LV_6139-5_0_5_line_108 |  | 99 | 100 | 0.033377 | 0.125 | 0.08 | 261 | 0 | 0.364 | 1 | 4 | cs | TRUE
109 | LV_6139-5_0_5_line_109 |  | 99 | 101 | 0.030159 | 0.125 | 0.08 | 261 | 0 | 0.364 | 1 | 1 | cs | TRUE
110 | LV_6139-5_0_5_line_110 |  | 100 | 105 | 0.03424 | 0.125 | 0.08 | 261 | 0 | 0.364 | 1 | 4 | cs | TRUE
111 | LV_6139-5_0_5_line_111 |  | 101 | 103 | 0.018819 | 0.125 | 0.08 | 261 | 0 | 0.364 | 1 | 1 | cs | TRUE
112 | LV_6139-5_0_5_line_112 |  | 102 | 120 | 0.012998 | 0.125 | 0.08 | 261 | 0 | 0.364 | 1 | 1 | cs | TRUE
113 | LV_6139-5_0_5_line_113 |  | 103 | 104 | 0.0028921 | 0.125 | 0.08 | 261 | 0 | 0.364 | 1 | 1 | cs | TRUE
114 | LV_6139-5_0_5_line_114 |  | 105 | 106 | 0.013881 | 0.125 | 0.08 | 261 | 0 | 0.364 | 1 | 4 | cs | TRUE
115 | LV_6139-5_0_5_line_115 |  | 106 | 107 | 0.011801 | 0.125 | 0.08 | 261 | 0 | 0.364 | 1 | 4 | cs | TRUE
116 | LV_6139-5_0_5_line_116 |  | 107 | 148 | 0.028301 | 0.125 | 0.08 | 261 | 0 | 0.364 | 1 | 1 | cs | TRUE
117 | LV_6139-5_0_5_line_117 |  | 107 | 145 | 0.049669 | 0.125 | 0.08 | 261 | 0 | 0.364 | 1 | 4 | cs | TRUE
118 | LV_6139-5_0_5_line_118 |  | 108 | 109 | 0.011154 | 0.125 | 0.08 | 261 | 0 | 0.364 | 1 | 1 | cs | TRUE
119 | LV_6139-5_0_5_line_119 |  | 110 | 112 | 0.021499 | 0.125 | 0.08 | 261 | 0 | 0.364 | 1 | 1 | cs | TRUE
120 | LV_6139-5_0_5_line_120 |  | 111 | 113 | 0.026289 | 0.125 | 0.08 | 261 | 0 | 0.364 | 1 | 1 | cs | TRUE
121 | LV_6139-5_0_5_line_121 |  | 112 | 114 | 0.00066006 | 0.125 | 0.08 | 261 | 0 | 0.364 | 1 | 1 | cs | TRUE
122 | LV_6139-5_0_5_line_122 |  | 114 | 115 | 0.025372 | 0.125 | 0.08 | 261 | 0 | 0.364 | 1 | 1 | cs | TRUE
123 | LV_6139-5_0_5_line_123 |  | 115 | 116 | 0.015713 | 0.125 | 0.08 | 261 | 0 | 0.364 | 1 | 1 | cs | TRUE
124 | LV_6139-5_0_5_line_124 |  | 116 | 117 | 0.019395 | 0.125 | 0.08 | 261 | 0 | 0.364 | 1 | 1 | cs | TRUE
125 | LV_6139-5_0_5_line_125 |  | 117 | 118 | 0.021708 | 0.125 | 0.08 | 261 | 0 | 0.364 | 1 | 1 | cs | TRUE
126 | LV_6139-5_0_5_line_126 |  | 118 | 119 | 0.02068 | 0.125 | 0.08 | 261 | 0 | 0.364 | 1 | 1 | cs | TRUE
127 | LV_6139-5_0_5_line_127 |  | 120 | 121 | 0.029637 | 0.125 | 0.08 | 261 | 0 | 0.364 | 1 | 1 | cs | TRUE
128 | LV_6139-5_0_5_line_128 |  | 122 | 123 | 0.019263 | 0.125 | 0.08 | 261 | 0 | 0.364 | 1 | 1 | cs | TRUE
129 | LV_6139-5_0_5_line_129 |  | 123 | 124 | 0.028738 | 0.125 | 0.08 | 261 | 0 | 0.364 | 1 | 1 | cs | TRUE
130 | LV_6139-5_0_5_line_130 |  | 124 | 125 | 0.023733 | 0.125 | 0.08 | 261 | 0 | 0.364 | 1 | 1 | cs | TRUE
131 | LV_6139-5_0_5_line_131 |  | 125 | 131 | 0.037718 | 0.125 | 0.08 | 261 | 0 | 0.364 | 1 | 1 | cs | TRUE
132 | LV_6139-5_0_5_line_132 |  | 125 | 130 | 0.011759 | 0.125 | 0.08 | 261 | 0 | 0.364 | 1 | 1 | cs | TRUE
133 | LV_6139-5_0_5_line_133 |  | 126 | 127 | 0.020627 | 0.125 | 0.08 | 261 | 0 | 0.364 | 1 | 1 | cs | TRUE
134 | LV_6139-5_0_5_line_134 |  | 126 | 128 | 5.8092e-05 | 0.125 | 0.08 | 261 | 0 | 0.364 | 1 | 1 | cs | TRUE
135 | LV_6139-5_0_5_line_135 |  | 128 | 129 | 0.025252 | 0.125 | 0.08 | 261 | 0 | 0.364 | 1 | 1 | cs | TRUE
136 | LV_6139-5_0_5_line_136 |  | 129 | 130 | 0.031326 | 0.125 | 0.08 | 261 | 0 | 0.364 | 1 | 1 | cs | TRUE
137 | LV_6139-5_0_5_line_137 |  | 131 | 132 | 0.0033855 | 0.125 | 0.08 | 261 | 0 | 0.364 | 1 | 1 | cs | TRUE
138 | LV_6139-5_0_5_line_138 |  | 132 | 134 | 0.010909 | 0.125 | 0.08 | 261 | 0 | 0.364 | 1 | 1 | cs | TRUE
139 | LV_6139-5_0_5_line_139 |  | 133 | 147 | 0.0091666 | 0.125 | 0.08 | 261 | 0 | 0.364 | 1 | 4 | cs | TRUE
140 | LV_6139-5_0_5_line_140 |  | 134 | 135 | 0.012464 | 0.125 | 0.08 | 261 | 0 | 0.364 | 1 | 1 | cs | TRUE
141 | LV_6139-5_0_5_line_141 |  | 135 | 136 | 0.027417 | 0.125 | 0.08 | 261 | 0 | 0.364 | 1 | 1 | cs | TRUE
142 | LV_6139-5_0_5_line_142 |  | 136 | 137 | 0.017727 | 0.125 | 0.08 | 261 | 0 | 0.364 | 1 | 1 | cs | TRUE
143 | LV_6139-5_0_5_line_143 |  | 138 | 139 | 0.063518 | 0.125 | 0.08 | 261 | 0 | 0.364 | 1 | 1 | cs | TRUE
144 | LV_6139-5_0_5_line_144 |  | 139 | 140 | 0.0627 | 0.125 | 0.08 | 261 | 0 | 0.364 | 1 | 4 | cs | TRUE
145 | LV_6139-5_0_5_line_145 |  | 139 | 141 | 0.049487 | 0.125 | 0.08 | 261 | 0 | 0.364 | 1 | 4 | cs | TRUE
146 | LV_6139-5_0_5_line_146 |  | 140 | 142 | 0.035062 | 0.125 | 0.08 | 261 | 0 | 0.364 | 1 | 4 | cs | TRUE
147 | LV_6139-5_0_5_line_147 |  | 140 | 143 | 0.013182 | 0.125 | 0.08 | 261 | 0 | 0.364 | 1 | 4 | cs | TRUE
148 | LV_6139-5_0_5_line_148 |  | 141 | 144 | 0.071907 | 0.125 | 0.08 | 261 | 0 | 0.364 | 1 | 4 | cs | TRUE
149 | LV_6139-5_0_5_line_149 |  | 142 | 145 | 0.038623 | 0.125 | 0.08 | 261 | 0 | 0.364 | 1 | 4 | cs | TRUE
150 | LV_6139-5_0_5_line_150 |  | 142 | 146 | 0.021809 | 0.125 | 0.08 | 261 | 0 | 0.364 | 1 | 1 | cs | TRUE
151 | LV_6139-5_0_5_line_151 |  | 144 | 147 | 3.3231e-05 | 0.125 | 0.08 | 261 | 0 | 0.364 | 1 | 4 | cs | TRUE
152 | LV_6139-5_0_5_line_152 |  | 146 | 149 | 0.0093439 | 0.125 | 0.08 | 261 | 0 | 0.364 | 1 | 1 | cs | TRUE
153 | LV_6139-5_0_5_line_153 |  | 150 | 151 | 0.01634 | 0.125 | 0.08 | 261 | 0 | 0.364 | 1 | 1 | cs | TRUE
154 | LV_6139-5_0_5_line_154 |  | 150 | 152 | 0.013894 | 0.125 | 0.08 | 261 | 0 | 0.364 | 1 | 1 | cs | TRUE
155 | LV_6139-5_0_5_line_155 |  | 150 | 153 | 0.048453 | 0.125 | 0.08 | 261 | 0 | 0.364 | 1 | 1 | cs | TRUE
156 | LV_6139-5_0_5_line_156 |  | 153 | 154 | 0.01961 | 0.125 | 0.08 | 261 | 0 | 0.364 | 1 | 1 | cs | TRUE
157 | LV_6139-5_0_5_line_157 |  | 155 | 156 | 0.045311 | 0.125 | 0.08 | 261 | 0 | 0.364 | 1 | 4 | cs | TRUE
158 | LV_6139-5_0_5_line_158 |  | 157 | 158 | 0.014969 | 0.125 | 0.08 | 261 | 0 | 0.364 | 1 | 1 | cs | TRUE
159 | LV_6139-5_0_5_line_159 |  | 157 | 159 | 0.0090864 | 0.125 | 0.08 | 261 | 0 | 0.364 | 1 | 1 | cs | TRUE

## trafo
| name | std_type | hv_bus | lv_bus | sn_mva | vn_hv_kv | vn_lv_kv | vk_percent | vkr_percent | pfe_kw | i0_percent | shift_degree | tap_side | tap_neutral | tap_min | tap_max | tap_step_percent | tap_step_degree | tap_pos | tap_phase_shifter | parallel | df | in_service
0 | LV_6139-5_0_5_trafo_116 | 0.63 MVA 20/0.4 kV | 161 | 71 | 0.63 | 20 | 0.4 | 6 | 1.206 | 1.65 | 0.2619 | 150 | hv | 0 | -2 | 2 | 2.5 | 0 | 0 | FALSE | 1 | 1 | TRUE

## line_geodata
| x0 | y0 | x1 | y1 | x2 | y2 | x3 | y3 | x4 | y4 | x5 | y5 | x6 | y6 | x7 | y7 | x8 | y8 | x9 | y9 | x10 | y10 | x11 | y11 | x12 | y12 | x13 | y13 | x14 | y14
0 | 2584423.2757 | 1109123.5445 | 2584415.2515 | 1109119.8189 | 2584405.5944 | 1109112.2178 | 2584399.9753 | 1109106.0849 | 2584395.2097 | 1109098.2488 | 2584391.3965 | 1109091.144 | 2584389.7188 | 1109084.9342
1 | 2584729.0414 | 1109575.4656 | 2584423.2757 | 1109123.5445
2 | 2584777.1178 | 1109613.4911 | 2584729.0414 | 1109575.4656
3 | 2584777.1178 | 1109613.4911 | 2584764.3646 | 1109633.0049 | 2584761.9106 | 1109635.2154
4 | 2584596.1018 | 1109709.6883 | 2584614.4893 | 1109704.1937
5 | 2584554.4044 | 1109705.197 | 2584569.2096 | 1109707.7159 | 2584593.7986 | 1109710.3766 | 2584596.1018 | 1109709.6883
6 | 2584614.4893 | 1109704.1937 | 2584615.6362 | 1109703.851 | 2584622.2572 | 1109700.5313
7 | 2584554.4044 | 1109705.197 | 2584564.0556 | 1109698.8246 | 2584580.3655 | 1109694.4363
8 | 2584554.4044 | 1109705.197 | 2584519.7716 | 1109729.5144
9 | 2584622.2572 | 1109700.5313 | 2584646.3229 | 1109688.4651
10 | 2584580.3655 | 1109694.4363 | 2584580.0741 | 1109692.2804 | 2584577.8135 | 1109690.7076 | 2584574.4118 | 1109690.1383 | 2584567.65 | 1109690.1556 | 2584561.2988 | 1109690.5831 | 2584554.055 | 1109692.4804 | 2584544.7853 | 1109696.9619 | 2584537.7537 | 1109700.2483 | 2584530.7857 | 1109704.2237 | 2584525.4891 | 1109706.0493 | 2584519.9808 | 1109706.6859 | 2584512.7214 | 1109705.5262 | 2584507.485 | 1109703.7276 | 2584503.6921 | 1109702.0658
11 | 2584496.528 | 1109747.1745 | 2584499.2809 | 1109743.902 | 2584519.7716 | 1109729.5144
12 | 2584663.0232 | 1109676.5056 | 2584646.3229 | 1109688.4651
13 | 2584441.4564 | 1109699.9179 | 2584442.6788 | 1109700.4705 | 2584445.816 | 1109700.3291 | 2584448.1113 | 1109700.3898 | 2584453.2666 | 1109697.7308 | 2584460.0096 | 1109693.4113 | 2584467.3863 | 1109689.0901 | 2584473.3786 | 1109687.3294 | 2584479.5091 | 1109688.2252 | 2584485.1641 | 1109690.5673 | 2584497.8636 | 1109697.616 | 2584503.2222 | 1109701.8599 | 2584503.6921 | 1109702.0658
14 | 2584489.6537 | 1109754.7152 | 2584490.968 | 1109753.7839 | 2584496.528 | 1109747.1745
15 | 2584441.4564 | 1109699.9179 | 2584439.701 | 1109702.4681 | 2584435.1805 | 1109705.5369 | 2584428.9955 | 1109710.4775 | 2584423.6378 | 1109715.5605 | 2584415.5711 | 1109721.9734 | 2584411.5757 | 1109724.4485
16 | 2584487.1575 | 1109756.4839 | 2584489.6537 | 1109754.7152
17 | 2584602.571 | 1109765.0214 | 2584609.5749 | 1109765.3503
18 | 2584602.571 | 1109765.0214 | 2584591.209 | 1109764.4879 | 2584576.0877 | 1109769.3557
19 | 2584622.1892 | 1109765.9426 | 2584609.5749 | 1109765.3503
20 | 2584574.1524 | 1109769.9787 | 2584576.0877 | 1109769.3557
21 | 2584644.1374 | 1109774.0244 | 2584632.5264 | 1109766.4279 | 2584622.1892 | 1109765.9426
22 | 2584612.8923 | 1109806.6091 | 2584597.8177 | 1109807.448 | 2584603.1903 | 1109799.1079 | 2584644.1374 | 1109774.0244
23 | 2584644.1374 | 1109774.0244 | 2584657.1458 | 1109764.4029
24 | 2584612.8923 | 1109806.6091 | 2584637.0437 | 1109807.1895
25 | 2584612.8923 | 1109806.6091 | 2584609.926 | 1109810.0962 | 2584596.755 | 1109817.967 | 2584591.3196 | 1109823.8396
26 | 2584657.1458 | 1109764.4029 | 2584664.4884 | 1109758.9721
27 | 2584568.8363 | 1109848.7203 | 2584568.8363 | 1109848.7203 | 2584575.7562 | 1109841.0877 | 2584584.695 | 1109831.0108
28 | 2584568.8363 | 1109848.7203 | 2584557.0457 | 1109852.4412 | 2584551.9808 | 1109852.3017
29 | 2584584.695 | 1109831.0108 | 2584584.9873 | 1109830.6812 | 2584591.3196 | 1109823.8396
30 | 2584524.6382 | 1109856.3605 | 2584541.543 | 1109852.0141 | 2584551.9808 | 1109852.3017
31 | 2584524.6382 | 1109856.3605 | 2584518.8774 | 1109857.8417 | 2584508.0236 | 1109865.2511 | 2584499.0186 | 1109873.3449 | 2584496.0363 | 1109882.5794 | 2584495.7625 | 1109884.3032 | 2584495.6301 | 1109885.1471
32 | 2584524.6382 | 1109856.3605 | 2584514.6337 | 1109815.4518
33 | 2584495.6301 | 1109885.1471 | 2584492.8228 | 1109859.0092
34 | 2584493.7924 | 1109896.6048 | 2584494.4396 | 1109892.733 | 2584495.6301 | 1109885.1471
35 | 2584492.7868 | 1109814.2238 | 2584511.163 | 1109814.8513 | 2584514.6337 | 1109815.4518
36 | 2584657.5226 | 1109806.0053 | 2584637.9856 | 1109807.2121 | 2584637.0437 | 1109807.1895
37 | 2584493.7924 | 1109896.6048 | 2584492.1641 | 1109906.3456 | 2584492.0569 | 1109906.9955
38 | 2584467.7452 | 1109829.9968 | 2584492.7868 | 1109814.2238
39 | 2584678.2461 | 1109963.9808 | 2584677.9676 | 1109964.0344
40 | 2584654.5428 | 1109968.5416 | 2584677.9676 | 1109964.0344
41 | 2584678.2461 | 1109963.9808 | 2584683.1866 | 1109963.0302 | 2584693.3598 | 1109958.6318
42 | 2584654.5428 | 1109968.5416 | 2584651.8848 | 1109969.053
43 | 2584693.3598 | 1109958.6318 | 2584696.61 | 1109957.2266 | 2584708.7335 | 1109957.99
44 | 2584639.5133 | 1109970.8663 | 2584641.0306 | 1109971.1415 | 2584651.8848 | 1109969.053
45 | 2584672.6697 | 1109879.4887 | 2584658.6142 | 1109890.5566 | 2584652.1386 | 1109892.6655
46 | 2584631.7446 | 1109899.3071 | 2584652.1386 | 1109892.6655
47 | 2584672.6697 | 1109879.4887 | 2584682.0823 | 1109872.0767 | 2584682.0823 | 1109872.0767
48 | 2584631.7446 | 1109899.3071 | 2584631.7446 | 1109899.3071 | 2584622.8897 | 1109901.3584
49 | 2584720.8782 | 1109958.7548 | 2584708.7335 | 1109957.99
50 | 2584626.4419 | 1109968.4954 | 2584639.5133 | 1109970.8663
51 | 2584611.6735 | 1109903.9567 | 2584622.8897 | 1109901.3584
52 | 2584720.8782 | 1109958.7548 | 2584728.3563 | 1109951.8324 | 2584741.9655 | 1109946.1396 | 2584751.993 | 1109943.4482
53 | 2584720.8782 | 1109958.7548 | 2584726.1135 | 1109963.2993
54 | 2584626.4419 | 1109968.4954 | 2584619.4532 | 1109967.2278 | 2584606.923 | 1109966.1192
55 | 2584492.0569 | 1109906.9955 | 2584490.2214 | 1109918.1242
56 | 2584489.9995 | 1109920.8956 | 2584490.1097 | 1109918.8015 | 2584490.2214 | 1109918.1242
57 | 2584489.9995 | 1109920.8956 | 2584489.7578 | 1109925.4892
58 | 2584487.4328 | 1109956.6383 | 2584487.4328 | 1109956.6383 | 2584491.5712 | 1109946.2448 | 2584489.454 | 1109931.265 | 2584489.7578 | 1109925.4892
59 | 2584445.6057 | 1109777.5903 | 2584413.1619 | 1109785.489 | 2584392.1788 | 1109793.5251 | 2584383.817 | 1109799.3607 | 2584379.6007 | 1109804.6739
60 | 2584367.1504 | 1109821.0035 | 2584368.851 | 1109818.22 | 2584379.6007 | 1109804.6739
61 | 2584445.6057 | 1109777.5903 | 2584457.2345 | 1109772.8958
62 | 2584455.5883 | 1109761.979 | 2584455.6629 | 1109766.9479 | 2584449.8608 | 1109770.4869 | 2584443.8286 | 1109771.7253 | 2584444.3742 | 1109773.5136 | 2584445.6057 | 1109777.5903
63 | 2584357.1947 | 1109876.6681 | 2584348.4997 | 1109879.0697 | 2584340.088 | 1109877.5241 | 2584339.4226 | 1109874.213 | 2584336.7114 | 1109871.6966 | 2584340.3738 | 1109865.5618 | 2584355.2155 | 1109840.5553 | 2584367.1504 | 1109821.0035
64 | 2584457.2345 | 1109772.8958 | 2584459.6015 | 1109771.9403 | 2584471.9548 | 1109765.0112
65 | 2584357.1947 | 1109876.6681 | 2584361.3126 | 1109879.281 | 2584367.2321 | 1109879.3657 | 2584380.9364 | 1109865.8886
66 | 2584487.1575 | 1109756.4839 | 2584471.9548 | 1109765.0112
67 | 2584406.2646 | 1109846.1464 | 2584393.6628 | 1109853.3732 | 2584380.9364 | 1109865.8886
68 | 2584487.1575 | 1109756.4839 | 2584485.3148 | 1109752.1309
69 | 2584423.9784 | 1109835.9879 | 2584406.2646 | 1109846.1464
70 | 2584611.6735 | 1109903.9567 | 2584582.6881 | 1109910.6713 | 2584582.6881 | 1109910.6713
71 | 2584582.6881 | 1109910.6713 | 2584556.4424 | 1109924.6343 | 2584555.7815 | 1109925.4538
72 | 2584682.0823 | 1109872.0767 | 2584704.0132 | 1109833.052
73 | 2584645.6332 | 1110006.9139 | 2584647.7497 | 1110005.43
74 | 2584647.7497 | 1110005.43 | 2584652.762 | 1110001.9158 | 2584660.1758 | 1109997.0834 | 2584671.6619 | 1109992.2518 | 2584677.7786 | 1109990.9023 | 2584685.4655 | 1109990.1379 | 2584697.2492 | 1109986.8175 | 2584717.5607 | 1109979.6804
75 | 2584594.7235 | 1110019.3243 | 2584601.0546 | 1110018.8671 | 2584608.4653 | 1110015.8912 | 2584618.6612 | 1110014.2088 | 2584631.8345 | 1110013.4304 | 2584641.6543 | 1110009.7035 | 2584645.6332 | 1110006.9139
76 | 2584719.4922 | 1109979.0017 | 2584717.5607 | 1109979.6804
77 | 2584708.6772 | 1109824.7527 | 2584704.0132 | 1109833.052
78 | 2584751.993 | 1109943.4482 | 2584756.3907 | 1109942.2678 | 2584769.7258 | 1109937.9053
79 | 2584719.4922 | 1109979.0017 | 2584724.0947 | 1109977.8116 | 2584728.0047 | 1109971.6654 | 2584726.1135 | 1109963.2993
80 | 2584726.1135 | 1109963.2993 | 2584732.36 | 1109967.43 | 2584747.8152 | 1109970.5703 | 2584763.7705 | 1109966.728 | 2584769.7421 | 1109974.4543
81 | 2584769.7258 | 1109937.9053 | 2584770.3968 | 1109937.6857 | 2584784.0079 | 1109929.005
82 | 2584719.4922 | 1109979.0017 | 2584732.2063 | 1109992.176 | 2584736.4242 | 1109993.3329
83 | 2584771.1302 | 1109976.2503 | 2584769.7421 | 1109974.4543
84 | 2584789.0625 | 1109911.5923 | 2584784.0079 | 1109929.005
85 | 2584789.0625 | 1109911.5923 | 2584803.1991 | 1109931.122
86 | 2584803.1991 | 1109931.122 | 2584819.2522 | 1109923.1331 | 2584823.746 | 1109921.6655
87 | 2584788.4294 | 1109991.4225 | 2584775.3526 | 1109984.5632 | 2584771.9342 | 1109977.2904 | 2584771.1302 | 1109976.2503
88 | 2584788.4294 | 1109991.4225 | 2584784.8334 | 1109996.4897 | 2584777.821 | 1110001.1764 | 2584767.5374 | 1110007.9279 | 2584766.937 | 1110018.0233 | 2584771.1479 | 1110027.0172
89 | 2584788.4294 | 1109991.4225 | 2584794.3452 | 1109981.9252
90 | 2584771.1479 | 1110027.0172 | 2584777.9281 | 1110041.5177
91 | 2584771.1479 | 1110027.0172 | 2584754.9133 | 1110031.0412
92 | 2584793.6521 | 1110052.3174 | 2584779.9739 | 1110045.8932 | 2584777.9281 | 1110041.5177
93 | 2584735.6273 | 1110035.8216 | 2584754.9133 | 1110031.0412
94 | 2584793.6521 | 1110052.3174 | 2584801.3971 | 1110050.5629
95 | 2584793.6521 | 1110052.3174 | 2584779.0467 | 1110058.1572 | 2584772.9664 | 1110059.2276
96 | 2584734.8052 | 1110036.0253 | 2584735.6273 | 1110035.8216
97 | 2584834.6727 | 1109945.3106 | 2584848.6573 | 1109933.0753 | 2584865.3591 | 1109921.8055 | 2584868.962 | 1109915.9457
98 | 2584871.0966 | 1109912.4742 | 2584868.962 | 1109915.9457
99 | 2584823.746 | 1109921.6655 | 2584834.8877 | 1109918.0357 | 2584845.4938 | 1109904.2355 | 2584848.6738 | 1109899.192
100 | 2584855.7153 | 1109888.024 | 2584848.6738 | 1109899.192
101 | 2584855.7153 | 1109888.024 | 2584859.7948 | 1109878.5313
102 | 2584877.9346 | 1109901.3527 | 2584868.0442 | 1109892.462 | 2584855.7153 | 1109888.024
103 | 2584867.0508 | 1109869.2084 | 2584859.7948 | 1109878.5313
104 | 2584877.9346 | 1109901.3527 | 2584871.0966 | 1109912.4742
105 | 2584877.9346 | 1109901.3527 | 2584886.0582 | 1109893.5084
106 | 2584863.8034 | 1109831.3601 | 2584867.0508 | 1109869.2084
107 | 2584886.0582 | 1109893.5084 | 2584897.0142 | 1109882.9291 | 2584897.6979 | 1109881.9617
108 | 2584863.8034 | 1109831.3601 | 2584874.3473 | 1109823.6341 | 2584883.647 | 1109815.718 | 2584887.3382 | 1109808.5163
109 | 2584833.6548 | 1109830.5841 | 2584863.8034 | 1109831.3601
110 | 2584854.4485 | 1109798.994 | 2584887.3382 | 1109808.5163
111 | 2584819.394 | 1109842.864 | 2584833.6548 | 1109830.5841
112 | 2584905.1997 | 1109871.3473 | 2584897.6979 | 1109881.9617
113 | 2584817.2564 | 1109844.8082 | 2584817.8326 | 1109844.2086 | 2584819.394 | 1109842.864
114 | 2584854.4485 | 1109798.994 | 2584845.9106 | 1109796.4253 | 2584840.9667 | 1109796.8788
115 | 2584829.2149 | 1109797.9569 | 2584840.9667 | 1109796.8788
116 | 2584829.2149 | 1109797.9569 | 2584839.2163 | 1109789.4164 | 2584841.7998 | 1109784.2407 | 2584842.1605 | 1109780.1711 | 2584839.9228 | 1109775.3632
117 | 2584829.2149 | 1109797.9569 | 2584814.3927 | 1109803.9083 | 2584800.3224 | 1109816.8835 | 2584791.4183 | 1109816.1723 | 2584785.8062 | 1109815.7953
118 | 2584723.9786 | 1110038.7089 | 2584734.8052 | 1110036.0253
119 | 2584801.3971 | 1110050.5629 | 2584807.2986 | 1110049.2259 | 2584819.3936 | 1110039.6158
120 | 2584772.9664 | 1110059.2276 | 2584747.0751 | 1110063.7856
121 | 2584819.9104 | 1110039.2052 | 2584819.3936 | 1110039.6158
122 | 2584819.9104 | 1110039.2052 | 2584839.7749 | 1110023.4218
123 | 2584839.7749 | 1110023.4218 | 2584846.8225 | 1110017.822 | 2584852.2698 | 1110013.9008
124 | 2584852.2698 | 1110013.9008 | 2584868.0106 | 1110002.5699
125 | 2584868.0106 | 1110002.5699 | 2584884.3101 | 1109990.8368 | 2584885.5694 | 1109989.8103
126 | 2584885.5694 | 1109989.8103 | 2584901.599 | 1109976.7447
127 | 2584905.1997 | 1109871.3473 | 2584906.3902 | 1109865.3746 | 2584922.3618 | 1109848.0727
128 | 2584747.5976 | 1109648.1078 | 2584761.9106 | 1109635.2154
129 | 2584725.7495 | 1109666.736 | 2584731.0523 | 1109661.5367 | 2584746.5922 | 1109649.0134 | 2584747.5976 | 1109648.1078
130 | 2584713.8901 | 1109686.5148 | 2584716.8234 | 1109682.1496 | 2584719.1962 | 1109673.1614 | 2584725.7495 | 1109666.736
131 | 2584713.8901 | 1109686.5148 | 2584722.1938 | 1109681.9915 | 2584729.5027 | 1109678.2823 | 2584746.0915 | 1109680.1635 | 2584749.4622 | 1109680.1736
132 | 2584713.8901 | 1109686.5148 | 2584706.6601 | 1109695.7878
133 | 2584679.3644 | 1109744.8128 | 2584676.344 | 1109748.7077 | 2584667.7707 | 1109756.5445 | 2584664.4884 | 1109758.9721
134 | 2584679.3644 | 1109744.8128 | 2584679.4 | 1109744.7669
135 | 2584693.8911 | 1109724.1384 | 2584688.722 | 1109732.7461 | 2584679.4 | 1109744.7669
136 | 2584693.8911 | 1109724.1384 | 2584698.3565 | 1109716.7025 | 2584704.693 | 1109698.3106 | 2584706.6601 | 1109695.7878
137 | 2584752.8477 | 1109680.1838 | 2584749.4622 | 1109680.1736
138 | 2584763.6146 | 1109678.7296 | 2584756.1377 | 1109680.1936 | 2584752.8477 | 1109680.1838
139 | 2584666.6718 | 1109805.4402 | 2584657.5226 | 1109806.0053
140 | 2584763.6146 | 1109678.7296 | 2584775.2306 | 1109674.2102
141 | 2584775.2306 | 1109674.2102 | 2584800.7816 | 1109664.269
142 | 2584800.7816 | 1109664.269 | 2584817.3025 | 1109657.8412
143 | 2584766.7237 | 1109777.5931 | 2584804.5025 | 1109758.3772 | 2584822.5642 | 1109747.4061
144 | 2584766.7237 | 1109777.5931 | 2584760.5885 | 1109780.9103 | 2584730.9759 | 1109799.2276 | 2584715.7969 | 1109813.7733
145 | 2584766.7237 | 1109777.5931 | 2584763.9519 | 1109763.3041 | 2584757.9029 | 1109764.0087 | 2584732.646 | 1109777.9346
146 | 2584715.7969 | 1109813.7733 | 2584729.8141 | 1109810.4028 | 2584741.6716 | 1109805.5704 | 2584749.4651 | 1109804.0721
147 | 2584715.7969 | 1109813.7733 | 2584713.7386 | 1109815.7461 | 2584708.6772 | 1109824.7527
148 | 2584732.646 | 1109777.9346 | 2584722.3354 | 1109783.6195 | 2584695.4248 | 1109797.7836 | 2584666.705 | 1109805.4382 | 2584666.705 | 1109805.4382
149 | 2584749.4651 | 1109804.0721 | 2584762.0915 | 1109809.9543 | 2584775.4657 | 1109815.1008 | 2584785.8062 | 1109815.7953
150 | 2584749.4651 | 1109804.0721 | 2584761.317 | 1109797.0165 | 2584769.0475 | 1109794.8975
151 | 2584666.6718 | 1109805.4402 | 2584666.705 | 1109805.4382
152 | 2584778.059 | 1109792.4275 | 2584769.0475 | 1109794.8975
153 | 2584504.6821 | 1110011.3657 | 2584513.6524 | 1110010.8869 | 2584519.1723 | 1110006.023
154 | 2584504.6821 | 1110011.3657 | 2584495.0288 | 1110021.3588
155 | 2584475.8251 | 1109972.4433 | 2584504.6821 | 1110011.3657
156 | 2584487.4328 | 1109956.6383 | 2584475.8251 | 1109972.4433
157 | 2584467.7452 | 1109829.9968 | 2584459.4228 | 1109828.5578 | 2584432.4908 | 1109831.1063 | 2584423.9784 | 1109835.9879
158 | 2584485.3148 | 1109752.1309 | 2584486.9043 | 1109751.193 | 2584490.2379 | 1109746.3376 | 2584491.7931 | 1109744.0769 | 2584492.5179 | 1109743.4303 | 2584495.147 | 1109741.0668
159 | 2584485.3148 | 1109752.1309 | 2584482.8965 | 1109752.3372 | 2584480.0313 | 1109753.0116 | 2584476.7331 | 1109754.7231

## bus_geodata
| x | y | coords
0 | 2584389.7188 | 1109084.9342
1 | 2584423.2757 | 1109123.5445
2 | 2584729.0414 | 1109575.4656
3 | 2584777.1178 | 1109613.4911
4 | 2584596.1018 | 1109709.6883
5 | 2584614.4893 | 1109704.1937
6 | 2584554.4044 | 1109705.197
7 | 2584622.2572 | 1109700.5313
8 | 2584580.3655 | 1109694.4363
9 | 2584519.7716 | 1109729.5144
10 | 2584646.3229 | 1109688.4651
11 | 2584503.6921 | 1109702.0658
12 | 2584496.528 | 1109747.1745
13 | 2584663.0232 | 1109676.5056
14 | 2584441.4564 | 1109699.9179
15 | 2584489.6537 | 1109754.7152
16 | 2584602.571 | 1109765.0214
17 | 2584609.5749 | 1109765.3503
18 | 2584576.0877 | 1109769.3557
19 | 2584622.1892 | 1109765.9426
20 | 2584574.1524 | 1109769.9787
21 | 2584644.1374 | 1109774.0244
22 | 2584612.8923 | 1109806.6091
23 | 2584657.1458 | 1109764.4029
24 | 2584568.8363 | 1109848.7203
25 | 2584584.695 | 1109831.0108
26 | 2584551.9808 | 1109852.3017
27 | 2584591.3196 | 1109823.8396
28 | 2584524.6382 | 1109856.3605
29 | 2584495.6301 | 1109885.147
30 | 2584514.6337 | 1109815.4518
31 | 2584637.0437 | 1109807.1895
32 | 2584492.8228 | 1109859.0092
33 | 2584493.7924 | 1109896.6048
34 | 2584492.7868 | 1109814.2238
35 | 2584677.9676 | 1109964.0344
36 | 2584678.2461 | 1109963.9808
37 | 2584654.5428 | 1109968.5416
38 | 2584693.3598 | 1109958.6318
39 | 2584651.8848 | 1109969.053
40 | 2584652.1386 | 1109892.6655
41 | 2584672.6697 | 1109879.4887
42 | 2584631.7446 | 1109899.3071
43 | 2584708.7335 | 1109957.99
44 | 2584639.5133 | 1109970.8663
45 | 2584622.8897 | 1109901.3584
46 | 2584720.8782 | 1109958.7548
47 | 2584626.4419 | 1109968.4954
48 | 2584492.0569 | 1109906.9955
49 | 2584490.2214 | 1109918.1242
50 | 2584489.9995 | 1109920.8956
51 | 2584489.7578 | 1109925.4892
52 | 2584379.6007 | 1109804.6739
53 | 2584445.6057 | 1109777.5903
54 | 2584367.1504 | 1109821.0035
55 | 2584457.2345 | 1109772.8958
56 | 2584455.5883 | 1109761.979
57 | 2584357.1947 | 1109876.6681
58 | 2584471.9548 | 1109765.0112
59 | 2584380.9364 | 1109865.8886
60 | 2584487.1575 | 1109756.4839
61 | 2584406.2646 | 1109846.1464
62 | 2584606.923 | 1109966.1192
63 | 2584611.6735 | 1109903.9567
64 | 2584582.6881 | 1109910.6713
65 | 2584555.7815 | 1109925.4538
66 | 2584682.0823 | 1109872.0767
67 | 2584647.7497 | 1110005.43
68 | 2584645.6332 | 1110006.9139
69 | 2584717.5607 | 1109979.6804
70 | 2584594.7235 | 1110019.3243
71 | 2584704.0132 | 1109833.052
72 | 2584751.993 | 1109943.4482
73 | 2584726.1135 | 1109963.2993
74 | 2584769.7258 | 1109937.9053
75 | 2584719.4922 | 1109979.0017
76 | 2584769.7421 | 1109974.4543
77 | 2584789.0625 | 1109911.5923
78 | 2584784.0079 | 1109929.005
79 | 2584803.1991 | 1109931.122
80 | 2584736.4242 | 1109993.3329
81 | 2584771.1302 | 1109976.2503
82 | 2584788.4294 | 1109991.4225
83 | 2584771.1479 | 1110027.0172
84 | 2584794.3452 | 1109981.9252
85 | 2584777.9281 | 1110041.5177
86 | 2584754.9133 | 1110031.0412
87 | 2584793.6521 | 1110052.3174
88 | 2584735.6273 | 1110035.8216
89 | 2584834.6727 | 1109945.3106
90 | 2584868.962 | 1109915.9457
91 | 2584823.746 | 1109921.6655
92 | 2584848.6738 | 1109899.192
93 | 2584855.7153 | 1109888.024
94 | 2584859.7948 | 1109878.5313
95 | 2584877.9346 | 1109901.3527
96 | 2584867.0508 | 1109869.2084
97 | 2584871.0966 | 1109912.4742
98 | 2584886.0582 | 1109893.5084
99 | 2584863.8034 | 1109831.3601
100 | 2584887.3382 | 1109808.5163
101 | 2584833.6548 | 1109830.5841
102 | 2584897.6979 | 1109881.9617
103 | 2584819.394 | 1109842.864
104 | 2584817.2564 | 1109844.8082
105 | 2584854.4485 | 1109798.994
106 | 2584840.9667 | 1109796.8788
107 | 2584829.2149 | 1109797.9569
108 | 2584734.8052 | 1110036.0253
109 | 2584723.9786 | 1110038.7089
110 | 2584801.3971 | 1110050.5629
111 | 2584772.9664 | 1110059.2276
112 | 2584819.3936 | 1110039.6158
113 | 2584747.0751 | 1110063.7856
114 | 2584819.9104 | 1110039.2052
115 | 2584839.7749 | 1110023.4218
116 | 2584852.2698 | 1110013.9008
117 | 2584868.0106 | 1110002.5699
118 | 2584885.5694 | 1109989.8103
119 | 2584901.599 | 1109976.7447
120 | 2584905.1997 | 1109871.3473
121 | 2584922.3618 | 1109848.0727
122 | 2584761.9106 | 1109635.2154
123 | 2584747.5976 | 1109648.1078
124 | 2584725.7494 | 1109666.736
125 | 2584713.8901 | 1109686.5148
126 | 2584679.3644 | 1109744.8128
127 | 2584664.4884 | 1109758.9721
128 | 2584679.4 | 1109744.7669
129 | 2584693.8911 | 1109724.1384
130 | 2584706.6601 | 1109695.7878
131 | 2584749.4622 | 1109680.1736
132 | 2584752.8477 | 1109680.1838
133 | 2584657.5226 | 1109806.0053
134 | 2584763.6146 | 1109678.7296
135 | 2584775.2306 | 1109674.2102
136 | 2584800.7816 | 1109664.269
137 | 2584817.3025 | 1109657.8412
138 | 2584822.5642 | 1109747.4061
139 | 2584766.7237 | 1109777.5931
140 | 2584715.7969 | 1109813.7733
141 | 2584732.646 | 1109777.9346
142 | 2584749.4651 | 1109804.0721
143 | 2584708.6772 | 1109824.7527
144 | 2584666.705 | 1109805.4382
145 | 2584785.8062 | 1109815.7953
146 | 2584769.0475 | 1109794.8975
147 | 2584666.6718 | 1109805.4402
148 | 2584839.9228 | 1109775.3632
149 | 2584778.059 | 1109792.4275
150 | 2584504.6821 | 1110011.3657
151 | 2584519.1723 | 1110006.023
152 | 2584495.0288 | 1110021.3588
153 | 2584475.8251 | 1109972.4433
154 | 2584487.4328 | 1109956.6383
155 | 2584467.7452 | 1109829.9968
156 | 2584423.9784 | 1109835.9879
157 | 2584485.3148 | 1109752.1309
158 | 2584495.147 | 1109741.0668
159 | 2584476.7331 | 1109754.7231
160 | 2584411.5757 | 1109724.4485
161 | 2584715.7969 | 1109813.7733

## line_std_types
| c_nf_per_km | r_ohm_per_km | x_ohm_per_km | max_i_ka | type | q_mm2 | alpha | voltage_rating
NAYY 4x50 SE | 210 | 0.642 | 0.083 | 0.142 | cs | 50 | 0.00403 | LV
NAYY 4x120 SE | 264 | 0.225 | 0.08 | 0.242 | cs | 120 | 0.00403 | LV
NAYY 4x150 SE | 261 | 0.208 | 0.08 | 0.27 | cs | 150 | 0.00403 | LV
NA2XS2Y 1x95 RM/25 12/20 kV | 216 | 0.313 | 0.132 | 0.252 | cs | 95 | 0.00403 | MV
NA2XS2Y 1x185 RM/25 12/20 kV | 273 | 0.161 | 0.117 | 0.362 | cs | 185 | 0.00403 | MV
NA2XS2Y 1x240 RM/25 12/20 kV | 304 | 0.122 | 0.112 | 0.421 | cs | 240 | 0.00403 | MV
NA2XS2Y 1x95 RM/25 6/10 kV | 315 | 0.313 | 0.123 | 0.249 | cs | 95 | 0.00403 | MV
NA2XS2Y 1x185 RM/25 6/10 kV | 406 | 0.161 | 0.11 | 0.358 | cs | 185 | 0.00403 | MV
NA2XS2Y 1x240 RM/25 6/10 kV | 456 | 0.122 | 0.105 | 0.416 | cs | 240 | 0.00403 | MV
NA2XS2Y 1x150 RM/25 12/20 kV | 250 | 0.206 | 0.116 | 0.319 | cs | 150 | 0.00403 | MV
NA2XS2Y 1x120 RM/25 12/20 kV | 230 | 0.253 | 0.119 | 0.283 | cs | 120 | 0.00403 | MV
NA2XS2Y 1x70 RM/25 12/20 kV | 190 | 0.443 | 0.132 | 0.22 | cs | 70 | 0.00403 | MV
NA2XS2Y 1x150 RM/25 6/10 kV | 360 | 0.206 | 0.11 | 0.315 | cs | 150 | 0.00403 | MV
NA2XS2Y 1x120 RM/25 6/10 kV | 340 | 0.253 | 0.113 | 0.28 | cs | 120 | 0.00403 | MV
NA2XS2Y 1x70 RM/25 6/10 kV | 280 | 0.443 | 0.123 | 0.217 | cs | 70 | 0.00403 | MV
N2XS(FL)2Y 1x120 RM/35 64/110 kV | 112 | 0.153 | 0.166 | 0.366 | cs | 120 | 0.00393 | HV
N2XS(FL)2Y 1x185 RM/35 64/110 kV | 125 | 0.099 | 0.156 | 0.457 | cs | 185 | 0.00393 | HV
N2XS(FL)2Y 1x240 RM/35 64/110 kV | 135 | 0.075 | 0.149 | 0.526 | cs | 240 | 0.00393 | HV
N2XS(FL)2Y 1x300 RM/35 64/110 kV | 144 | 0.06 | 0.144 | 0.588 | cs | 300 | 0.00393 | HV
15-AL1/3-ST1A 0.4 | 11 | 1.8769 | 0.35 | 0.105 | ol | 16 | 0.00403 | LV
24-AL1/4-ST1A 0.4 | 11.25 | 1.2012 | 0.335 | 0.14 | ol | 24 | 0.00403 | LV
48-AL1/8-ST1A 0.4 | 12.2 | 0.5939 | 0.3 | 0.21 | ol | 48 | 0.00403 | LV
94-AL1/15-ST1A 0.4 | 13.2 | 0.306 | 0.29 | 0.35 | ol | 94 | 0.00403 | LV
34-AL1/6-ST1A 10.0 | 9.7 | 0.8342 | 0.36 | 0.17 | ol | 34 | 0.00403 | MV
48-AL1/8-ST1A 10.0 | 10.1 | 0.5939 | 0.35 | 0.21 | ol | 48 | 0.00403 | MV
70-AL1/11-ST1A 10.0 | 10.4 | 0.4132 | 0.339 | 0.29 | ol | 70 | 0.00403 | MV
94-AL1/15-ST1A 10.0 | 10.75 | 0.306 | 0.33 | 0.35 | ol | 94 | 0.00403 | MV
122-AL1/20-ST1A 10.0 | 11.1 | 0.2376 | 0.323 | 0.41 | ol | 122 | 0.00403 | MV
149-AL1/24-ST1A 10.0 | 11.25 | 0.194 | 0.315 | 0.47 | ol | 149 | 0.00403 | MV
34-AL1/6-ST1A 20.0 | 9.15 | 0.8342 | 0.382 | 0.17 | ol | 34 | 0.00403 | MV
48-AL1/8-ST1A 20.0 | 9.5 | 0.5939 | 0.372 | 0.21 | ol | 48 | 0.00403 | MV
70-AL1/11-ST1A 20.0 | 9.7 | 0.4132 | 0.36 | 0.29 | ol | 70 | 0.00403 | MV
94-AL1/15-ST1A 20.0 | 10 | 0.306 | 0.35 | 0.35 | ol | 94 | 0.00403 | MV
122-AL1/20-ST1A 20.0 | 10.3 | 0.2376 | 0.344 | 0.41 | ol | 122 | 0.00403 | MV
149-AL1/24-ST1A 20.0 | 10.5 | 0.194 | 0.337 | 0.47 | ol | 149 | 0.00403 | MV
184-AL1/30-ST1A 20.0 | 10.75 | 0.1571 | 0.33 | 0.535 | ol | 184 | 0.00403 | MV
243-AL1/39-ST1A 20.0 | 11 | 0.1188 | 0.32 | 0.645 | ol | 243 | 0.00403 | MV
48-AL1/8-ST1A 110.0 | 8 | 0.5939 | 0.46 | 0.21 | ol | 48 | 0.00403 | HV
70-AL1/11-ST1A 110.0 | 8.4 | 0.4132 | 0.45 | 0.29 | ol | 70 | 0.00403 | HV
94-AL1/15-ST1A 110.0 | 8.65 | 0.306 | 0.44 | 0.35 | ol | 94 | 0.00403 | HV
122-AL1/20-ST1A 110.0 | 8.5 | 0.2376 | 0.43 | 0.41 | ol | 122 | 0.00403 | HV
149-AL1/24-ST1A 110.0 | 8.75 | 0.194 | 0.41 | 0.47 | ol | 149 | 0.00403 | HV
184-AL1/30-ST1A 110.0 | 8.8 | 0.1571 | 0.4 | 0.535 | ol | 184 | 0.00403 | HV
243-AL1/39-ST1A 110.0 | 9 | 0.1188 | 0.39 | 0.645 | ol | 243 | 0.00403 | HV
305-AL1/39-ST1A 110.0 | 9.2 | 0.0949 | 0.38 | 0.74 | ol | 305 | 0.00403 | HV
490-AL1/64-ST1A 110.0 | 9.75 | 0.059 | 0.37 | 0.96 | ol | 490 | 0.00403 | HV
679-AL1/86-ST1A 110.0 | 9.95 | 0.042 | 0.36 | 1.15 | ol | 679 | 0.00403 | HV
490-AL1/64-ST1A 220.0 | 10 | 0.059 | 0.285 | 0.96 | ol | 490 | 0.00403 | HV
679-AL1/86-ST1A 220.0 | 11.7 | 0.042 | 0.275 | 1.15 | ol | 679 | 0.00403 | HV
490-AL1/64-ST1A 380.0 | 11 | 0.059 | 0.253 | 0.96 | ol | 490 | 0.00403 | HV
679-AL1/86-ST1A 380.0 | 14.6 | 0.042 | 0.25 | 1.15 | ol | 679 | 0.00403 | HV

## trafo_std_types
| i0_percent | pfe_kw | vkr_percent | sn_mva | vn_lv_kv | vn_hv_kv | vk_percent | shift_degree | vector_group | tap_side | tap_neutral | tap_min | tap_max | tap_step_degree | tap_step_percent | tap_phase_shifter
160 MVA 380/110 kV | 0.06 | 60 | 0.25 | 160 | 110 | 380 | 12.2 | 0 | Yy0 | hv | 0 | -9 | 9 | 0 | 1.5 | FALSE
100 MVA 220/110 kV | 0.06 | 55 | 0.26 | 100 | 110 | 220 | 12 | 0 | Yy0 | hv | 0 | -9 | 9 | 0 | 1.5 | FALSE
63 MVA 110/20 kV | 0.04 | 22 | 0.32 | 63 | 20 | 110 | 18 | 150 | YNd5 | hv | 0 | -9 | 9 | 0 | 1.5 | FALSE
40 MVA 110/20 kV | 0.05 | 18 | 0.34 | 40 | 20 | 110 | 16.2 | 150 | YNd5 | hv | 0 | -9 | 9 | 0 | 1.5 | FALSE
25 MVA 110/20 kV | 0.07 | 14 | 0.41 | 25 | 20 | 110 | 12 | 150 | YNd5 | hv | 0 | -9 | 9 | 0 | 1.5 | FALSE
63 MVA 110/10 kV | 0.04 | 22 | 0.32 | 63 | 10 | 110 | 18 | 150 | YNd5 | hv | 0 | -9 | 9 | 0 | 1.5 | FALSE
40 MVA 110/10 kV | 0.05 | 18 | 0.34 | 40 | 10 | 110 | 16.2 | 150 | YNd5 | hv | 0 | -9 | 9 | 0 | 1.5 | FALSE
25 MVA 110/10 kV | 0.07 | 14 | 0.41 | 25 | 10 | 110 | 12 | 150 | YNd5 | hv | 0 | -9 | 9 | 0 | 1.5 | FALSE
0.25 MVA 20/0.4 kV | 0.32 | 0.8 | 1.44 | 0.25 | 0.4 | 20 | 6 | 150 | Yzn5 | hv | 0 | -2 | 2 | 0 | 2.5 | FALSE
0.4 MVA 20/0.4 kV | 0.3375 | 1.35 | 1.425 | 0.4 | 0.4 | 20 | 6 | 150 | Dyn5 | hv | 0 | -2 | 2 | 0 | 2.5 | FALSE
0.63 MVA 20/0.4 kV | 0.2619 | 1.65 | 1.206 | 0.63 | 0.4 | 20 | 6 | 150 | Dyn5 | hv | 0 | -2 | 2 | 0 | 2.5 | FALSE
0.25 MVA 10/0.4 kV | 0.24 | 0.6 | 1.2 | 0.25 | 0.4 | 10 | 4 | 150 | Dyn5 | hv | 0 | -2 | 2 | 0 | 2.5 | FALSE
0.4 MVA 10/0.4 kV | 0.2375 | 0.95 | 1.325 | 0.4 | 0.4 | 10 | 4 | 150 | Dyn5 | hv | 0 | -2 | 2 | 0 | 2.5 | FALSE
0.63 MVA 10/0.4 kV | 0.1873 | 1.18 | 1.0794 | 0.63 | 0.4 | 10 | 4 | 150 | Dyn5 | hv | 0 | -2 | 2 | 0 | 2.5 | FALSE

## trafo3w_std_types
| sn_hv_mva | sn_mv_mva | sn_lv_mva | vn_hv_kv | vn_mv_kv | vn_lv_kv | vk_hv_percent | vk_mv_percent | vk_lv_percent | vkr_hv_percent | vkr_mv_percent | vkr_lv_percent | pfe_kw | i0_percent | shift_mv_degree | shift_lv_degree | vector_group | tap_side | tap_neutral | tap_min | tap_max | tap_step_percent
63/25/38 MVA 110/20/10 kV | 63 | 25 | 38 | 110 | 20 | 10 | 10.4 | 10.4 | 10.4 | 0.28 | 0.32 | 0.35 | 35 | 0.89 | 0 | 0 | YN0yn0yn0 | hv | 0 | -10 | 10 | 1.2
63/25/38 MVA 110/10/10 kV | 63 | 25 | 38 | 110 | 10 | 10 | 10.4 | 10.4 | 10.4 | 0.28 | 0.32 | 0.35 | 35 | 0.89 | 0 | 0 | YN0yn0yn0 | hv | 0 | -10 | 10 | 1.2

## fuse_std_types
| fuse_type | i_rated_a | t_avg | t_min | t_total | x_avg | x_min | x_total
HV 100A | HV 100A | 100 | 0 | [10.0, 3.64, 0.854, 0.281, 0.1, 0.0531, 0.022, 0.01] | [10.0, 4.267, 1.21, 0.403, 0.1, 0.058, 0.022, 0.01] | 0 | [300.0, 350.0, 450.0, 550.0, 700.0, 850.0, 1200.0, 1752.0] | [600.0, 700.0, 900.0, 1150.0, 1665.0, 2000.0, 3000.0, 4313.0]
HV 10A | HV 10A | 10 | 0 | [10.0, 1675.0, 0.344, 0.156, 0.1, 0.0417, 0.0171, 0.01] | [10.0, 1.3, 0.3, 0.155, 0.1, 0.0555, 0.023, 0.01] | 0 | [30.0, 32.0, 35.0, 37.0, 39.0, 50.0, 70.0, 88.0] | [60.0, 70.0, 80.0, 87.0, 94.0, 110.0, 150.0, 216.0]
HV 125A | HV 125A | 125 | 0 | [10.0, 1.82, 0.344, 0.1, 0.0467, 0.0269, 0.01] | [10.0, 2.478, 0.426, 0.1, 0.0427, 0.0211, 0.01] | 0 | [375.0, 500.0, 700.0, 925.0, 1200.0, 1500.0, 2341.0] | [750.0, 1000.0, 1500.0, 2200.0, 3000.0, 4000.0, 5765.0]
HV 160A | HV 160A | 160 | 0 | [10.0, 4.15, 1.03, 0.198, 0.1, 0.051, 0.0172, 0.01] | [10.0, 2.3, 0.734, 0.274, 0.1, 0.046, 0.0177, 0.01] | 0 | [480.0, 550.0, 700.0, 1000.0, 1260.0, 1600.0, 2500.0, 3227.0] | [960.0, 1300.0, 1700.0, 2200.0, 2996.0, 4000.0, 6000.0, 7946.0]
HV 16A | HV 16A | 16 | 0 | [10.0, 0.352, 0.164, 0.1, 0.0649, 0.0342, 0.01] | [10.0, 2.34, 0.722, 0.181, 0.1, 0.055, 0.0296, 0.01] | 0 | [48.0, 60.0, 65.0, 71.0, 80.0, 100.0, 162.0] | [96.0, 110.0, 125.0, 150.0, 168.0, 200.0, 250.0, 398.0]
HV 200A | HV 200A | 200 | 0 | [10.0, 4.267, 1.21, 0.403, 0.1, 0.058, 0.022, 0.01] | [10.0, 3.73, 1.654, 0.328, 0.1, 0.0531, 0.019, 0.01] | 0 | [600.0, 700.0, 900.0, 1150.0, 1665.0, 2000.0, 3000.0, 4313.0] | [1200.0, 1500.0, 1800.0, 2700.0, 3960.0, 5000.0, 7500.0, 10620.0]
HV 20A | HV 20A | 20 | 0 | [10.0, 1.3, 0.3, 0.155, 0.1, 0.0555, 0.023, 0.01] | [10.0, 1.3, 0.161, 0.1, 0.0611, 0.0399, 0.0141, 0.01] | 0 | [60.0, 70.0, 80.0, 87.0, 94.0, 110.0, 150.0, 216.0] | [120.0, 150.0, 200.0, 223.0, 260.0, 300.0, 450.0, 532.0]
HV 25A | HV 25A | 25 | 0 | [10.0, 2.512, 0.833, 0.299, 0.1, 0.0372, 0.0223, 0.01] | [10.0, 3.125, 0.597, 0.198, 0.1, 0.0378, 0.022, 0.01] | 0 | [75.0, 82.0, 90.0, 100.0, 124.0, 170.0, 200.0, 289.0] | [150.0, 170.0, 210.0, 250.0, 294.0, 400.0, 500.0, 711.0]
HV 31.5A | HV 31.5A | 31.5 | 0 | [10.0, 2.34, 0.722, 0.181, 0.1, 0.055, 0.0296, 0.01] | [10.0, 2.84, 0.368, 0.164, 0.1, 0.0621, 0.0378, 0.0195, 0.01] | 0 | [95.0, 110.0, 125.0, 150.0, 165.0, 200.0, 250.0, 390.0] | [189.0, 220.0, 300.0, 350.0, 393.0, 450.0, 530.0, 700.0, 960.0]
HV 40A | HV 40A | 40 | 0 | [10.0, 1.3, 0.161, 0.1, 0.0611, 0.0399, 0.0141, 0.01] | [10.0, 2.05, 0.369, 0.198, 0.1, 0.051, 0.0298, 0.01] | 0 | [120.0, 150.0, 200.0, 223.0, 260.0, 300.0, 450.0, 532.0] | [240.0, 300.0, 400.0, 450.0, 530.0, 650.0, 800.0, 1311.0]
HV 50A | HV 50A | 50 | 0 | [10.0, 3.215, 0.597, 0.198, 0.1, 0.0378, 0.022, 0.01] | [10.0, 3.64, 0.854, 0.281, 0.1, 0.0531, 0.022, 0.01] | 0 | [150.0, 170.0, 210.0, 250.0, 294.0, 400.0, 500.0, 711.0] | [300.0, 350.0, 450.0, 550.0, 700.0, 850.0, 1200.0, 1752.0]
HV 6.3A | HV 6.3A | 6.3 | 0 | [10.0, 1.39, 0.344, 0.168, 0.1, 0.056, 0.0263, 0.01] | [10.0, 1.711, 0.516, 0.198, 0.1, 0.0634, 0.0303, 0.01] | 0 | [19.0, 19.5, 20.4, 20.8, 22.0, 25.0, 32.0, 48.0] | [38.0, 40.0, 43.0, 48.0, 53.0, 60.0, 75.0, 118.0]
HV 63A | HV 63A | 63 | 0 | [10.0, 2.84, 0.368, 0.164, 0.1, 0.0621, 0.0378, 0.0195, 0.01] | [10.0, 1.82, 0.344, 0.1, 0.0467, 0.0269, 0.01] | 0 | [189.0, 220.0, 300.0, 350.0, 393.0, 450.0, 530.0, 700.0, 961.0] | [378.0, 500.0, 700.0, 934.0, 1200.0, 1500.0, 2366.0]
HV 80A | HV 80A | 80 | 0 | [10.0, 2.05, 0.369, 0.198, 0.1, 0.051, 0.0298, 0.01] | [10.0, 4.15, 1.03, 0.198, 0.1, 0.051, 0.0172, 0.01] | 0 | [240.0, 300.0, 400.0, 450.0, 530.0, 650.0, 800.0, 1311.0] | [480.0, 550.0, 700.0, 1000.0, 1260.0, 1600.0, 2500.0, 3227.0]
Siemens NH-1-100 | Siemens NH-1-100 | 100 | [5400.0, 2000.0, 400.0, 20.0, 1.0, 0.2, 0.012, 0.004] | 0 | 0 | [150.0, 190.0, 250.0, 430.0, 900.0, 1250.0, 2700.0, 3600.0] | 0 | 0
Siemens NH-1-125 | Siemens NH-1-125 | 125 | [4800.0, 120.0, 7.0, 0.1, 0.004] | 0 | 0 | [180.0, 400.0, 740.0, 2000.0, 4250.0] | 0 | 0
Siemens NH-1-16 | Siemens NH-1-16 | 16 | [4000.0, 400.0, 2.0, 0.1, 0.04, 0.01] | 0 | 0 | [26.0, 35.0, 75.0, 150.0, 200.0, 300.0] | 0 | 0
Siemens NH-1-160 | Siemens NH-1-160 | 160 | [4800.0, 120.0, 7.0, 0.1, 0.004] | 0 | 0 | [210.0, 500.0, 900.0, 2300.0, 5000.0] | 0 | 0
Siemens NH-1-25 | Siemens NH-1-25 | 25 | [4000.0, 1000.0, 10.0, 0.2, 0.02, 0.01] | 0 | 0 | [40.0, 50.0, 100.0, 210.0, 400.0, 500.0] | 0 | 0
Siemens NH-1-50 | Siemens NH-1-50 | 50 | [4000.0, 40.0, 4.0, 1.0, 0.02, 0.01] | 0 | 0 | [86.0, 200.0, 300.0, 400.0, 1000.0, 1280.0] | 0 | 0
Siemens NH-1-63 | Siemens NH-1-63 | 63 | [4000.0, 100.0, 10.0, 2.0, 0.04, 0.01] | 0 | 0 | [100.0, 200.0, 300.0, 400.0, 1000.0, 1500.0] | 0 | 0
Siemens NH-1-80 | Siemens NH-1-80 | 80 | [4800.0, 120.0, 7.0, 0.1, 0.01] | 0 | 0 | [150.58, 250.0, 450.0, 1150.0, 2470.0] | 0 | 0
Siemens NH-2-1000 | Siemens NH-2-1000 | 1000 | [4800.0, 120.0, 7.0, 0.1, 0.004] | 0 | 0 | [1900.0, 3500.0, 8400.0, 24000.0, 52000.0] | 0 | 0
Siemens NH-2-200 | Siemens NH-2-200 | 200 | [4800.0, 120.0, 7.0, 0.1, 0.004] | 0 | 0 | [280.0, 650.0, 1200.0, 3000.0, 7000.0] | 0 | 0
Siemens NH-2-224 | Siemens NH-2-224 | 224 | [4800.0, 120.0, 7.0, 0.2, 0.04, 0.004] | 0 | 0 | [400.0, 750.0, 1453.0, 3025.0, 4315.0, 7600.0] | 0 | 0
Siemens NH-2-250 | Siemens NH-2-250 | 250 | [4800.0, 120.0, 7.0, 0.1, 0.004] | 0 | 0 | [450.0, 800.0, 1650.0, 4000.0, 8500.0] | 0 | 0
Siemens NH-2-315 | Siemens NH-2-315 | 315 | [4800.0, 120.0, 7.0, 0.1, 0.004] | 0 | 0 | [550.0, 920.0, 1900.0, 5000.0, 11000.0] | 0 | 0
Siemens NH-2-355 | Siemens NH-2-355 | 355 | [4800.0, 120.0, 6.0, 0.1, 0.004] | 0 | 0 | [650.0, 1116.27, 2350.0, 5840.0, 12790.0] | 0 | 0
Siemens NH-2-400 | Siemens NH-2-400 | 400 | [4800.0, 120.0, 7.0, 0.1, 0.004] | 0 | 0 | [720.0, 1350.0, 2800.0, 6500.0, 15000.0] | 0 | 0
Siemens NH-2-425 | Siemens NH-2-425 | 425 | [4800.0, 120.0, 7.0, 0.1, 0.004] | 0 | 0 | [850.0, 1500.0, 3050.0, 7500.0, 16500.0] | 0 | 0
Siemens NH-2-630 | Siemens NH-2-630 | 630 | [4800.0, 120.0, 7.0, 0.1, 0.004] | 0 | 0 | [1200.0, 2000.0, 4800.0, 12000.0, 26000.0] | 0 | 0

## dtypes
| element | column | dtype
0 | bus | name | object
1 | bus | vn_kv | float64
2 | bus | type | object
3 | bus | zone | object
4 | bus | in_service | bool
5 | load | name | object
6 | load | bus | uint32
7 | load | p_mw | float64
8 | load | q_mvar | float64
9 | load | const_z_percent | float64
10 | load | const_i_percent | float64
11 | load | sn_mva | float64
12 | load | scaling | float64
13 | load | in_service | bool
14 | load | type | object
15 | ext_grid | name | object
16 | ext_grid | bus | uint32
17 | ext_grid | vm_pu | float64
18 | ext_grid | va_degree | float64
19 | ext_grid | slack_weight | float64
20 | ext_grid | in_service | bool
21 | line | name | object
22 | line | std_type | object
23 | line | from_bus | uint32
24 | line | to_bus | uint32
25 | line | length_km | float64
26 | line | r_ohm_per_km | float64
27 | line | x_ohm_per_km | float64
28 | line | c_nf_per_km | float64
29 | line | g_us_per_km | float64
30 | line | max_i_ka | float64
31 | line | df | float64
32 | line | parallel | uint32
33 | line | type | object
34 | line | in_service | bool
35 | trafo | name | object
36 | trafo | std_type | object
37 | trafo | hv_bus | uint32
38 | trafo | lv_bus | uint32
39 | trafo | sn_mva | float64
40 | trafo | vn_hv_kv | float64
41 | trafo | vn_lv_kv | float64
42 | trafo | vk_percent | float64
43 | trafo | vkr_percent | float64
44 | trafo | pfe_kw | float64
45 | trafo | i0_percent | float64
46 | trafo | shift_degree | float64
47 | trafo | tap_side | object
48 | trafo | tap_neutral | int32
49 | trafo | tap_min | int32
50 | trafo | tap_max | int32
51 | trafo | tap_step_percent | float64
52 | trafo | tap_step_degree | float64
53 | trafo | tap_pos | int32
54 | trafo | tap_phase_shifter | bool
55 | trafo | parallel | uint32
56 | trafo | df | float64
57 | trafo | in_service | bool
58 | line_geodata | coords | object
59 | bus_geodata | x | float64
60 | bus_geodata | y | float64
61 | bus_geodata | coords | object

## parameters
| version | format_version | converged | OPF_converged | name | f_hz | sn_mva
0 | 2.14.6 | 2.14.0 | FALSE | FALSE |  | 50 | 1