## bus
| name | vn_kv | type | zone | in_service
0 | bus_LV_6139-7_0_4_node_0 | 0.4 | n |  | TRUE
1 | bus_LV_6139-7_0_4_node_1 | 0.4 | n |  | TRUE
2 | bus_LV_6139-7_0_4_node_2 | 0.4 | n |  | TRUE
3 | bus_LV_6139-7_0_4_node_78 | 0.4 | n |  | TRUE
4 | bus_LV_6139-7_0_4_node_3 | 0.4 | n |  | TRUE
5 | bus_LV_6139-7_0_4_node_83 | 0.4 | n |  | TRUE
6 | bus_LV_6139-7_0_4_node_4 | 0.4 | n |  | TRUE
7 | bus_LV_6139-7_0_4_node_67 | 0.4 | n |  | TRUE
8 | bus_LV_6139-7_0_4_node_62 | 0.4 | n |  | TRUE
9 | bus_LV_6139-7_0_4_node_77 | 0.4 | n |  | TRUE
10 | bus_LV_6139-7_0_4_node_80 | 0.4 | n |  | TRUE
11 | bus_LV_6139-7_0_4_node_75 | 0.4 | n |  | TRUE
12 | bus_LV_6139-7_0_4_node_82 | 0.4 | n |  | TRUE
13 | bus_LV_6139-7_0_4_node_19 | 0.4 | n |  | TRUE
14 | bus_LV_6139-7_0_4_node_68 | 0.4 | n |  | TRUE
15 | bus_LV_6139-7_0_4_node_63 | 0.4 | n |  | TRUE
16 | bus_LV_6139-7_0_4_node_20 | 0.4 | n |  | TRUE
17 | bus_LV_6139-7_0_4_node_5 | 0.4 | n |  | TRUE
18 | bus_LV_6139-7_0_4_node_6 | 0.4 | n |  | TRUE
19 | bus_LV_6139-7_0_4_node_7 | 0.4 | n |  | TRUE
20 | bus_LV_6139-7_0_4_node_8 | 0.4 | n |  | TRUE
21 | bus_LV_6139-7_0_4_node_13 | 0.4 | n |  | TRUE
22 | bus_LV_6139-7_0_4_node_10 | 0.4 | n |  | TRUE
23 | bus_LV_6139-7_0_4_node_26 | 0.4 | n |  | TRUE
24 | bus_LV_6139-7_0_4_node_31 | 0.4 | n |  | TRUE
25 | bus_LV_6139-7_0_4_node_9 | 0.4 | n |  | TRUE
26 | bus_LV_6139-7_0_4_node_27 | 0.4 | n |  | TRUE
27 | bus_LV_6139-7_0_4_node_28 | 0.4 | n |  | TRUE
28 | bus_LV_6139-7_0_4_node_11 | 0.4 | n |  | TRUE
29 | bus_LV_6139-7_0_4_node_12 | 0.4 | n |  | TRUE
30 | bus_LV_6139-7_0_4_node_25 | 0.4 | n |  | TRUE
31 | bus_LV_6139-7_0_4_node_23 | 0.4 | n |  | TRUE
32 | bus_LV_6139-7_0_4_node_32 | 0.4 | n |  | TRUE
33 | bus_LV_6139-7_0_4_node_14 | 0.4 | n |  | TRUE
34 | bus_LV_6139-7_0_4_node_15 | 0.4 | n |  | TRUE
35 | bus_LV_6139-7_0_4_node_16 | 0.4 | n |  | TRUE
36 | bus_LV_6139-7_0_4_node_17 | 0.4 | n |  | TRUE
37 | bus_LV_6139-7_0_4_node_18 | 0.4 | n |  | TRUE
38 | bus_LV_6139-7_0_4_node_57 | 0.4 | n |  | TRUE
39 | bus_LV_6139-7_0_4_node_64 | 0.4 | n |  | TRUE
40 | bus_LV_6139-7_0_4_node_21 | 0.4 | n |  | TRUE
41 | bus_LV_6139-7_0_4_node_79 | 0.4 | n |  | TRUE
42 | bus_LV_6139-7_0_4_node_55 | 0.4 | n |  | TRUE
43 | bus_LV_6139-7_0_4_node_76 | 0.4 | n |  | TRUE
44 | bus_LV_6139-7_0_4_node_74 | 0.4 | n |  | TRUE
45 | bus_LV_6139-7_0_4_node_22 | 0.4 | n |  | TRUE
46 | bus_LV_6139-7_0_4_node_24 | 0.4 | n |  | TRUE
47 | bus_LV_6139-7_0_4_node_29 | 0.4 | n |  | TRUE
48 | bus_LV_6139-7_0_4_node_73 | 0.4 | n |  | TRUE
49 | bus_LV_6139-7_0_4_node_30 | 0.4 | n |  | TRUE
50 | bus_LV_6139-7_0_4_node_72 | 0.4 | n |  | TRUE
51 | bus_LV_6139-7_0_4_node_43 | 0.4 | n |  | TRUE
52 | bus_LV_6139-7_0_4_node_33 | 0.4 | n |  | TRUE
53 | bus_LV_6139-7_0_4_node_34 | 0.4 | n |  | TRUE
54 | bus_LV_6139-7_0_4_node_35 | 0.4 | n |  | TRUE
55 | bus_LV_6139-7_0_4_node_36 | 0.4 | n |  | TRUE
56 | bus_LV_6139-7_0_4_node_42 | 0.4 | n |  | TRUE
57 | bus_LV_6139-7_0_4_node_38 | 0.4 | n |  | TRUE
58 | bus_LV_6139-7_0_4_node_58 | 0.4 | n |  | TRUE
59 | bus_LV_6139-7_0_4_node_37 | 0.4 | n |  | TRUE
60 | bus_LV_6139-7_0_4_node_39 | 0.4 | n |  | TRUE
61 | bus_LV_6139-7_0_4_node_40 | 0.4 | n |  | TRUE
62 | bus_LV_6139-7_0_4_node_41 | 0.4 | n |  | TRUE
63 | bus_LV_6139-7_0_4_node_56 | 0.4 | n |  | TRUE
64 | bus_LV_6139-7_0_4_node_47 | 0.4 | n |  | TRUE
65 | bus_LV_6139-7_0_4_node_54 | 0.4 | n |  | TRUE
66 | bus_LV_6139-7_0_4_node_49 | 0.4 | n |  | TRUE
67 | bus_LV_6139-7_0_4_node_46 | 0.4 | n |  | TRUE
68 | bus_LV_6139-7_0_4_node_59 | 0.4 | n |  | TRUE
69 | bus_LV_6139-7_0_4_node_45 | 0.4 | n |  | TRUE
70 | bus_LV_6139-7_0_4_node_48 | 0.4 | n |  | TRUE
71 | bus_LV_6139-7_0_4_node_51 | 0.4 | n |  | TRUE
72 | bus_LV_6139-7_0_4_node_50 | 0.4 | n |  | TRUE
73 | bus_LV_6139-7_0_4_node_52 | 0.4 | n |  | TRUE
74 | bus_LV_6139-7_0_4_node_53 | 0.4 | n |  | TRUE
75 | bus_LV_6139-7_0_4_node_60 | 0.4 | n |  | TRUE
76 | bus_LV_6139-7_0_4_node_61 | 0.4 | n |  | TRUE
77 | bus_LV_6139-7_0_4_node_70 | 0.4 | n |  | TRUE
78 | bus_LV_6139-7_0_4_node_71 | 0.4 | n |  | TRUE
79 | bus_MV_103_1_node_48 | 20 | n |  | TRUE

## load
| name | bus | p_mw | q_mvar | const_z_percent | const_i_percent | sn_mva | scaling | in_service | type
0 | LV_6139-7_0_4_load_0 | 0 | 0.0048498 | 0.0012155 | 0 | 0 |  | 1 | TRUE | wye
1 | LV_6139-7_0_4_load_1 | 1 | 0.014851 | 0.003722 | 0 | 0 |  | 1 | TRUE | wye
2 | LV_6139-7_0_4_load_2 | 2 | 0.0022584 | 0.00056601 | 0 | 0 |  | 1 | TRUE | wye
3 | LV_6139-7_0_4_load_78 | 3 | 0.016383 | 0.0041059 | 0 | 0 |  | 1 | TRUE | wye
4 | LV_6139-7_0_4_load_83 | 5 | 0.014305 | 0.0035852 | 0 | 0 |  | 1 | TRUE | wye
5 | LV_6139-7_0_4_load_4 | 6 | 0.0056192 | 0.0014083 | 0 | 0 |  | 1 | TRUE | wye
6 | LV_6139-7_0_4_load_67 | 7 | 0.0030576 | 0.00076632 | 0 | 0 |  | 1 | TRUE | wye
7 | LV_6139-7_0_4_load_80 | 10 | 0.0040571 | 0.0010168 | 0 | 0 |  | 1 | TRUE | wye
8 | LV_6139-7_0_4_load_82 | 12 | 0.0068215 | 0.0017096 | 0 | 0 |  | 1 | TRUE | wye
9 | LV_6139-7_0_4_load_19 | 13 | 0.0089281 | 0.0022376 | 0 | 0 |  | 1 | TRUE | wye
10 | LV_6139-7_0_4_load_68 | 14 | 0.0047975 | 0.0012024 | 0 | 0 |  | 1 | TRUE | wye
11 | LV_6139-7_0_4_load_63 | 15 | 0.0070436 | 0.0017653 | 0 | 0 |  | 1 | TRUE | wye
12 | LV_6139-7_0_4_load_5 | 17 | 0.0034547 | 0.00086583 | 0 | 0 |  | 1 | TRUE | wye
13 | LV_6139-7_0_4_load_8 | 20 | 0.0069919 | 0.0017523 | 0 | 0 |  | 1 | TRUE | wye
14 | LV_6139-7_0_4_load_13 | 21 | 0.019921 | 0.0049926 | 0 | 0 |  | 1 | TRUE | wye
15 | LV_6139-7_0_4_load_10 | 22 | 0.0071973 | 0.0018038 | 0 | 0 |  | 1 | TRUE | wye
16 | LV_6139-7_0_4_load_31 | 24 | 0.0019074 | 0.00047804 | 0 | 0 |  | 1 | TRUE | wye
17 | LV_6139-7_0_4_load_9 | 25 | 0.022364 | 0.0056049 | 0 | 0 |  | 1 | TRUE | wye
18 | LV_6139-7_0_4_load_27 | 26 | 0.0042977 | 0.0010771 | 0 | 0 |  | 1 | TRUE | wye
19 | LV_6139-7_0_4_load_25 | 30 | 0.0015065 | 0.00037757 | 0 | 0 |  | 1 | TRUE | wye
20 | LV_6139-7_0_4_load_23 | 31 | 0.00099933 | 0.00025046 | 0 | 0 |  | 1 | TRUE | wye
21 | LV_6139-7_0_4_load_32 | 32 | 0.0047561 | 0.001192 | 0 | 0 |  | 1 | TRUE | wye
22 | LV_6139-7_0_4_load_14 | 33 | 0.0069495 | 0.0017417 | 0 | 0 |  | 1 | TRUE | wye
23 | LV_6139-7_0_4_load_15 | 34 | 0.0029313 | 0.00073466 | 0 | 0 |  | 1 | TRUE | wye
24 | LV_6139-7_0_4_load_17 | 36 | 0.0018992 | 0.00047598 | 0 | 0 |  | 1 | TRUE | wye
25 | LV_6139-7_0_4_load_64 | 39 | 0.0025255 | 0.00063295 | 0 | 0 |  | 1 | TRUE | wye
26 | LV_6139-7_0_4_load_21 | 40 | 0.0059871 | 0.0015005 | 0 | 0 |  | 1 | TRUE | wye
27 | LV_6139-7_0_4_load_79 | 41 | 0.0023715 | 0.00059437 | 0 | 0 |  | 1 | TRUE | wye
28 | LV_6139-7_0_4_load_74 | 44 | 0.0065278 | 0.001636 | 0 | 0 |  | 1 | TRUE | wye
29 | LV_6139-7_0_4_load_22 | 45 | 0.0028101 | 0.00070427 | 0 | 0 |  | 1 | TRUE | wye
30 | LV_6139-7_0_4_load_24 | 46 | 0.0098547 | 0.0024698 | 0 | 0 |  | 1 | TRUE | wye
31 | LV_6139-7_0_4_load_29 | 47 | 0.0059444 | 0.0014898 | 0 | 0 |  | 1 | TRUE | wye
32 | LV_6139-7_0_4_load_73 | 48 | 0.010985 | 0.002753 | 0 | 0 |  | 1 | TRUE | wye
33 | LV_6139-7_0_4_load_30 | 49 | 0.0042925 | 0.0010758 | 0 | 0 |  | 1 | TRUE | wye
34 | LV_6139-7_0_4_load_72 | 50 | 0.010147 | 0.0025432 | 0 | 0 |  | 1 | TRUE | wye
35 | LV_6139-7_0_4_load_43 | 51 | 0.008939 | 0.0022403 | 0 | 0 |  | 1 | TRUE | wye
36 | LV_6139-7_0_4_load_33 | 52 | 0.003919 | 0.00098219 | 0 | 0 |  | 1 | TRUE | wye
37 | LV_6139-7_0_4_load_34 | 53 | 0.0045366 | 0.001137 | 0 | 0 |  | 1 | TRUE | wye
38 | LV_6139-7_0_4_load_35 | 54 | 0.0033828 | 0.0008478 | 0 | 0 |  | 1 | TRUE | wye
39 | LV_6139-7_0_4_load_42 | 56 | 0.0026672 | 0.00066846 | 0 | 0 |  | 1 | TRUE | wye
40 | LV_6139-7_0_4_load_38 | 57 | 0.0045544 | 0.0011414 | 0 | 0 |  | 1 | TRUE | wye
41 | LV_6139-7_0_4_load_58 | 58 | 0.0023079 | 0.00057841 | 0 | 0 |  | 1 | TRUE | wye
42 | LV_6139-7_0_4_load_37 | 59 | 0.0069106 | 0.001732 | 0 | 0 |  | 1 | TRUE | wye
43 | LV_6139-7_0_4_load_41 | 62 | 0.0035008 | 0.00087739 | 0 | 0 |  | 1 | TRUE | wye
44 | LV_6139-7_0_4_load_56 | 63 | 0.0014148 | 0.00035458 | 0 | 0 |  | 1 | TRUE | wye
45 | LV_6139-7_0_4_load_54 | 65 | 0.0018991 | 0.00047596 | 0 | 0 |  | 1 | TRUE | wye
46 | LV_6139-7_0_4_load_49 | 66 | 0.0029784 | 0.00074647 | 0 | 0 |  | 1 | TRUE | wye
47 | LV_6139-7_0_4_load_45 | 69 | 0.030822 | 0.0077247 | 0 | 0 |  | 1 | TRUE | wye
48 | LV_6139-7_0_4_load_48 | 70 | 0.0135 | 0.0033834 | 0 | 0 |  | 1 | TRUE | wye
49 | LV_6139-7_0_4_load_51 | 71 | 0.011348 | 0.002844 | 0 | 0 |  | 1 | TRUE | wye
50 | LV_6139-7_0_4_load_50 | 72 | 0.0023655 | 0.00059285 | 0 | 0 |  | 1 | TRUE | wye
51 | LV_6139-7_0_4_load_52 | 73 | 0.021504 | 0.0053895 | 0 | 0 |  | 1 | TRUE | wye
52 | LV_6139-7_0_4_load_53 | 74 | 0.0023785 | 0.00059611 | 0 | 0 |  | 1 | TRUE | wye
53 | LV_6139-7_0_4_load_60 | 75 | 0.0026018 | 0.00065208 | 0 | 0 |  | 1 | TRUE | wye
54 | LV_6139-7_0_4_load_70 | 77 | 0.0026447 | 0.00066281 | 0 | 0 |  | 1 | TRUE | wye
55 | LV_6139-7_0_4_load_71 | 78 | 0.0052129 | 0.0013065 | 0 | 0 |  | 1 | TRUE | wye

## ext_grid
| name | bus | vm_pu | va_degree | slack_weight | in_service
0 |  | 53 | 1 | 0 | 1 | TRUE

## line
| name | std_type | from_bus | to_bus | length_km | r_ohm_per_km | x_ohm_per_km | c_nf_per_km | g_us_per_km | max_i_ka | df | parallel | type | in_service
0 | LV_6139-7_0_4_line_0 |  | 0 | 1 | 0.034314 | 0.125 | 0.08 | 261 | 0 | 0.364 | 1 | 1 | cs | TRUE
1 | LV_6139-7_0_4_line_1 |  | 0 | 2 | 0.012509 | 0.125 | 0.08 | 261 | 0 | 0.364 | 1 | 1 | cs | TRUE
2 | LV_6139-7_0_4_line_2 |  | 0 | 3 | 0.051995 | 0.125 | 0.08 | 261 | 0 | 0.364 | 1 | 1 | cs | TRUE
3 | LV_6139-7_0_4_line_3 |  | 1 | 4 | 0.010026 | 0.125 | 0.08 | 261 | 0 | 0.364 | 1 | 1 | cs | TRUE
4 | LV_6139-7_0_4_line_4 |  | 1 | 5 | 0.060439 | 0.125 | 0.08 | 261 | 0 | 0.364 | 1 | 1 | cs | TRUE
5 | LV_6139-7_0_4_line_5 |  | 2 | 6 | 0.0025877 | 0.125 | 0.08 | 261 | 0 | 0.364 | 1 | 1 | cs | TRUE
6 | LV_6139-7_0_4_line_6 |  | 4 | 7 | 0.049228 | 0.125 | 0.08 | 261 | 0 | 0.364 | 1 | 1 | cs | TRUE
7 | LV_6139-7_0_4_line_7 |  | 4 | 8 | 0.016467 | 0.125 | 0.08 | 261 | 0 | 0.364 | 1 | 1 | cs | TRUE
8 | LV_6139-7_0_4_line_8 |  | 5 | 12 | 0.057117 | 0.125 | 0.08 | 261 | 0 | 0.364 | 1 | 1 | cs | TRUE
9 | LV_6139-7_0_4_line_9 |  | 6 | 13 | 0.026707 | 0.125 | 0.08 | 261 | 0 | 0.364 | 1 | 1 | cs | TRUE
10 | LV_6139-7_0_4_line_10 |  | 7 | 14 | 0.035056 | 0.125 | 0.08 | 261 | 0 | 0.364 | 1 | 1 | cs | TRUE
11 | LV_6139-7_0_4_line_11 |  | 8 | 15 | 0.024672 | 0.125 | 0.08 | 261 | 0 | 0.364 | 1 | 1 | cs | TRUE
12 | LV_6139-7_0_4_line_12 |  | 9 | 10 | 0.0056142 | 0.125 | 0.08 | 261 | 0 | 0.364 | 1 | 1 | cs | TRUE
13 | LV_6139-7_0_4_line_13 |  | 9 | 11 | 0.04416 | 0.125 | 0.08 | 261 | 0 | 0.364 | 1 | 1 | cs | TRUE
14 | LV_6139-7_0_4_line_14 |  | 11 | 44 | 0.096902 | 0.125 | 0.08 | 261 | 0 | 0.364 | 1 | 1 | cs | TRUE
15 | LV_6139-7_0_4_line_15 |  | 13 | 16 | 0.0023657 | 0.125 | 0.08 | 261 | 0 | 0.364 | 1 | 1 | cs | TRUE
16 | LV_6139-7_0_4_line_16 |  | 16 | 40 | 0.02102 | 0.125 | 0.08 | 261 | 0 | 0.364 | 1 | 1 | cs | TRUE
17 | LV_6139-7_0_4_line_17 |  | 17 | 18 | 0.011774 | 0.125 | 0.08 | 261 | 0 | 0.364 | 1 | 1 | cs | TRUE
18 | LV_6139-7_0_4_line_18 |  | 18 | 19 | 0.025487 | 0.125 | 0.08 | 261 | 0 | 0.364 | 1 | 1 | cs | TRUE
19 | LV_6139-7_0_4_line_19 |  | 18 | 20 | 0.050302 | 0.125 | 0.08 | 261 | 0 | 0.364 | 1 | 1 | cs | TRUE
20 | LV_6139-7_0_4_line_20 |  | 19 | 21 | 0.010861 | 0.125 | 0.08 | 261 | 0 | 0.364 | 1 | 1 | cs | TRUE
21 | LV_6139-7_0_4_line_21 |  | 19 | 22 | 0.036091 | 0.125 | 0.08 | 261 | 0 | 0.364 | 1 | 1 | cs | TRUE
22 | LV_6139-7_0_4_line_22 |  | 20 | 23 | 0.018097 | 0.125 | 0.08 | 261 | 0 | 0.364 | 1 | 1 | cs | TRUE
23 | LV_6139-7_0_4_line_23 |  | 21 | 24 | 0.032138 | 0.125 | 0.08 | 261 | 0 | 0.364 | 1 | 1 | cs | TRUE
24 | LV_6139-7_0_4_line_24 |  | 22 | 25 | 0.018612 | 0.125 | 0.08 | 261 | 0 | 0.364 | 1 | 1 | cs | TRUE
25 | LV_6139-7_0_4_line_25 |  | 23 | 26 | 0.018516 | 0.125 | 0.08 | 261 | 0 | 0.364 | 1 | 1 | cs | TRUE
26 | LV_6139-7_0_4_line_26 |  | 23 | 27 | 0.021006 | 0.125 | 0.08 | 261 | 0 | 0.364 | 1 | 1 | cs | TRUE
27 | LV_6139-7_0_4_line_27 |  | 24 | 32 | 0.0031872 | 0.125 | 0.08 | 261 | 0 | 0.364 | 1 | 1 | cs | TRUE
28 | LV_6139-7_0_4_line_28 |  | 25 | 28 | 0.019632 | 0.125 | 0.08 | 261 | 0 | 0.364 | 1 | 1 | cs | TRUE
29 | LV_6139-7_0_4_line_29 |  | 26 | 47 | 0.026745 | 0.125 | 0.08 | 261 | 0 | 0.364 | 1 | 1 | cs | TRUE
30 | LV_6139-7_0_4_line_30 |  | 27 | 48 | 0.022026 | 0.125 | 0.08 | 261 | 0 | 0.364 | 1 | 1 | cs | TRUE
31 | LV_6139-7_0_4_line_31 |  | 28 | 29 | 0.073876 | 0.125 | 0.08 | 261 | 0 | 0.364 | 1 | 1 | cs | TRUE
32 | LV_6139-7_0_4_line_32 |  | 29 | 30 | 0.029358 | 0.125 | 0.08 | 261 | 0 | 0.364 | 1 | 1 | cs | TRUE
33 | LV_6139-7_0_4_line_33 |  | 30 | 31 | 0.0088451 | 0.125 | 0.08 | 261 | 0 | 0.364 | 1 | 1 | cs | TRUE
34 | LV_6139-7_0_4_line_34 |  | 31 | 45 | 0.0068386 | 0.125 | 0.08 | 261 | 0 | 0.364 | 1 | 1 | cs | TRUE
35 | LV_6139-7_0_4_line_35 |  | 32 | 51 | 0.015474 | 0.125 | 0.08 | 261 | 0 | 0.364 | 1 | 1 | cs | TRUE
36 | LV_6139-7_0_4_line_36 |  | 33 | 34 | 0.0061356 | 0.125 | 0.08 | 261 | 0 | 0.364 | 1 | 1 | cs | TRUE
37 | LV_6139-7_0_4_line_37 |  | 33 | 35 | 0.025913 | 0.125 | 0.08 | 261 | 0 | 0.364 | 1 | 1 | cs | TRUE
38 | LV_6139-7_0_4_line_38 |  | 34 | 36 | 0.041899 | 0.125 | 0.08 | 261 | 0 | 0.364 | 1 | 2 | cs | TRUE
39 | LV_6139-7_0_4_line_39 |  | 35 | 37 | 0.028393 | 0.125 | 0.08 | 261 | 0 | 0.364 | 1 | 1 | cs | TRUE
40 | LV_6139-7_0_4_line_40 |  | 36 | 38 | 0.02516 | 0.125 | 0.08 | 261 | 0 | 0.364 | 1 | 3 | cs | TRUE
41 | LV_6139-7_0_4_line_41 |  | 37 | 39 | 0.017682 | 0.125 | 0.08 | 261 | 0 | 0.364 | 1 | 1 | cs | TRUE
42 | LV_6139-7_0_4_line_42 |  | 37 | 40 | 0.027834 | 0.125 | 0.08 | 261 | 0 | 0.364 | 1 | 1 | cs | TRUE
43 | LV_6139-7_0_4_line_43 |  | 37 | 41 | 0.042126 | 0.125 | 0.08 | 261 | 0 | 0.364 | 1 | 1 | cs | TRUE
44 | LV_6139-7_0_4_line_44 |  | 38 | 42 | 0.021707 | 0.125 | 0.08 | 261 | 0 | 0.364 | 1 | 3 | cs | TRUE
45 | LV_6139-7_0_4_line_45 |  | 41 | 43 | 0.040415 | 0.125 | 0.08 | 261 | 0 | 0.364 | 1 | 1 | cs | TRUE
46 | LV_6139-7_0_4_line_46 |  | 42 | 74 | 0.018457 | 0.125 | 0.08 | 261 | 0 | 0.364 | 1 | 3 | cs | TRUE
47 | LV_6139-7_0_4_line_47 |  | 43 | 44 | 0.021123 | 0.125 | 0.08 | 261 | 0 | 0.364 | 1 | 1 | cs | TRUE
48 | LV_6139-7_0_4_line_48 |  | 45 | 46 | 0.0065556 | 0.125 | 0.08 | 261 | 0 | 0.364 | 1 | 1 | cs | TRUE
49 | LV_6139-7_0_4_line_49 |  | 47 | 49 | 0.0036282 | 0.125 | 0.08 | 261 | 0 | 0.364 | 1 | 1 | cs | TRUE
50 | LV_6139-7_0_4_line_50 |  | 48 | 50 | 0.049448 | 0.125 | 0.08 | 261 | 0 | 0.364 | 1 | 1 | cs | TRUE
51 | LV_6139-7_0_4_line_51 |  | 50 | 76 | 0.025084 | 0.125 | 0.08 | 261 | 0 | 0.364 | 1 | 2 | cs | TRUE
52 | LV_6139-7_0_4_line_52 |  | 52 | 53 | 0.0074523 | 0.125 | 0.08 | 261 | 0 | 0.364 | 1 | 1 | cs | TRUE
53 | LV_6139-7_0_4_line_53 |  | 52 | 54 | 0.012048 | 0.125 | 0.08 | 261 | 0 | 0.364 | 1 | 1 | cs | TRUE
54 | LV_6139-7_0_4_line_54 |  | 53 | 55 | 0.025802 | 0.125 | 0.08 | 261 | 0 | 0.364 | 1 | 3 | cs | TRUE
55 | LV_6139-7_0_4_line_55 |  | 55 | 56 | 0.0077944 | 0.125 | 0.08 | 261 | 0 | 0.364 | 1 | 3 | cs | TRUE
56 | LV_6139-7_0_4_line_56 |  | 55 | 57 | 0.012929 | 0.125 | 0.08 | 261 | 0 | 0.364 | 1 | 3 | cs | TRUE
57 | LV_6139-7_0_4_line_57 |  | 56 | 58 | 0.025206 | 0.125 | 0.08 | 261 | 0 | 0.364 | 1 | 3 | cs | TRUE
58 | LV_6139-7_0_4_line_58 |  | 57 | 59 | 0.0060349 | 0.125 | 0.08 | 261 | 0 | 0.364 | 1 | 3 | cs | TRUE
59 | LV_6139-7_0_4_line_59 |  | 58 | 68 | 0.0038457 | 0.125 | 0.08 | 261 | 0 | 0.364 | 1 | 3 | cs | TRUE
60 | LV_6139-7_0_4_line_60 |  | 59 | 60 | 0.011126 | 0.125 | 0.08 | 261 | 0 | 0.364 | 1 | 3 | cs | TRUE
61 | LV_6139-7_0_4_line_61 |  | 60 | 61 | 0.012048 | 0.125 | 0.08 | 261 | 0 | 0.364 | 1 | 3 | cs | TRUE
62 | LV_6139-7_0_4_line_62 |  | 60 | 62 | 0.018614 | 0.125 | 0.08 | 261 | 0 | 0.364 | 1 | 1 | cs | TRUE
63 | LV_6139-7_0_4_line_63 |  | 61 | 63 | 0.022764 | 0.125 | 0.08 | 261 | 0 | 0.364 | 1 | 3 | cs | TRUE
64 | LV_6139-7_0_4_line_64 |  | 62 | 64 | 0.0060812 | 0.125 | 0.08 | 261 | 0 | 0.364 | 1 | 1 | cs | TRUE
65 | LV_6139-7_0_4_line_65 |  | 63 | 65 | 0.0096425 | 0.125 | 0.08 | 261 | 0 | 0.364 | 1 | 3 | cs | TRUE
66 | LV_6139-7_0_4_line_66 |  | 64 | 66 | 0.026325 | 0.125 | 0.08 | 261 | 0 | 0.364 | 1 | 1 | cs | TRUE
67 | LV_6139-7_0_4_line_67 |  | 64 | 67 | 0.019715 | 0.125 | 0.08 | 261 | 0 | 0.364 | 1 | 1 | cs | TRUE
68 | LV_6139-7_0_4_line_68 |  | 65 | 73 | 0.012862 | 0.125 | 0.08 | 261 | 0 | 0.364 | 1 | 3 | cs | TRUE
69 | LV_6139-7_0_4_line_69 |  | 66 | 72 | 0.00057332 | 0.125 | 0.08 | 261 | 0 | 0.364 | 1 | 1 | cs | TRUE
70 | LV_6139-7_0_4_line_70 |  | 67 | 70 | 0.0169 | 0.125 | 0.08 | 261 | 0 | 0.364 | 1 | 1 | cs | TRUE
71 | LV_6139-7_0_4_line_71 |  | 67 | 69 | 0.0061683 | 0.125 | 0.08 | 261 | 0 | 0.364 | 1 | 1 | cs | TRUE
72 | LV_6139-7_0_4_line_72 |  | 68 | 75 | 0.016401 | 0.125 | 0.08 | 261 | 0 | 0.364 | 1 | 1 | cs | TRUE
73 | LV_6139-7_0_4_line_73 |  | 68 | 76 | 0.033592 | 0.125 | 0.08 | 261 | 0 | 0.364 | 1 | 3 | cs | TRUE
74 | LV_6139-7_0_4_line_74 |  | 70 | 71 | 0.0027222 | 0.125 | 0.08 | 261 | 0 | 0.364 | 1 | 1 | cs | TRUE
75 | LV_6139-7_0_4_line_75 |  | 73 | 74 | 0.0038931 | 0.125 | 0.08 | 261 | 0 | 0.364 | 1 | 3 | cs | TRUE
76 | LV_6139-7_0_4_line_76 |  | 76 | 77 | 0.0074256 | 0.125 | 0.08 | 261 | 0 | 0.364 | 1 | 1 | cs | TRUE
77 | LV_6139-7_0_4_line_77 |  | 77 | 78 | 0.021117 | 0.125 | 0.08 | 261 | 0 | 0.364 | 1 | 1 | cs | TRUE

## trafo
| name | std_type | hv_bus | lv_bus | sn_mva | vn_hv_kv | vn_lv_kv | vk_percent | vkr_percent | pfe_kw | i0_percent | shift_degree | tap_side | tap_neutral | tap_min | tap_max | tap_step_percent | tap_step_degree | tap_pos | tap_phase_shifter | parallel | df | in_service
0 | LV_6139-7_0_4_trafo_34 | 0.63 MVA 20/0.4 kV | 79 | 53 | 0.63 | 20 | 0.4 | 6 | 1.206 | 1.65 | 0.2619 | 150 | hv | 0 | -2 | 2 | 2.5 | 0 | 0 | FALSE | 1 | 1 | TRUE

## line_geodata
| x0 | y0 | x1 | y1 | x2 | y2 | x3 | y3 | x4 | y4 | x5 | y5 | x6 | y6 | x7 | y7 | x8 | y8
0 | 2582955.5512 | 1113457.1129 | 2582931.6878 | 1113432.4551
1 | 2582955.5512 | 1113457.1129 | 2582964.2507 | 1113466.1019
2 | 2582955.5512 | 1113457.1129 | 2582920.7107 | 1113495.7081
3 | 2582929.027 | 1113422.8578 | 2582929.9851 | 1113428.4579 | 2582931.6878 | 1113432.4551
4 | 2582931.6878 | 1113432.4551 | 2582874.3721 | 1113451.6322
5 | 2582965.3893 | 1113468.4257 | 2582964.2507 | 1113466.1019 | 2582964.2507 | 1113466.1019
6 | 2582929.027 | 1113422.8578 | 2582928.199 | 1113419.5363 | 2582926.0017 | 1113415.4294 | 2582897.8629 | 1113385.4078
7 | 2582929.027 | 1113422.8578 | 2582944.7758 | 1113417.8997
8 | 2582874.3721 | 1113451.6322 | 2582844.2522 | 1113423.3764 | 2582832.7997 | 1113412.465
9 | 2582965.3893 | 1113468.4257 | 2582971.6922 | 1113481.2885 | 2582979.2287 | 1113491.114
10 | 2582897.8629 | 1113385.4078 | 2582873.8896 | 1113359.8306
11 | 2582944.7758 | 1113417.8997 | 2582942.8786 | 1113410.657 | 2582938.5192 | 1113394.0338
12 | 2582825.7332 | 1113534.8955 | 2582824.4791 | 1113529.4232
13 | 2582825.7332 | 1113534.8955 | 2582836.3766 | 1113551.5957 | 2582850.2654 | 1113571.644
14 | 2582850.2654 | 1113571.644 | 2582858.5914 | 1113574.5884 | 2582883.6842 | 1113566.8467 | 2582941.2139 | 1113544.2426
15 | 2582980.6685 | 1113492.9912 | 2582979.2287 | 1113491.114
16 | 2582980.6685 | 1113492.9912 | 2582993.8434 | 1113509.3693
17 | 2583042.3708 | 1113260.7466 | 2583033.0309 | 1113254.403 | 2583032.6361 | 1113254.1239
18 | 2583063.3419 | 1113275.3171 | 2583042.3708 | 1113260.7466
19 | 2583042.3708 | 1113260.7466 | 2583038.7176 | 1113266.2151 | 2583034.5168 | 1113269.184 | 2583029.2082 | 1113270.9665 | 2582996.8674 | 1113277.4337
20 | 2583063.3419 | 1113275.3171 | 2583072.2684 | 1113281.5042
21 | 2583063.3419 | 1113275.3171 | 2583065.9494 | 1113271.5413 | 2583068.6785 | 1113269.7772 | 2583071.9195 | 1113268.7787 | 2583076.897 | 1113267.3529 | 2583083.8115 | 1113265.377 | 2583096.0321 | 1113262.7835
22 | 2582979.0809 | 1113280.7681 | 2582990.189 | 1113278.7691 | 2582996.8674 | 1113277.4337
23 | 2583072.2684 | 1113281.5042 | 2583078.006 | 1113285.481 | 2583098.6254 | 1113299.8932
24 | 2583114.2381 | 1113258.9197 | 2583096.0321 | 1113262.7835
25 | 2582979.0809 | 1113280.7681 | 2582979.536 | 1113283.3125 | 2582984.4561 | 1113298.4652
26 | 2582979.0809 | 1113280.7681 | 2582963.4492 | 1113283.5692 | 2582958.3388 | 1113284.4507
27 | 2583101.2377 | 1113301.7191 | 2583098.6254 | 1113299.8932
28 | 2583133.4428 | 1113254.8439 | 2583114.2381 | 1113258.9197
29 | 2582992.7157 | 1113323.9023 | 2582984.4561 | 1113298.4652
30 | 2582958.3388 | 1113284.4507 | 2582964.34 | 1113305.6439
31 | 2583133.4428 | 1113254.8439 | 2583155.171 | 1113250.2253 | 2583141.4999 | 1113211.2331 | 2583140.7296 | 1113200.919
32 | 2583140.7296 | 1113200.919 | 2583111.4096 | 1113202.4053
33 | 2583102.5758 | 1113202.8531 | 2583111.4096 | 1113202.4053
34 | 2583095.746 | 1113203.1993 | 2583102.5758 | 1113202.8531
35 | 2583101.2377 | 1113301.7191 | 2583109.6561 | 1113307.6033 | 2583113.9481 | 1113310.5441
36 | 2583057.5725 | 1113492.4646 | 2583052.4063 | 1113495.7746
37 | 2583031.684 | 1113511.2454 | 2583042.7095 | 1113501.9876 | 2583052.4063 | 1113495.7746
38 | 2583095.7562 | 1113475.7414 | 2583067.926 | 1113485.8309 | 2583057.5725 | 1113492.4646
39 | 2583011.2893 | 1113531.0571 | 2583031.684 | 1113511.2454
40 | 2583119.4094 | 1113467.1663 | 2583095.7562 | 1113475.7414
41 | 2583011.2893 | 1113531.0571 | 2583023.4878 | 1113543.857
42 | 2583011.2893 | 1113531.0571 | 2582993.8434 | 1113509.3693
43 | 2583011.2893 | 1113531.0571 | 2582986.2417 | 1113564.9275
44 | 2583104.8229 | 1113451.466 | 2583107.0787 | 1113454.4611 | 2583108.6203 | 1113456.1354 | 2583110.2009 | 1113457.943 | 2583111.7408 | 1113459.0393 | 2583113.8998 | 1113460.5562 | 2583115.9204 | 1113462.3181 | 2583117.7938 | 1113463.8914 | 2583119.4094 | 1113467.1663
45 | 2582959.779 | 1113534.3929 | 2582962.9855 | 1113537.6744 | 2582986.2417 | 1113564.9275
46 | 2583104.8229 | 1113451.466 | 2583097.0287 | 1113434.7349
47 | 2582959.779 | 1113534.3929 | 2582949.8578 | 1113540.8464 | 2582941.2139 | 1113544.2426
48 | 2583089.1989 | 1113203.5312 | 2583095.746 | 1113203.1993
49 | 2582992.7157 | 1113323.9023 | 2582993.8362 | 1113327.3532
50 | 2582983.8134 | 1113346.2823 | 2582980.411 | 1113341.5612 | 2582977.0354 | 1113335.9124 | 2582972.4813 | 1113331.3674 | 2582967.7711 | 1113326.2115 | 2582964.2923 | 1113316.8389 | 2582967.2087 | 1113315.7746 | 2582964.34 | 1113305.6439
51 | 2582998.1966 | 1113365.8898 | 2582995.0195 | 1113356.6497 | 2582989.9801 | 1113352.5619 | 2582984.7685 | 1113347.6075 | 2582983.8134 | 1113346.2823
52 | 2583032.34 | 1113356.1746 | 2583034.8651 | 1113363.186
53 | 2583028.2576 | 1113344.8391 | 2583032.34 | 1113356.1746
54 | 2583043.6076 | 1113387.4615 | 2583034.8651 | 1113363.186
55 | 2583043.6076 | 1113387.4615 | 2583036.1346 | 1113389.6766
56 | 2583043.6076 | 1113387.4615 | 2583055.9849 | 1113383.725
57 | 2583036.1346 | 1113389.6766 | 2583011.9678 | 1113396.8399
58 | 2583061.7622 | 1113381.9808 | 2583055.9849 | 1113383.725
59 | 2583008.2806 | 1113397.9328 | 2583011.9678 | 1113396.8399
60 | 2583072.4137 | 1113378.7652 | 2583061.7622 | 1113381.9808
61 | 2583072.4137 | 1113378.7652 | 2583075.7248 | 1113389.0055 | 2583076.2686 | 1113390.1712
62 | 2583072.4137 | 1113378.7652 | 2583087.6855 | 1113374.3869 | 2583090.2798 | 1113373.5467
63 | 2583076.2686 | 1113390.1712 | 2583085.8815 | 1113410.8061
64 | 2583096.0652 | 1113371.6732 | 2583090.2798 | 1113373.5467
65 | 2583089.9533 | 1113419.5467 | 2583085.8815 | 1113410.8061
66 | 2583096.0652 | 1113371.6732 | 2583098.053 | 1113378.2264 | 2583101.4987 | 1113389.678 | 2583101.231 | 1113390.6125 | 2583094.9867 | 1113392.5768
67 | 2583114.6438 | 1113364.9511 | 2583104.5684 | 1113368.9146 | 2583096.0652 | 1113371.6732
68 | 2583095.3847 | 1113431.2059 | 2583089.9533 | 1113419.5467
69 | 2583094.4398 | 1113392.7488 | 2583094.9867 | 1113392.5768
70 | 2583114.6438 | 1113364.9511 | 2583115.4217 | 1113366.9722 | 2583121.2124 | 1113380.5213
71 | 2583114.6438 | 1113364.9511 | 2583120.382 | 1113362.6882
72 | 2583008.2806 | 1113397.9328 | 2582992.6346 | 1113402.8522
73 | 2582998.1966 | 1113365.8898 | 2583008.2806 | 1113397.9328
74 | 2583122.2823 | 1113383.0244 | 2583121.2124 | 1113380.5213
75 | 2583095.3847 | 1113431.2059 | 2583097.0287 | 1113434.7349
76 | 2582998.1966 | 1113365.8898 | 2582991.1001 | 1113368.076
77 | 2582971.4248 | 1113375.6701 | 2582984.1758 | 1113370.2092 | 2582991.1001 | 1113368.076

## bus_geodata
| x | y | coords
0 | 2582955.5512 | 1113457.1129
1 | 2582931.6878 | 1113432.4551
2 | 2582964.2507 | 1113466.1019
3 | 2582920.7107 | 1113495.7081
4 | 2582929.027 | 1113422.8578
5 | 2582874.3721 | 1113451.6322
6 | 2582965.3893 | 1113468.4257
7 | 2582897.8629 | 1113385.4078
8 | 2582944.7758 | 1113417.8997
9 | 2582825.7332 | 1113534.8955
10 | 2582824.4791 | 1113529.4232
11 | 2582850.2654 | 1113571.644
12 | 2582832.7997 | 1113412.465
13 | 2582979.2287 | 1113491.114
14 | 2582873.8896 | 1113359.8306
15 | 2582938.5192 | 1113394.0338
16 | 2582980.6685 | 1113492.9912
17 | 2583032.6361 | 1113254.1239
18 | 2583042.3708 | 1113260.7466
19 | 2583063.3419 | 1113275.3171
20 | 2582996.8674 | 1113277.4337
21 | 2583072.2684 | 1113281.5042
22 | 2583096.0321 | 1113262.7835
23 | 2582979.0809 | 1113280.7681
24 | 2583098.6254 | 1113299.8932
25 | 2583114.2381 | 1113258.9197
26 | 2582984.4561 | 1113298.4652
27 | 2582958.3388 | 1113284.4507
28 | 2583133.4428 | 1113254.8439
29 | 2583140.7296 | 1113200.919
30 | 2583111.4096 | 1113202.4053
31 | 2583102.5758 | 1113202.8531
32 | 2583101.2377 | 1113301.7191
33 | 2583052.4063 | 1113495.7746
34 | 2583057.5725 | 1113492.4646
35 | 2583031.684 | 1113511.2454
36 | 2583095.7562 | 1113475.7414
37 | 2583011.2893 | 1113531.0571
38 | 2583119.4094 | 1113467.1663
39 | 2583023.4878 | 1113543.857
40 | 2582993.8434 | 1113509.3693
41 | 2582986.2417 | 1113564.9275
42 | 2583104.8229 | 1113451.466
43 | 2582959.779 | 1113534.3929
44 | 2582941.2139 | 1113544.2426
45 | 2583095.746 | 1113203.1993
46 | 2583089.1989 | 1113203.5312
47 | 2582992.7157 | 1113323.9023
48 | 2582964.34 | 1113305.6439
49 | 2582993.8362 | 1113327.3532
50 | 2582983.8134 | 1113346.2823
51 | 2583113.9481 | 1113310.5441
52 | 2583032.34 | 1113356.1745
53 | 2583034.8651 | 1113363.186
54 | 2583028.2576 | 1113344.8391
55 | 2583043.6076 | 1113387.4616
56 | 2583036.1346 | 1113389.6766
57 | 2583055.9849 | 1113383.725
58 | 2583011.9678 | 1113396.8399
59 | 2583061.7622 | 1113381.9808
60 | 2583072.4137 | 1113378.7652
61 | 2583076.2686 | 1113390.1712
62 | 2583090.2798 | 1113373.5467
63 | 2583085.8815 | 1113410.8061
64 | 2583096.0652 | 1113371.6732
65 | 2583089.9533 | 1113419.5467
66 | 2583094.9867 | 1113392.5768
67 | 2583114.6438 | 1113364.9511
68 | 2583008.2806 | 1113397.9328
69 | 2583120.382 | 1113362.6882
70 | 2583121.2124 | 1113380.5213
71 | 2583122.2823 | 1113383.0244
72 | 2583094.4398 | 1113392.7488
73 | 2583095.3847 | 1113431.2059
74 | 2583097.0287 | 1113434.7349
75 | 2582992.6346 | 1113402.8522
76 | 2582998.1966 | 1113365.8898
77 | 2582991.1001 | 1113368.076
78 | 2582971.4248 | 1113375.6701
79 | 2583028.2576 | 1113344.8391

## line_std_types
| c_nf_per_km | r_ohm_per_km | x_ohm_per_km | max_i_ka | type | q_mm2 | alpha | voltage_rating
NAYY 4x50 SE | 210 | 0.642 | 0.083 | 0.142 | cs | 50 | 0.00403 | LV
NAYY 4x120 SE | 264 | 0.225 | 0.08 | 0.242 | cs | 120 | 0.00403 | LV
NAYY 4x150 SE | 261 | 0.208 | 0.08 | 0.27 | cs | 150 | 0.00403 | LV
NA2XS2Y 1x95 RM/25 12/20 kV | 216 | 0.313 | 0.132 | 0.252 | cs | 95 | 0.00403 | MV
NA2XS2Y 1x185 RM/25 12/20 kV | 273 | 0.161 | 0.117 | 0.362 | cs | 185 | 0.00403 | MV
NA2XS2Y 1x240 RM/25 12/20 kV | 304 | 0.122 | 0.112 | 0.421 | cs | 240 | 0.00403 | MV
NA2XS2Y 1x95 RM/25 6/10 kV | 315 | 0.313 | 0.123 | 0.249 | cs | 95 | 0.00403 | MV
NA2XS2Y 1x185 RM/25 6/10 kV | 406 | 0.161 | 0.11 | 0.358 | cs | 185 | 0.00403 | MV
NA2XS2Y 1x240 RM/25 6/10 kV | 456 | 0.122 | 0.105 | 0.416 | cs | 240 | 0.00403 | MV
NA2XS2Y 1x150 RM/25 12/20 kV | 250 | 0.206 | 0.116 | 0.319 | cs | 150 | 0.00403 | MV
NA2XS2Y 1x120 RM/25 12/20 kV | 230 | 0.253 | 0.119 | 0.283 | cs | 120 | 0.00403 | MV
NA2XS2Y 1x70 RM/25 12/20 kV | 190 | 0.443 | 0.132 | 0.22 | cs | 70 | 0.00403 | MV
NA2XS2Y 1x150 RM/25 6/10 kV | 360 | 0.206 | 0.11 | 0.315 | cs | 150 | 0.00403 | MV
NA2XS2Y 1x120 RM/25 6/10 kV | 340 | 0.253 | 0.113 | 0.28 | cs | 120 | 0.00403 | MV
NA2XS2Y 1x70 RM/25 6/10 kV | 280 | 0.443 | 0.123 | 0.217 | cs | 70 | 0.00403 | MV
N2XS(FL)2Y 1x120 RM/35 64/110 kV | 112 | 0.153 | 0.166 | 0.366 | cs | 120 | 0.00393 | HV
N2XS(FL)2Y 1x185 RM/35 64/110 kV | 125 | 0.099 | 0.156 | 0.457 | cs | 185 | 0.00393 | HV
N2XS(FL)2Y 1x240 RM/35 64/110 kV | 135 | 0.075 | 0.149 | 0.526 | cs | 240 | 0.00393 | HV
N2XS(FL)2Y 1x300 RM/35 64/110 kV | 144 | 0.06 | 0.144 | 0.588 | cs | 300 | 0.00393 | HV
15-AL1/3-ST1A 0.4 | 11 | 1.8769 | 0.35 | 0.105 | ol | 16 | 0.00403 | LV
24-AL1/4-ST1A 0.4 | 11.25 | 1.2012 | 0.335 | 0.14 | ol | 24 | 0.00403 | LV
48-AL1/8-ST1A 0.4 | 12.2 | 0.5939 | 0.3 | 0.21 | ol | 48 | 0.00403 | LV
94-AL1/15-ST1A 0.4 | 13.2 | 0.306 | 0.29 | 0.35 | ol | 94 | 0.00403 | LV
34-AL1/6-ST1A 10.0 | 9.7 | 0.8342 | 0.36 | 0.17 | ol | 34 | 0.00403 | MV
48-AL1/8-ST1A 10.0 | 10.1 | 0.5939 | 0.35 | 0.21 | ol | 48 | 0.00403 | MV
70-AL1/11-ST1A 10.0 | 10.4 | 0.4132 | 0.339 | 0.29 | ol | 70 | 0.00403 | MV
94-AL1/15-ST1A 10.0 | 10.75 | 0.306 | 0.33 | 0.35 | ol | 94 | 0.00403 | MV
122-AL1/20-ST1A 10.0 | 11.1 | 0.2376 | 0.323 | 0.41 | ol | 122 | 0.00403 | MV
149-AL1/24-ST1A 10.0 | 11.25 | 0.194 | 0.315 | 0.47 | ol | 149 | 0.00403 | MV
34-AL1/6-ST1A 20.0 | 9.15 | 0.8342 | 0.382 | 0.17 | ol | 34 | 0.00403 | MV
48-AL1/8-ST1A 20.0 | 9.5 | 0.5939 | 0.372 | 0.21 | ol | 48 | 0.00403 | MV
70-AL1/11-ST1A 20.0 | 9.7 | 0.4132 | 0.36 | 0.29 | ol | 70 | 0.00403 | MV
94-AL1/15-ST1A 20.0 | 10 | 0.306 | 0.35 | 0.35 | ol | 94 | 0.00403 | MV
122-AL1/20-ST1A 20.0 | 10.3 | 0.2376 | 0.344 | 0.41 | ol | 122 | 0.00403 | MV
149-AL1/24-ST1A 20.0 | 10.5 | 0.194 | 0.337 | 0.47 | ol | 149 | 0.00403 | MV
184-AL1/30-ST1A 20.0 | 10.75 | 0.1571 | 0.33 | 0.535 | ol | 184 | 0.00403 | MV
243-AL1/39-ST1A 20.0 | 11 | 0.1188 | 0.32 | 0.645 | ol | 243 | 0.00403 | MV
48-AL1/8-ST1A 110.0 | 8 | 0.5939 | 0.46 | 0.21 | ol | 48 | 0.00403 | HV
70-AL1/11-ST1A 110.0 | 8.4 | 0.4132 | 0.45 | 0.29 | ol | 70 | 0.00403 | HV
94-AL1/15-ST1A 110.0 | 8.65 | 0.306 | 0.44 | 0.35 | ol | 94 | 0.00403 | HV
122-AL1/20-ST1A 110.0 | 8.5 | 0.2376 | 0.43 | 0.41 | ol | 122 | 0.00403 | HV
149-AL1/24-ST1A 110.0 | 8.75 | 0.194 | 0.41 | 0.47 | ol | 149 | 0.00403 | HV
184-AL1/30-ST1A 110.0 | 8.8 | 0.1571 | 0.4 | 0.535 | ol | 184 | 0.00403 | HV
243-AL1/39-ST1A 110.0 | 9 | 0.1188 | 0.39 | 0.645 | ol | 243 | 0.00403 | HV
305-AL1/39-ST1A 110.0 | 9.2 | 0.0949 | 0.38 | 0.74 | ol | 305 | 0.00403 | HV
490-AL1/64-ST1A 110.0 | 9.75 | 0.059 | 0.37 | 0.96 | ol | 490 | 0.00403 | HV
679-AL1/86-ST1A 110.0 | 9.95 | 0.042 | 0.36 | 1.15 | ol | 679 | 0.00403 | HV
490-AL1/64-ST1A 220.0 | 10 | 0.059 | 0.285 | 0.96 | ol | 490 | 0.00403 | HV
679-AL1/86-ST1A 220.0 | 11.7 | 0.042 | 0.275 | 1.15 | ol | 679 | 0.00403 | HV
490-AL1/64-ST1A 380.0 | 11 | 0.059 | 0.253 | 0.96 | ol | 490 | 0.00403 | HV
679-AL1/86-ST1A 380.0 | 14.6 | 0.042 | 0.25 | 1.15 | ol | 679 | 0.00403 | HV

## trafo_std_types
| i0_percent | pfe_kw | vkr_percent | sn_mva | vn_lv_kv | vn_hv_kv | vk_percent | shift_degree | vector_group | tap_side | tap_neutral | tap_min | tap_max | tap_step_degree | tap_step_percent | tap_phase_shifter
160 MVA 380/110 kV | 0.06 | 60 | 0.25 | 160 | 110 | 380 | 12.2 | 0 | Yy0 | hv | 0 | -9 | 9 | 0 | 1.5 | FALSE
100 MVA 220/110 kV | 0.06 | 55 | 0.26 | 100 | 110 | 220 | 12 | 0 | Yy0 | hv | 0 | -9 | 9 | 0 | 1.5 | FALSE
63 MVA 110/20 kV | 0.04 | 22 | 0.32 | 63 | 20 | 110 | 18 | 150 | YNd5 | hv | 0 | -9 | 9 | 0 | 1.5 | FALSE
40 MVA 110/20 kV | 0.05 | 18 | 0.34 | 40 | 20 | 110 | 16.2 | 150 | YNd5 | hv | 0 | -9 | 9 | 0 | 1.5 | FALSE
25 MVA 110/20 kV | 0.07 | 14 | 0.41 | 25 | 20 | 110 | 12 | 150 | YNd5 | hv | 0 | -9 | 9 | 0 | 1.5 | FALSE
63 MVA 110/10 kV | 0.04 | 22 | 0.32 | 63 | 10 | 110 | 18 | 150 | YNd5 | hv | 0 | -9 | 9 | 0 | 1.5 | FALSE
40 MVA 110/10 kV | 0.05 | 18 | 0.34 | 40 | 10 | 110 | 16.2 | 150 | YNd5 | hv | 0 | -9 | 9 | 0 | 1.5 | FALSE
25 MVA 110/10 kV | 0.07 | 14 | 0.41 | 25 | 10 | 110 | 12 | 150 | YNd5 | hv | 0 | -9 | 9 | 0 | 1.5 | FALSE
0.25 MVA 20/0.4 kV | 0.32 | 0.8 | 1.44 | 0.25 | 0.4 | 20 | 6 | 150 | Yzn5 | hv | 0 | -2 | 2 | 0 | 2.5 | FALSE
0.4 MVA 20/0.4 kV | 0.3375 | 1.35 | 1.425 | 0.4 | 0.4 | 20 | 6 | 150 | Dyn5 | hv | 0 | -2 | 2 | 0 | 2.5 | FALSE
0.63 MVA 20/0.4 kV | 0.2619 | 1.65 | 1.206 | 0.63 | 0.4 | 20 | 6 | 150 | Dyn5 | hv | 0 | -2 | 2 | 0 | 2.5 | FALSE
0.25 MVA 10/0.4 kV | 0.24 | 0.6 | 1.2 | 0.25 | 0.4 | 10 | 4 | 150 | Dyn5 | hv | 0 | -2 | 2 | 0 | 2.5 | FALSE
0.4 MVA 10/0.4 kV | 0.2375 | 0.95 | 1.325 | 0.4 | 0.4 | 10 | 4 | 150 | Dyn5 | hv | 0 | -2 | 2 | 0 | 2.5 | FALSE
0.63 MVA 10/0.4 kV | 0.1873 | 1.18 | 1.0794 | 0.63 | 0.4 | 10 | 4 | 150 | Dyn5 | hv | 0 | -2 | 2 | 0 | 2.5 | FALSE

## trafo3w_std_types
| sn_hv_mva | sn_mv_mva | sn_lv_mva | vn_hv_kv | vn_mv_kv | vn_lv_kv | vk_hv_percent | vk_mv_percent | vk_lv_percent | vkr_hv_percent | vkr_mv_percent | vkr_lv_percent | pfe_kw | i0_percent | shift_mv_degree | shift_lv_degree | vector_group | tap_side | tap_neutral | tap_min | tap_max | tap_step_percent
63/25/38 MVA 110/20/10 kV | 63 | 25 | 38 | 110 | 20 | 10 | 10.4 | 10.4 | 10.4 | 0.28 | 0.32 | 0.35 | 35 | 0.89 | 0 | 0 | YN0yn0yn0 | hv | 0 | -10 | 10 | 1.2
63/25/38 MVA 110/10/10 kV | 63 | 25 | 38 | 110 | 10 | 10 | 10.4 | 10.4 | 10.4 | 0.28 | 0.32 | 0.35 | 35 | 0.89 | 0 | 0 | YN0yn0yn0 | hv | 0 | -10 | 10 | 1.2

## fuse_std_types
| fuse_type | i_rated_a | t_avg | t_min | t_total | x_avg | x_min | x_total
HV 100A | HV 100A | 100 | 0 | [10.0, 3.64, 0.854, 0.281, 0.1, 0.0531, 0.022, 0.01] | [10.0, 4.267, 1.21, 0.403, 0.1, 0.058, 0.022, 0.01] | 0 | [300.0, 350.0, 450.0, 550.0, 700.0, 850.0, 1200.0, 1752.0] | [600.0, 700.0, 900.0, 1150.0, 1665.0, 2000.0, 3000.0, 4313.0]
HV 10A | HV 10A | 10 | 0 | [10.0, 1675.0, 0.344, 0.156, 0.1, 0.0417, 0.0171, 0.01] | [10.0, 1.3, 0.3, 0.155, 0.1, 0.0555, 0.023, 0.01] | 0 | [30.0, 32.0, 35.0, 37.0, 39.0, 50.0, 70.0, 88.0] | [60.0, 70.0, 80.0, 87.0, 94.0, 110.0, 150.0, 216.0]
HV 125A | HV 125A | 125 | 0 | [10.0, 1.82, 0.344, 0.1, 0.0467, 0.0269, 0.01] | [10.0, 2.478, 0.426, 0.1, 0.0427, 0.0211, 0.01] | 0 | [375.0, 500.0, 700.0, 925.0, 1200.0, 1500.0, 2341.0] | [750.0, 1000.0, 1500.0, 2200.0, 3000.0, 4000.0, 5765.0]
HV 160A | HV 160A | 160 | 0 | [10.0, 4.15, 1.03, 0.198, 0.1, 0.051, 0.0172, 0.01] | [10.0, 2.3, 0.734, 0.274, 0.1, 0.046, 0.0177, 0.01] | 0 | [480.0, 550.0, 700.0, 1000.0, 1260.0, 1600.0, 2500.0, 3227.0] | [960.0, 1300.0, 1700.0, 2200.0, 2996.0, 4000.0, 6000.0, 7946.0]
HV 16A | HV 16A | 16 | 0 | [10.0, 0.352, 0.164, 0.1, 0.0649, 0.0342, 0.01] | [10.0, 2.34, 0.722, 0.181, 0.1, 0.055, 0.0296, 0.01] | 0 | [48.0, 60.0, 65.0, 71.0, 80.0, 100.0, 162.0] | [96.0, 110.0, 125.0, 150.0, 168.0, 200.0, 250.0, 398.0]
HV 200A | HV 200A | 200 | 0 | [10.0, 4.267, 1.21, 0.403, 0.1, 0.058, 0.022, 0.01] | [10.0, 3.73, 1.654, 0.328, 0.1, 0.0531, 0.019, 0.01] | 0 | [600.0, 700.0, 900.0, 1150.0, 1665.0, 2000.0, 3000.0, 4313.0] | [1200.0, 1500.0, 1800.0, 2700.0, 3960.0, 5000.0, 7500.0, 10620.0]
HV 20A | HV 20A | 20 | 0 | [10.0, 1.3, 0.3, 0.155, 0.1, 0.0555, 0.023, 0.01] | [10.0, 1.3, 0.161, 0.1, 0.0611, 0.0399, 0.0141, 0.01] | 0 | [60.0, 70.0, 80.0, 87.0, 94.0, 110.0, 150.0, 216.0] | [120.0, 150.0, 200.0, 223.0, 260.0, 300.0, 450.0, 532.0]
HV 25A | HV 25A | 25 | 0 | [10.0, 2.512, 0.833, 0.299, 0.1, 0.0372, 0.0223, 0.01] | [10.0, 3.125, 0.597, 0.198, 0.1, 0.0378, 0.022, 0.01] | 0 | [75.0, 82.0, 90.0, 100.0, 124.0, 170.0, 200.0, 289.0] | [150.0, 170.0, 210.0, 250.0, 294.0, 400.0, 500.0, 711.0]
HV 31.5A | HV 31.5A | 31.5 | 0 | [10.0, 2.34, 0.722, 0.181, 0.1, 0.055, 0.0296, 0.01] | [10.0, 2.84, 0.368, 0.164, 0.1, 0.0621, 0.0378, 0.0195, 0.01] | 0 | [95.0, 110.0, 125.0, 150.0, 165.0, 200.0, 250.0, 390.0] | [189.0, 220.0, 300.0, 350.0, 393.0, 450.0, 530.0, 700.0, 960.0]
HV 40A | HV 40A | 40 | 0 | [10.0, 1.3, 0.161, 0.1, 0.0611, 0.0399, 0.0141, 0.01] | [10.0, 2.05, 0.369, 0.198, 0.1, 0.051, 0.0298, 0.01] | 0 | [120.0, 150.0, 200.0, 223.0, 260.0, 300.0, 450.0, 532.0] | [240.0, 300.0, 400.0, 450.0, 530.0, 650.0, 800.0, 1311.0]
HV 50A | HV 50A | 50 | 0 | [10.0, 3.215, 0.597, 0.198, 0.1, 0.0378, 0.022, 0.01] | [10.0, 3.64, 0.854, 0.281, 0.1, 0.0531, 0.022, 0.01] | 0 | [150.0, 170.0, 210.0, 250.0, 294.0, 400.0, 500.0, 711.0] | [300.0, 350.0, 450.0, 550.0, 700.0, 850.0, 1200.0, 1752.0]
HV 6.3A | HV 6.3A | 6.3 | 0 | [10.0, 1.39, 0.344, 0.168, 0.1, 0.056, 0.0263, 0.01] | [10.0, 1.711, 0.516, 0.198, 0.1, 0.0634, 0.0303, 0.01] | 0 | [19.0, 19.5, 20.4, 20.8, 22.0, 25.0, 32.0, 48.0] | [38.0, 40.0, 43.0, 48.0, 53.0, 60.0, 75.0, 118.0]
HV 63A | HV 63A | 63 | 0 | [10.0, 2.84, 0.368, 0.164, 0.1, 0.0621, 0.0378, 0.0195, 0.01] | [10.0, 1.82, 0.344, 0.1, 0.0467, 0.0269, 0.01] | 0 | [189.0, 220.0, 300.0, 350.0, 393.0, 450.0, 530.0, 700.0, 961.0] | [378.0, 500.0, 700.0, 934.0, 1200.0, 1500.0, 2366.0]
HV 80A | HV 80A | 80 | 0 | [10.0, 2.05, 0.369, 0.198, 0.1, 0.051, 0.0298, 0.01] | [10.0, 4.15, 1.03, 0.198, 0.1, 0.051, 0.0172, 0.01] | 0 | [240.0, 300.0, 400.0, 450.0, 530.0, 650.0, 800.0, 1311.0] | [480.0, 550.0, 700.0, 1000.0, 1260.0, 1600.0, 2500.0, 3227.0]
Siemens NH-1-100 | Siemens NH-1-100 | 100 | [5400.0, 2000.0, 400.0, 20.0, 1.0, 0.2, 0.012, 0.004] | 0 | 0 | [150.0, 190.0, 250.0, 430.0, 900.0, 1250.0, 2700.0, 3600.0] | 0 | 0
Siemens NH-1-125 | Siemens NH-1-125 | 125 | [4800.0, 120.0, 7.0, 0.1, 0.004] | 0 | 0 | [180.0, 400.0, 740.0, 2000.0, 4250.0] | 0 | 0
Siemens NH-1-16 | Siemens NH-1-16 | 16 | [4000.0, 400.0, 2.0, 0.1, 0.04, 0.01] | 0 | 0 | [26.0, 35.0, 75.0, 150.0, 200.0, 300.0] | 0 | 0
Siemens NH-1-160 | Siemens NH-1-160 | 160 | [4800.0, 120.0, 7.0, 0.1, 0.004] | 0 | 0 | [210.0, 500.0, 900.0, 2300.0, 5000.0] | 0 | 0
Siemens NH-1-25 | Siemens NH-1-25 | 25 | [4000.0, 1000.0, 10.0, 0.2, 0.02, 0.01] | 0 | 0 | [40.0, 50.0, 100.0, 210.0, 400.0, 500.0] | 0 | 0
Siemens NH-1-50 | Siemens NH-1-50 | 50 | [4000.0, 40.0, 4.0, 1.0, 0.02, 0.01] | 0 | 0 | [86.0, 200.0, 300.0, 400.0, 1000.0, 1280.0] | 0 | 0
Siemens NH-1-63 | Siemens NH-1-63 | 63 | [4000.0, 100.0, 10.0, 2.0, 0.04, 0.01] | 0 | 0 | [100.0, 200.0, 300.0, 400.0, 1000.0, 1500.0] | 0 | 0
Siemens NH-1-80 | Siemens NH-1-80 | 80 | [4800.0, 120.0, 7.0, 0.1, 0.01] | 0 | 0 | [150.58, 250.0, 450.0, 1150.0, 2470.0] | 0 | 0
Siemens NH-2-1000 | Siemens NH-2-1000 | 1000 | [4800.0, 120.0, 7.0, 0.1, 0.004] | 0 | 0 | [1900.0, 3500.0, 8400.0, 24000.0, 52000.0] | 0 | 0
Siemens NH-2-200 | Siemens NH-2-200 | 200 | [4800.0, 120.0, 7.0, 0.1, 0.004] | 0 | 0 | [280.0, 650.0, 1200.0, 3000.0, 7000.0] | 0 | 0
Siemens NH-2-224 | Siemens NH-2-224 | 224 | [4800.0, 120.0, 7.0, 0.2, 0.04, 0.004] | 0 | 0 | [400.0, 750.0, 1453.0, 3025.0, 4315.0, 7600.0] | 0 | 0
Siemens NH-2-250 | Siemens NH-2-250 | 250 | [4800.0, 120.0, 7.0, 0.1, 0.004] | 0 | 0 | [450.0, 800.0, 1650.0, 4000.0, 8500.0] | 0 | 0
Siemens NH-2-315 | Siemens NH-2-315 | 315 | [4800.0, 120.0, 7.0, 0.1, 0.004] | 0 | 0 | [550.0, 920.0, 1900.0, 5000.0, 11000.0] | 0 | 0
Siemens NH-2-355 | Siemens NH-2-355 | 355 | [4800.0, 120.0, 6.0, 0.1, 0.004] | 0 | 0 | [650.0, 1116.27, 2350.0, 5840.0, 12790.0] | 0 | 0
Siemens NH-2-400 | Siemens NH-2-400 | 400 | [4800.0, 120.0, 7.0, 0.1, 0.004] | 0 | 0 | [720.0, 1350.0, 2800.0, 6500.0, 15000.0] | 0 | 0
Siemens NH-2-425 | Siemens NH-2-425 | 425 | [4800.0, 120.0, 7.0, 0.1, 0.004] | 0 | 0 | [850.0, 1500.0, 3050.0, 7500.0, 16500.0] | 0 | 0
Siemens NH-2-630 | Siemens NH-2-630 | 630 | [4800.0, 120.0, 7.0, 0.1, 0.004] | 0 | 0 | [1200.0, 2000.0, 4800.0, 12000.0, 26000.0] | 0 | 0

## dtypes
| element | column | dtype
0 | bus | name | object
1 | bus | vn_kv | float64
2 | bus | type | object
3 | bus | zone | object
4 | bus | in_service | bool
5 | load | name | object
6 | load | bus | uint32
7 | load | p_mw | float64
8 | load | q_mvar | float64
9 | load | const_z_percent | float64
10 | load | const_i_percent | float64
11 | load | sn_mva | float64
12 | load | scaling | float64
13 | load | in_service | bool
14 | load | type | object
15 | ext_grid | name | object
16 | ext_grid | bus | uint32
17 | ext_grid | vm_pu | float64
18 | ext_grid | va_degree | float64
19 | ext_grid | slack_weight | float64
20 | ext_grid | in_service | bool
21 | line | name | object
22 | line | std_type | object
23 | line | from_bus | uint32
24 | line | to_bus | uint32
25 | line | length_km | float64
26 | line | r_ohm_per_km | float64
27 | line | x_ohm_per_km | float64
28 | line | c_nf_per_km | float64
29 | line | g_us_per_km | float64
30 | line | max_i_ka | float64
31 | line | df | float64
32 | line | parallel | uint32
33 | line | type | object
34 | line | in_service | bool
35 | trafo | name | object
36 | trafo | std_type | object
37 | trafo | hv_bus | uint32
38 | trafo | lv_bus | uint32
39 | trafo | sn_mva | float64
40 | trafo | vn_hv_kv | float64
41 | trafo | vn_lv_kv | float64
42 | trafo | vk_percent | float64
43 | trafo | vkr_percent | float64
44 | trafo | pfe_kw | float64
45 | trafo | i0_percent | float64
46 | trafo | shift_degree | float64
47 | trafo | tap_side | object
48 | trafo | tap_neutral | int32
49 | trafo | tap_min | int32
50 | trafo | tap_max | int32
51 | trafo | tap_step_percent | float64
52 | trafo | tap_step_degree | float64
53 | trafo | tap_pos | int32
54 | trafo | tap_phase_shifter | bool
55 | trafo | parallel | uint32
56 | trafo | df | float64
57 | trafo | in_service | bool
58 | line_geodata | coords | object
59 | bus_geodata | x | float64
60 | bus_geodata | y | float64
61 | bus_geodata | coords | object

## parameters
| version | format_version | converged | OPF_converged | name | f_hz | sn_mva
0 | 2.14.6 | 2.14.0 | FALSE | FALSE |  | 50 | 1