## bus
| name | vn_kv | type | zone | in_service
0 | bus_LV_6139-9_1_2_node_256 | 0.4 | n |  | TRUE
1 | bus_LV_6139-9_1_2_node_248 | 0.4 | n |  | TRUE
2 | bus_LV_6139-9_1_2_node_257 | 0.4 | n |  | TRUE
3 | bus_LV_6139-9_1_2_node_258 | 0.4 | n |  | TRUE
4 | bus_LV_6139-9_1_2_node_265 | 0.4 | n |  | TRUE
5 | bus_LV_6139-9_1_2_node_259 | 0.4 | n |  | TRUE
6 | bus_LV_6139-9_1_2_node_260 | 0.4 | n |  | TRUE
7 | bus_LV_6139-9_1_2_node_261 | 0.4 | n |  | TRUE
8 | bus_LV_6139-9_1_2_node_262 | 0.4 | n |  | TRUE
9 | bus_LV_6139-9_1_2_node_231 | 0.4 | n |  | TRUE
10 | bus_LV_6139-9_1_2_node_278 | 0.4 | n |  | TRUE
11 | bus_LV_6139-9_1_2_node_263 | 0.4 | n |  | TRUE
12 | bus_LV_6139-9_1_2_node_252 | 0.4 | n |  | TRUE
13 | bus_LV_6139-9_1_2_node_253 | 0.4 | n |  | TRUE
14 | bus_LV_6139-9_1_2_node_264 | 0.4 | n |  | TRUE
15 | bus_LV_6139-9_1_2_node_255 | 0.4 | n |  | TRUE
16 | bus_LV_6139-9_1_2_node_288 | 0.4 | n |  | TRUE
17 | bus_LV_6139-9_1_2_node_266 | 0.4 | n |  | TRUE
18 | bus_LV_6139-9_1_2_node_267 | 0.4 | n |  | TRUE
19 | bus_LV_6139-9_1_2_node_268 | 0.4 | n |  | TRUE
20 | bus_LV_6139-9_1_2_node_269 | 0.4 | n |  | TRUE
21 | bus_LV_6139-9_1_2_node_270 | 0.4 | n |  | TRUE
22 | bus_LV_6139-9_1_2_node_271 | 0.4 | n |  | TRUE
23 | bus_LV_6139-9_1_2_node_272 | 0.4 | n |  | TRUE
24 | bus_LV_6139-9_1_2_node_286 | 0.4 | n |  | TRUE
25 | bus_LV_6139-9_1_2_node_285 | 0.4 | n |  | TRUE
26 | bus_LV_6139-9_1_2_node_273 | 0.4 | n |  | TRUE
27 | bus_LV_6139-9_1_2_node_274 | 0.4 | n |  | TRUE
28 | bus_LV_6139-9_1_2_node_18 | 0.4 | n |  | TRUE
29 | bus_LV_6139-9_1_2_node_19 | 0.4 | n |  | TRUE
30 | bus_LV_6139-9_1_2_node_20 | 0.4 | n |  | TRUE
31 | bus_LV_6139-9_1_2_node_222 | 0.4 | n |  | TRUE
32 | bus_LV_6139-9_1_2_node_275 | 0.4 | n |  | TRUE
33 | bus_LV_6139-9_1_2_node_23 | 0.4 | n |  | TRUE
34 | bus_LV_6139-9_1_2_node_24 | 0.4 | n |  | TRUE
35 | bus_LV_6139-9_1_2_node_287 | 0.4 | n |  | TRUE
36 | bus_LV_6139-9_1_2_node_276 | 0.4 | n |  | TRUE
37 | bus_LV_6139-9_1_2_node_277 | 0.4 | n |  | TRUE
38 | bus_LV_6139-9_1_2_node_279 | 0.4 | n |  | TRUE
39 | bus_LV_6139-9_1_2_node_280 | 0.4 | n |  | TRUE
40 | bus_LV_6139-9_1_2_node_281 | 0.4 | n |  | TRUE
41 | bus_LV_6139-9_1_2_node_282 | 0.4 | n |  | TRUE
42 | bus_LV_6139-9_1_2_node_283 | 0.4 | n |  | TRUE
43 | bus_LV_6139-9_1_2_node_284 | 0.4 | n |  | TRUE
44 | bus_LV_6139-9_1_2_node_223 | 0.4 | n |  | TRUE
45 | bus_LV_6139-9_1_2_node_224 | 0.4 | n |  | TRUE
46 | bus_LV_6139-9_1_2_node_225 | 0.4 | n |  | TRUE
47 | bus_LV_6139-9_1_2_node_226 | 0.4 | n |  | TRUE
48 | bus_LV_6139-9_1_2_node_227 | 0.4 | n |  | TRUE
49 | bus_LV_6139-9_1_2_node_228 | 0.4 | n |  | TRUE
50 | bus_LV_6139-9_1_2_node_229 | 0.4 | n |  | TRUE
51 | bus_LV_6139-9_1_2_node_230 | 0.4 | n |  | TRUE
52 | bus_LV_6139-9_1_2_node_232 | 0.4 | n |  | TRUE
53 | bus_LV_6139-9_1_2_node_233 | 0.4 | n |  | TRUE
54 | bus_LV_6139-9_1_2_node_234 | 0.4 | n |  | TRUE
55 | bus_LV_6139-9_1_2_node_236 | 0.4 | n |  | TRUE
56 | bus_LV_6139-9_1_2_node_235 | 0.4 | n |  | TRUE
57 | bus_LV_6139-9_1_2_node_238 | 0.4 | n |  | TRUE
58 | bus_LV_6139-9_1_2_node_237 | 0.4 | n |  | TRUE
59 | bus_LV_6139-9_1_2_node_239 | 0.4 | n |  | TRUE
60 | bus_LV_6139-9_1_2_node_242 | 0.4 | n |  | TRUE
61 | bus_LV_6139-9_1_2_node_240 | 0.4 | n |  | TRUE
62 | bus_LV_6139-9_1_2_node_241 | 0.4 | n |  | TRUE
63 | bus_LV_6139-9_1_2_node_249 | 0.4 | n |  | TRUE
64 | bus_LV_6139-9_1_2_node_243 | 0.4 | n |  | TRUE
65 | bus_LV_6139-9_1_2_node_244 | 0.4 | n |  | TRUE
66 | bus_LV_6139-9_1_2_node_245 | 0.4 | n |  | TRUE
67 | bus_LV_6139-9_1_2_node_246 | 0.4 | n |  | TRUE
68 | bus_LV_6139-9_1_2_node_247 | 0.4 | n |  | TRUE
69 | bus_LV_6139-9_1_2_node_250 | 0.4 | n |  | TRUE
70 | bus_LV_6139-9_1_2_node_251 | 0.4 | n |  | TRUE
71 | bus_LV_6139-9_1_2_node_254 | 0.4 | n |  | TRUE
72 | bus_MV_103_0_node_52 | 20 | n |  | TRUE

## load
| name | bus | p_mw | q_mvar | const_z_percent | const_i_percent | sn_mva | scaling | in_service | type
0 | LV_6139-9_1_2_load_256 | 0 | 0.0045717 | 0.0011458 | 0 | 0 |  | 1 | TRUE | wye
1 | LV_6139-9_1_2_load_248 | 1 | 0.0035369 | 0.00088643 | 0 | 0 |  | 1 | TRUE | wye
2 | LV_6139-9_1_2_load_257 | 2 | 0.0013227 | 0.00033151 | 0 | 0 |  | 1 | TRUE | wye
3 | LV_6139-9_1_2_load_258 | 3 | 0.0015892 | 0.00039828 | 0 | 0 |  | 1 | TRUE | wye
4 | LV_6139-9_1_2_load_259 | 5 | 0.0013277 | 0.00033276 | 0 | 0 |  | 1 | TRUE | wye
5 | LV_6139-9_1_2_load_260 | 6 | 0.0022397 | 0.00056132 | 0 | 0 |  | 1 | TRUE | wye
6 | LV_6139-9_1_2_load_261 | 7 | 0.0008937 | 0.00022398 | 0 | 0 |  | 1 | TRUE | wye
7 | LV_6139-9_1_2_load_231 | 9 | 0.0010978 | 0.00027515 | 0 | 0 |  | 1 | TRUE | wye
8 | LV_6139-9_1_2_load_263 | 11 | 0.0016376 | 0.00041042 | 0 | 0 |  | 1 | TRUE | wye
9 | LV_6139-9_1_2_load_252 | 12 | 0.0011751 | 0.0002945 | 0 | 0 |  | 1 | TRUE | wye
10 | LV_6139-9_1_2_load_253 | 13 | 0.00060315 | 0.00015116 | 0 | 0 |  | 1 | TRUE | wye
11 | LV_6139-9_1_2_load_264 | 14 | 0.0008881 | 0.00022258 | 0 | 0 |  | 1 | TRUE | wye
12 | LV_6139-9_1_2_load_255 | 15 | 0.0014079 | 0.00035286 | 0 | 0 |  | 1 | TRUE | wye
13 | LV_6139-9_1_2_load_288 | 16 | 0.00058385 | 0.00014633 | 0 | 0 |  | 1 | TRUE | wye
14 | LV_6139-9_1_2_load_266 | 17 | 0.0016095 | 0.00040338 | 0 | 0 |  | 1 | TRUE | wye
15 | LV_6139-9_1_2_load_267 | 18 | 0.001474 | 0.00036942 | 0 | 0 |  | 1 | TRUE | wye
16 | LV_6139-9_1_2_load_268 | 19 | 0.0017624 | 0.00044171 | 0 | 0 |  | 1 | TRUE | wye
17 | LV_6139-9_1_2_load_269 | 20 | 0.0012272 | 0.00030755 | 0 | 0 |  | 1 | TRUE | wye
18 | LV_6139-9_1_2_load_270 | 21 | 0.0024182 | 0.00060606 | 0 | 0 |  | 1 | TRUE | wye
19 | LV_6139-9_1_2_load_271 | 22 | 0.001466 | 0.00036742 | 0 | 0 |  | 1 | TRUE | wye
20 | LV_6139-9_1_2_load_286 | 24 | 0.0030413 | 0.00076222 | 0 | 0 |  | 1 | TRUE | wye
21 | LV_6139-9_1_2_load_285 | 25 | 0.0011589 | 0.00029045 | 0 | 0 |  | 1 | TRUE | wye
22 | LV_6139-9_1_2_load_273 | 26 | 0.0012104 | 0.00030337 | 0 | 0 |  | 1 | TRUE | wye
23 | LV_6139-9_1_2_load_274 | 27 | 0.0026703 | 0.00066924 | 0 | 0 |  | 1 | TRUE | wye
24 | LV_6139-9_1_2_load_18 | 28 | 0.0022398 | 0.00056135 | 0 | 0 |  | 1 | TRUE | wye
25 | LV_6139-9_1_2_load_19 | 29 | 0.0012515 | 0.00031366 | 0 | 0 |  | 1 | TRUE | wye
26 | LV_6139-9_1_2_load_20 | 30 | 0.00082639 | 0.00020711 | 0 | 0 |  | 1 | TRUE | wye
27 | LV_6139-9_1_2_load_275 | 32 | 0.0020221 | 0.00050679 | 0 | 0 |  | 1 | TRUE | wye
28 | LV_6139-9_1_2_load_23 | 33 | 0.00066331 | 0.00016624 | 0 | 0 |  | 1 | TRUE | wye
29 | LV_6139-9_1_2_load_24 | 34 | 0.00071294 | 0.00017868 | 0 | 0 |  | 1 | TRUE | wye
30 | LV_6139-9_1_2_load_287 | 35 | 0.00073243 | 0.00018356 | 0 | 0 |  | 1 | TRUE | wye
31 | LV_6139-9_1_2_load_276 | 36 | 0.0014192 | 0.00035569 | 0 | 0 |  | 1 | TRUE | wye
32 | LV_6139-9_1_2_load_277 | 37 | 0.0017076 | 0.00042796 | 0 | 0 |  | 1 | TRUE | wye
33 | LV_6139-9_1_2_load_279 | 38 | 0.0016584 | 0.00041564 | 0 | 0 |  | 1 | TRUE | wye
34 | LV_6139-9_1_2_load_280 | 39 | 0.0017392 | 0.00043589 | 0 | 0 |  | 1 | TRUE | wye
35 | LV_6139-9_1_2_load_281 | 40 | 0.002206 | 0.00055288 | 0 | 0 |  | 1 | TRUE | wye
36 | LV_6139-9_1_2_load_282 | 41 | 0.0030712 | 0.00076972 | 0 | 0 |  | 1 | TRUE | wye
37 | LV_6139-9_1_2_load_283 | 42 | 0.0020348 | 0.00050997 | 0 | 0 |  | 1 | TRUE | wye
38 | LV_6139-9_1_2_load_284 | 43 | 0.0016075 | 0.00040289 | 0 | 0 |  | 1 | TRUE | wye
39 | LV_6139-9_1_2_load_223 | 44 | 0.0016685 | 0.00041816 | 0 | 0 |  | 1 | TRUE | wye
40 | LV_6139-9_1_2_load_224 | 45 | 0.0023225 | 0.00058206 | 0 | 0 |  | 1 | TRUE | wye
41 | LV_6139-9_1_2_load_225 | 46 | 0.0015031 | 0.00037671 | 0 | 0 |  | 1 | TRUE | wye
42 | LV_6139-9_1_2_load_226 | 47 | 0.00084684 | 0.00021224 | 0 | 0 |  | 1 | TRUE | wye
43 | LV_6139-9_1_2_load_227 | 48 | 0.00057935 | 0.0001452 | 0 | 0 |  | 1 | TRUE | wye
44 | LV_6139-9_1_2_load_228 | 49 | 0.00058927 | 0.00014768 | 0 | 0 |  | 1 | TRUE | wye
45 | LV_6139-9_1_2_load_229 | 50 | 0.0013822 | 0.0003464 | 0 | 0 |  | 1 | TRUE | wye
46 | LV_6139-9_1_2_load_230 | 51 | 0.00090554 | 0.00022695 | 0 | 0 |  | 1 | TRUE | wye
47 | LV_6139-9_1_2_load_232 | 52 | 0.0096355 | 0.0024149 | 0 | 0 |  | 1 | TRUE | wye
48 | LV_6139-9_1_2_load_234 | 54 | 0.0057268 | 0.0014353 | 0 | 0 |  | 1 | TRUE | wye
49 | LV_6139-9_1_2_load_236 | 55 | 0.0061977 | 0.0015533 | 0 | 0 |  | 1 | TRUE | wye
50 | LV_6139-9_1_2_load_235 | 56 | 0.0066513 | 0.001667 | 0 | 0 |  | 1 | TRUE | wye
51 | LV_6139-9_1_2_load_238 | 57 | 0.0052511 | 0.0013161 | 0 | 0 |  | 1 | TRUE | wye
52 | LV_6139-9_1_2_load_237 | 58 | 0.0094813 | 0.0023762 | 0 | 0 |  | 1 | TRUE | wye
53 | LV_6139-9_1_2_load_239 | 59 | 0.0012003 | 0.00030082 | 0 | 0 |  | 1 | TRUE | wye
54 | LV_6139-9_1_2_load_242 | 60 | 0.0018082 | 0.00045318 | 0 | 0 |  | 1 | TRUE | wye
55 | LV_6139-9_1_2_load_240 | 61 | 0.0010557 | 0.00026459 | 0 | 0 |  | 1 | TRUE | wye
56 | LV_6139-9_1_2_load_241 | 62 | 0.0015529 | 0.00038919 | 0 | 0 |  | 1 | TRUE | wye
57 | LV_6139-9_1_2_load_249 | 63 | 0.0028966 | 0.00072596 | 0 | 0 |  | 1 | TRUE | wye
58 | LV_6139-9_1_2_load_243 | 64 | 0.0013852 | 0.00034717 | 0 | 0 |  | 1 | TRUE | wye
59 | LV_6139-9_1_2_load_244 | 65 | 0.0015708 | 0.00039368 | 0 | 0 |  | 1 | TRUE | wye
60 | LV_6139-9_1_2_load_245 | 66 | 0.0012971 | 0.00032507 | 0 | 0 |  | 1 | TRUE | wye
61 | LV_6139-9_1_2_load_246 | 67 | 0.00099102 | 0.00024837 | 0 | 0 |  | 1 | TRUE | wye
62 | LV_6139-9_1_2_load_247 | 68 | 0.0024541 | 0.00061505 | 0 | 0 |  | 1 | TRUE | wye
63 | LV_6139-9_1_2_load_250 | 69 | 0.00058995 | 0.00014786 | 0 | 0 |  | 1 | TRUE | wye
64 | LV_6139-9_1_2_load_251 | 70 | 0.00057864 | 0.00014502 | 0 | 0 |  | 1 | TRUE | wye

## ext_grid
| name | bus | vm_pu | va_degree | slack_weight | in_service
0 |  | 67 | 1 | 0 | 1 | TRUE

## line
| name | std_type | from_bus | to_bus | length_km | r_ohm_per_km | x_ohm_per_km | c_nf_per_km | g_us_per_km | max_i_ka | df | parallel | type | in_service
0 | LV_6139-9_1_2_line_0 |  | 0 | 1 | 0.033444 | 0.125 | 0.08 | 261 | 0 | 0.364 | 1 | 1 | cs | TRUE
1 | LV_6139-9_1_2_line_1 |  | 0 | 2 | 0.011913 | 0.125 | 0.08 | 261 | 0 | 0.364 | 1 | 1 | cs | TRUE
2 | LV_6139-9_1_2_line_2 |  | 1 | 68 | 0.049527 | 0.125 | 0.08 | 261 | 0 | 0.364 | 1 | 1 | cs | TRUE
3 | LV_6139-9_1_2_line_3 |  | 2 | 3 | 0.049393 | 0.125 | 0.08 | 261 | 0 | 0.364 | 1 | 1 | cs | TRUE
4 | LV_6139-9_1_2_line_4 |  | 3 | 4 | 0.0060343 | 0.125 | 0.08 | 261 | 0 | 0.364 | 1 | 1 | cs | TRUE
5 | LV_6139-9_1_2_line_5 |  | 4 | 17 | 0.0067669 | 0.125 | 0.08 | 261 | 0 | 0.364 | 1 | 1 | cs | TRUE
6 | LV_6139-9_1_2_line_6 |  | 4 | 18 | 0.031193 | 0.125 | 0.08 | 261 | 0 | 0.364 | 1 | 1 | cs | TRUE
7 | LV_6139-9_1_2_line_7 |  | 5 | 6 | 0.052299 | 0.125 | 0.08 | 261 | 0 | 0.364 | 1 | 1 | cs | TRUE
8 | LV_6139-9_1_2_line_8 |  | 6 | 7 | 0.029375 | 0.125 | 0.08 | 261 | 0 | 0.364 | 1 | 1 | cs | TRUE
9 | LV_6139-9_1_2_line_9 |  | 7 | 8 | 0.0069786 | 0.125 | 0.08 | 261 | 0 | 0.364 | 1 | 1 | cs | TRUE
10 | LV_6139-9_1_2_line_10 |  | 8 | 9 | 0.00041665 | 0.125 | 0.08 | 261 | 0 | 0.364 | 1 | 1 | cs | TRUE
11 | LV_6139-9_1_2_line_11 |  | 8 | 10 | 0.009337 | 0.125 | 0.08 | 261 | 0 | 0.364 | 1 | 1 | cs | TRUE
12 | LV_6139-9_1_2_line_12 |  | 9 | 51 | 0.031462 | 0.125 | 0.08 | 261 | 0 | 0.364 | 1 | 1 | cs | TRUE
13 | LV_6139-9_1_2_line_13 |  | 10 | 38 | 0.029965 | 0.125 | 0.08 | 261 | 0 | 0.364 | 1 | 1 | cs | TRUE
14 | LV_6139-9_1_2_line_14 |  | 10 | 37 | 0.046643 | 0.125 | 0.08 | 261 | 0 | 0.364 | 1 | 1 | cs | TRUE
15 | LV_6139-9_1_2_line_15 |  | 11 | 12 | 0.12453 | 0.125 | 0.08 | 261 | 0 | 0.364 | 1 | 1 | cs | TRUE
16 | LV_6139-9_1_2_line_16 |  | 11 | 13 | 0.073953 | 0.125 | 0.08 | 261 | 0 | 0.364 | 1 | 1 | cs | TRUE
17 | LV_6139-9_1_2_line_17 |  | 12 | 70 | 0.045063 | 0.125 | 0.08 | 261 | 0 | 0.364 | 1 | 1 | cs | TRUE
18 | LV_6139-9_1_2_line_18 |  | 13 | 71 | 0.068452 | 0.125 | 0.08 | 261 | 0 | 0.364 | 1 | 1 | cs | TRUE
19 | LV_6139-9_1_2_line_19 |  | 14 | 15 | 0.014795 | 0.125 | 0.08 | 261 | 0 | 0.364 | 1 | 1 | cs | TRUE
20 | LV_6139-9_1_2_line_20 |  | 14 | 16 | 0.037479 | 0.125 | 0.08 | 261 | 0 | 0.364 | 1 | 1 | cs | TRUE
21 | LV_6139-9_1_2_line_21 |  | 15 | 71 | 0.096462 | 0.125 | 0.08 | 261 | 0 | 0.364 | 1 | 1 | cs | TRUE
22 | LV_6139-9_1_2_line_22 |  | 16 | 35 | 0.0029434 | 0.125 | 0.08 | 261 | 0 | 0.364 | 1 | 1 | cs | TRUE
23 | LV_6139-9_1_2_line_23 |  | 17 | 19 | 0.0027259 | 0.125 | 0.08 | 261 | 0 | 0.364 | 1 | 1 | cs | TRUE
24 | LV_6139-9_1_2_line_24 |  | 18 | 20 | 0.0095124 | 0.125 | 0.08 | 261 | 0 | 0.364 | 1 | 1 | cs | TRUE
25 | LV_6139-9_1_2_line_25 |  | 19 | 21 | 0.033173 | 0.125 | 0.08 | 261 | 0 | 0.364 | 1 | 1 | cs | TRUE
26 | LV_6139-9_1_2_line_26 |  | 21 | 22 | 0.0079979 | 0.125 | 0.08 | 261 | 0 | 0.364 | 1 | 1 | cs | TRUE
27 | LV_6139-9_1_2_line_27 |  | 22 | 23 | 0.020136 | 0.125 | 0.08 | 261 | 0 | 0.364 | 1 | 1 | cs | TRUE
28 | LV_6139-9_1_2_line_28 |  | 23 | 24 | 0.0032265 | 0.125 | 0.08 | 261 | 0 | 0.364 | 1 | 1 | cs | TRUE
29 | LV_6139-9_1_2_line_29 |  | 23 | 25 | 0.0055761 | 0.125 | 0.08 | 261 | 0 | 0.364 | 1 | 1 | cs | TRUE
30 | LV_6139-9_1_2_line_30 |  | 24 | 38 | 0.011805 | 0.125 | 0.08 | 261 | 0 | 0.364 | 1 | 1 | cs | TRUE
31 | LV_6139-9_1_2_line_31 |  | 25 | 43 | 0.0091675 | 0.125 | 0.08 | 261 | 0 | 0.364 | 1 | 1 | cs | TRUE
32 | LV_6139-9_1_2_line_32 |  | 26 | 27 | 0.073871 | 0.125 | 0.08 | 261 | 0 | 0.364 | 1 | 1 | cs | TRUE
33 | LV_6139-9_1_2_line_33 |  | 27 | 32 | 0.017142 | 0.125 | 0.08 | 261 | 0 | 0.364 | 1 | 1 | cs | TRUE
34 | LV_6139-9_1_2_line_34 |  | 28 | 29 | 0.072317 | 0.125 | 0.08 | 261 | 0 | 0.364 | 1 | 1 | cs | TRUE
35 | LV_6139-9_1_2_line_35 |  | 29 | 30 | 0.0075096 | 0.125 | 0.08 | 261 | 0 | 0.364 | 1 | 1 | cs | TRUE
36 | LV_6139-9_1_2_line_36 |  | 30 | 31 | 0.047857 | 0.125 | 0.08 | 261 | 0 | 0.364 | 1 | 1 | cs | TRUE
37 | LV_6139-9_1_2_line_37 |  | 31 | 44 | 0.010161 | 0.125 | 0.08 | 261 | 0 | 0.364 | 1 | 1 | cs | TRUE
38 | LV_6139-9_1_2_line_38 |  | 31 | 45 | 0.11094 | 0.125 | 0.08 | 261 | 0 | 0.364 | 1 | 1 | cs | TRUE
39 | LV_6139-9_1_2_line_39 |  | 32 | 36 | 0.026258 | 0.125 | 0.08 | 261 | 0 | 0.364 | 1 | 1 | cs | TRUE
40 | LV_6139-9_1_2_line_40 |  | 33 | 34 | 0.033096 | 0.125 | 0.08 | 261 | 0 | 0.364 | 1 | 1 | cs | TRUE
41 | LV_6139-9_1_2_line_41 |  | 34 | 35 | 0.04471 | 0.125 | 0.08 | 261 | 0 | 0.364 | 1 | 1 | cs | TRUE
42 | LV_6139-9_1_2_line_42 |  | 36 | 37 | 0.054728 | 0.125 | 0.08 | 261 | 0 | 0.364 | 1 | 1 | cs | TRUE
43 | LV_6139-9_1_2_line_43 |  | 39 | 40 | 0.014901 | 0.125 | 0.08 | 261 | 0 | 0.364 | 1 | 1 | cs | TRUE
44 | LV_6139-9_1_2_line_44 |  | 40 | 41 | 0.0061319 | 0.125 | 0.08 | 261 | 0 | 0.364 | 1 | 1 | cs | TRUE
45 | LV_6139-9_1_2_line_45 |  | 41 | 42 | 0.022519 | 0.125 | 0.08 | 261 | 0 | 0.364 | 1 | 1 | cs | TRUE
46 | LV_6139-9_1_2_line_46 |  | 42 | 43 | 0.0097642 | 0.125 | 0.08 | 261 | 0 | 0.364 | 1 | 1 | cs | TRUE
47 | LV_6139-9_1_2_line_47 |  | 44 | 46 | 0.03296 | 0.125 | 0.08 | 261 | 0 | 0.364 | 1 | 1 | cs | TRUE
48 | LV_6139-9_1_2_line_48 |  | 45 | 47 | 0.017791 | 0.125 | 0.08 | 261 | 0 | 0.364 | 1 | 1 | cs | TRUE
49 | LV_6139-9_1_2_line_49 |  | 46 | 48 | 0.0083749 | 0.125 | 0.08 | 261 | 0 | 0.364 | 1 | 1 | cs | TRUE
50 | LV_6139-9_1_2_line_50 |  | 47 | 49 | 0.069711 | 0.125 | 0.08 | 261 | 0 | 0.364 | 1 | 1 | cs | TRUE
51 | LV_6139-9_1_2_line_51 |  | 49 | 50 | 0.013146 | 0.125 | 0.08 | 261 | 0 | 0.364 | 1 | 1 | cs | TRUE
52 | LV_6139-9_1_2_line_52 |  | 50 | 51 | 0.011211 | 0.125 | 0.08 | 261 | 0 | 0.364 | 1 | 1 | cs | TRUE
53 | LV_6139-9_1_2_line_53 |  | 52 | 53 | 0.040065 | 0.125 | 0.08 | 261 | 0 | 0.364 | 1 | 1 | cs | TRUE
54 | LV_6139-9_1_2_line_54 |  | 53 | 54 | 0.054636 | 0.125 | 0.08 | 261 | 0 | 0.364 | 1 | 1 | cs | TRUE
55 | LV_6139-9_1_2_line_55 |  | 53 | 55 | 0.15078 | 0.125 | 0.08 | 261 | 0 | 0.364 | 1 | 1 | cs | TRUE
56 | LV_6139-9_1_2_line_56 |  | 54 | 56 | 0.0048792 | 0.125 | 0.08 | 261 | 0 | 0.364 | 1 | 1 | cs | TRUE
57 | LV_6139-9_1_2_line_57 |  | 55 | 58 | 0.028824 | 0.125 | 0.08 | 261 | 0 | 0.364 | 1 | 1 | cs | TRUE
58 | LV_6139-9_1_2_line_58 |  | 56 | 57 | 0.068828 | 0.125 | 0.08 | 261 | 0 | 0.364 | 1 | 1 | cs | TRUE
59 | LV_6139-9_1_2_line_59 |  | 58 | 59 | 0.064156 | 0.125 | 0.08 | 261 | 0 | 0.364 | 1 | 1 | cs | TRUE
60 | LV_6139-9_1_2_line_60 |  | 58 | 60 | 0.13331 | 0.125 | 0.08 | 261 | 0 | 0.364 | 1 | 1 | cs | TRUE
61 | LV_6139-9_1_2_line_61 |  | 59 | 61 | 0.029639 | 0.125 | 0.08 | 261 | 0 | 0.364 | 1 | 1 | cs | TRUE
62 | LV_6139-9_1_2_line_62 |  | 60 | 64 | 0.026663 | 0.125 | 0.08 | 261 | 0 | 0.364 | 1 | 1 | cs | TRUE
63 | LV_6139-9_1_2_line_63 |  | 61 | 62 | 0.04774 | 0.125 | 0.08 | 261 | 0 | 0.364 | 1 | 1 | cs | TRUE
64 | LV_6139-9_1_2_line_64 |  | 62 | 63 | 0.0055501 | 0.125 | 0.08 | 261 | 0 | 0.364 | 1 | 1 | cs | TRUE
65 | LV_6139-9_1_2_line_65 |  | 63 | 69 | 0.051294 | 0.125 | 0.08 | 261 | 0 | 0.364 | 1 | 1 | cs | TRUE
66 | LV_6139-9_1_2_line_66 |  | 64 | 65 | 0.086228 | 0.125 | 0.08 | 261 | 0 | 0.364 | 1 | 1 | cs | TRUE
67 | LV_6139-9_1_2_line_67 |  | 65 | 66 | 0.023264 | 0.125 | 0.08 | 261 | 0 | 0.364 | 1 | 1 | cs | TRUE
68 | LV_6139-9_1_2_line_68 |  | 66 | 67 | 0.083374 | 0.125 | 0.08 | 261 | 0 | 0.364 | 1 | 1 | cs | TRUE
69 | LV_6139-9_1_2_line_69 |  | 67 | 68 | 0.067205 | 0.125 | 0.08 | 261 | 0 | 0.364 | 1 | 1 | cs | TRUE
70 | LV_6139-9_1_2_line_70 |  | 69 | 70 | 0.037385 | 0.125 | 0.08 | 261 | 0 | 0.364 | 1 | 1 | cs | TRUE

## trafo
| name | std_type | hv_bus | lv_bus | sn_mva | vn_hv_kv | vn_lv_kv | vk_percent | vkr_percent | pfe_kw | i0_percent | shift_degree | tap_side | tap_neutral | tap_min | tap_max | tap_step_percent | tap_step_degree | tap_pos | tap_phase_shifter | parallel | df | in_service
0 | LV_6139-9_1_2_trafo_246 | 0.63 MVA 20/0.4 kV | 72 | 67 | 0.63 | 20 | 0.4 | 6 | 1.206 | 1.65 | 0.2619 | 150 | hv | 0 | -2 | 2 | 2.5 | 0 | 0 | FALSE | 1 | 1 | TRUE

## line_geodata
| x0 | y0 | x1 | y1 | x2 | y2 | x3 | y3 | x4 | y4 | x5 | y5 | x6 | y6 | x7 | y7 | x8 | y8 | x9 | y9
0 | 2585000.8831 | 1111306.2105 | 2585000.8831 | 1111306.2105 | 2585002.3946 | 1111308.2188 | 2585006.9325 | 1111309.3748 | 2585023.7072 | 1111303.986 | 2585027.9031 | 1111304.3091 | 2585030.0913 | 1111308.15
1 | 2585028.9661 | 1111320.008 | 2585029.2756 | 1111315.678 | 2585030.0913 | 1111308.15 | 2585030.0913 | 1111308.15
2 | 2585000.8831 | 1111306.2105 | 2585014.2103 | 1111287.6793 | 2585023.6522 | 1111269.4245 | 2585024.5644 | 1111263.3438
3 | 2585008.9154 | 1111364.2527 | 2585008.9154 | 1111364.2527 | 2585014.4281 | 1111353.5336 | 2585024.9663 | 1111338.1109 | 2585028.4618 | 1111327.0634 | 2585028.9661 | 1111320.008
4 | 2585009.2626 | 1111370.277 | 2585008.9154 | 1111364.2527
5 | 2585009.2626 | 1111370.277 | 2585010.3586 | 1111376.9545
6 | 2585009.2626 | 1111370.277 | 2585016.2416 | 1111365.1238 | 2585029.8762 | 1111361.5103 | 2585037.055 | 1111357.1258
7 | 2584900.4839 | 1111398.9834 | 2584907.8791 | 1111401.4231 | 2584912.8725 | 1111408.6364 | 2584915.388 | 1111419.7801 | 2584918.7318 | 1111431.5554 | 2584925.3778 | 1111438.5533 | 2584927.5566 | 1111439.6141
8 | 2584950.5407 | 1111456.5377 | 2584950.4988 | 1111456.0548 | 2584947.7908 | 1111451.3037 | 2584937.6224 | 1111444.5146 | 2584927.5566 | 1111439.6141
9 | 2584951.1432 | 1111463.4902 | 2584950.5407 | 1111456.5377
10 | 2584951.1432 | 1111463.4902 | 2584950.7265 | 1111463.494
11 | 2584960.5062 | 1111463.3335 | 2584957.8025 | 1111463.4292 | 2584951.1432 | 1111463.4902
12 | 2584950.7265 | 1111463.494 | 2584919.266 | 1111463.7753
13 | 2584960.5062 | 1111463.3335 | 2584967.5254 | 1111458.8804 | 2584980.6032 | 1111455.1682 | 2584985.5948 | 1111448.8421
14 | 2584960.5062 | 1111463.3335 | 2585007.1177 | 1111461.6282
15 | 2584815.9074 | 1111224.4216 | 2584842.1011 | 1111102.673
16 | 2584742.1983 | 1111230.424 | 2584815.9074 | 1111224.4216
17 | 2584881.3993 | 1111081.3579 | 2584879.9928 | 1111082.4012 | 2584865.1554 | 1111093.3661 | 2584842.1011 | 1111102.673 | 2584842.1011 | 1111102.673
18 | 2584680.0852 | 1111254.3355 | 2584683.9202 | 1111252.4582 | 2584689.9407 | 1111250.2307 | 2584699.8892 | 1111249.2938 | 2584711.8978 | 1111247.2846 | 2584724.3956 | 1111243.2065 | 2584731.7355 | 1111240.2753 | 2584736.7106 | 1111237.0945 | 2584740.978 | 1111232.0478 | 2584742.1983 | 1111230.424
19 | 2584604.9746 | 1111333.1406 | 2584608.9969 | 1111328.8757 | 2584613.604 | 1111321.223
20 | 2584604.9746 | 1111333.1406 | 2584598.603 | 1111339.8966 | 2584593.9906 | 1111342.8765 | 2584581.6371 | 1111345.8763 | 2584571.7469 | 1111347.2754
21 | 2584680.0852 | 1111254.3355 | 2584676.734 | 1111255.0666 | 2584671.3814 | 1111258.6486 | 2584661.2771 | 1111268.1679 | 2584650.5752 | 1111276.6661 | 2584636.4462 | 1111286.3513 | 2584626.0549 | 1111298.406 | 2584615.9745 | 1111317.2855 | 2584613.604 | 1111321.223
22 | 2584568.8325 | 1111347.6877 | 2584571.7469 | 1111347.2754
23 | 2585010.3586 | 1111376.9545 | 2585010.8002 | 1111379.6445
24 | 2585045.1731 | 1111352.1677 | 2585037.055 | 1111357.1258
25 | 2585010.8002 | 1111379.6445 | 2585010.8002 | 1111379.6445 | 2585010.4817 | 1111385.1591 | 2585005.6293 | 1111394.209 | 2584994.955 | 1111407.9255
26 | 2584991.4111 | 1111415.0384 | 2584993.7543 | 1111409.4684 | 2584994.955 | 1111407.9255
27 | 2584989.12 | 1111434.7369 | 2584989.246 | 1111420.1849 | 2584991.4111 | 1111415.0384
28 | 2584989.12 | 1111434.7369 | 2584988.8293 | 1111437.9503
29 | 2584989.12 | 1111434.7369 | 2584994.633 | 1111433.8999
30 | 2584985.5948 | 1111448.8421 | 2584988.1351 | 1111445.6225 | 2584988.8293 | 1111437.9503
31 | 2584994.633 | 1111433.8999 | 2585003.6967 | 1111432.524
32 | 2585147.2106 | 1111381.9971 | 2585127.883 | 1111389.0815 | 2585116.2117 | 1111396.2361 | 2585107.0267 | 1111405.9636 | 2585092.0428 | 1111427.4768
33 | 2585081.9536 | 1111441.3337 | 2585089.4669 | 1111431.1751 | 2585092.0428 | 1111427.4768
34 | 2584662.6864 | 1111553.7489 | 2584593.1576 | 1111533.8624
35 | 2584662.6864 | 1111553.7489 | 2584667.4767 | 1111547.9656
36 | 2584707.5212 | 1111522.9548 | 2584690.0812 | 1111530.6918 | 2584673.158 | 1111541.1066 | 2584667.4767 | 1111547.9656
37 | 2584707.5212 | 1111522.9548 | 2584701.4396 | 1111514.8148
38 | 2584707.5212 | 1111522.9548 | 2584743.0712 | 1111509.6471 | 2584773.4287 | 1111502.0332 | 2584789.1987 | 1111499.8257 | 2584804.4788 | 1111499.4536 | 2584814.8172 | 1111497.7998
39 | 2585061.5182 | 1111457.146 | 2585070.739 | 1111452.6098 | 2585078.9566 | 1111445.3859 | 2585081.9536 | 1111441.3337
40 | 2584544.9603 | 1111382.0965 | 2584536.7818 | 1111414.1666
41 | 2584544.9603 | 1111382.0965 | 2584547.7397 | 1111371.1978 | 2584551.1433 | 1111360.795 | 2584557.8213 | 1111352.9185 | 2584568.8325 | 1111347.6877 | 2584568.8325 | 1111347.6877
42 | 2585061.5182 | 1111457.146 | 2585061.5182 | 1111457.146 | 2585046.2523 | 1111460.1965 | 2585007.1177 | 1111461.6282
43 | 2585050.7475 | 1111408.4991 | 2585038.753 | 1111417.3409
44 | 2585038.753 | 1111417.3409 | 2585034.5652 | 1111420.4279 | 2585033.7054 | 1111420.7805
45 | 2585033.7054 | 1111420.7805 | 2585012.8703 | 1111429.3238
46 | 2585012.8703 | 1111429.3238 | 2585005.8706 | 1111432.194 | 2585003.6967 | 1111432.524
47 | 2584681.7123 | 1111488.4106 | 2584701.4396 | 1111514.8148
48 | 2584814.8172 | 1111497.7998 | 2584832.156 | 1111495.0262 | 2584832.3725 | 1111494.9444
49 | 2584676.6998 | 1111481.7014 | 2584681.7123 | 1111488.4106
50 | 2584832.3725 | 1111494.9444 | 2584846.4115 | 1111489.6433 | 2584861.157 | 1111479.4011 | 2584876.7725 | 1111471.0022 | 2584894.6908 | 1111465.9326 | 2584895.0826 | 1111465.8636
51 | 2584895.0826 | 1111465.8636 | 2584906.274 | 1111463.8915 | 2584908.0558 | 1111463.8755
52 | 2584919.266 | 1111463.7753 | 2584908.0558 | 1111463.8755
53 | 2585171.2257 | 1110824.4945 | 2585173.076 | 1110813.4178 | 2585178.5452 | 1110797.2518 | 2585179.655 | 1110789.8232 | 2585179.9538 | 1110785.5758
54 | 2585171.2257 | 1110824.4945 | 2585183.9524 | 1110818.7492 | 2585189.2295 | 1110815.6014 | 2585195.3465 | 1110808.3716 | 2585202.3846 | 1110798.6273 | 2585210.4338 | 1110788.372
55 | 2585037.2985 | 1110893.7708 | 2585171.2257 | 1110824.4945
56 | 2585213.4464 | 1110784.5339 | 2585210.4338 | 1110788.372
57 | 2585029.9346 | 1110921.5596 | 2585031.9401 | 1110917.0289 | 2585032.322 | 1110915.2605 | 2585036.1584 | 1110898.2536 | 2585037.2985 | 1110893.7708 | 2585037.2985 | 1110893.7708
58 | 2585213.4464 | 1110784.5339 | 2585214.9471 | 1110782.6219 | 2585230.0387 | 1110761.3188 | 2585238.3272 | 1110754.1727 | 2585251.4837 | 1110744.0244 | 2585261.8568 | 1110736.6438
59 | 2585029.9346 | 1110921.5596 | 2585026.0778 | 1110930.2723 | 2585020.1404 | 1110938.1132 | 2584988.17 | 1110969.486
60 | 2585133.0406 | 1111006.0662 | 2585029.9346 | 1110921.5596
61 | 2584972.9458 | 1110994.0856 | 2584975.2664 | 1110984.6479 | 2584979.095 | 1110980.1139 | 2584985.6442 | 1110972.8273 | 2584988.17 | 1110969.486 | 2584988.17 | 1110969.486
62 | 2585133.0406 | 1111006.0662 | 2585120.5125 | 1111019.7052 | 2585116.8228 | 1111026.965
63 | 2584964.4899 | 1111041.025 | 2584966.1435 | 1111031.8052 | 2584968.1489 | 1111021.1504 | 2584970.1189 | 1111005.5822 | 2584972.9458 | 1110994.0856
64 | 2584961.7979 | 1111045.8785 | 2584964.4899 | 1111041.025 | 2584964.4899 | 1111041.025
65 | 2584961.7979 | 1111045.8785 | 2584961.7979 | 1111045.8785 | 2584954.2346 | 1111052.2784 | 2584934.427 | 1111059.3202 | 2584923.4416 | 1111062.8383 | 2584915.303 | 1111066.2617
66 | 2585116.8228 | 1111026.965 | 2585114.7536 | 1111031.0362 | 2585114.7924 | 1111046.7216 | 2585113.4541 | 1111067.9577 | 2585107.9356 | 1111082.7453 | 2585098.729 | 1111105.7684 | 2585096.7984 | 1111109.4062
67 | 2585096.7984 | 1111109.4062 | 2585094.0918 | 1111114.5064 | 2585084.4268 | 1111127.1144 | 2585083.3908 | 1111128.3389
68 | 2585083.3908 | 1111128.3389 | 2585063.8817 | 1111151.3995 | 2585055.368 | 1111173.3426 | 2585044.5065 | 1111192.4901 | 2585040.8008 | 1111199.1455
69 | 2585040.8008 | 1111199.1455 | 2585039.207 | 1111202.008 | 2585035.4263 | 1111210.2548 | 2585032.8173 | 1111217.4204 | 2585032.4587 | 1111222.3571 | 2585031.8794 | 1111225.5267 | 2585032.3313 | 1111230.1613 | 2585031.4503 | 1111239.4125 | 2585026.3882 | 1111251.1864 | 2585024.5644 | 1111263.3438
70 | 2584915.303 | 1111066.2617 | 2584911.4247 | 1111067.8931 | 2584896.796 | 1111072.7543 | 2584892.4659 | 1111074.4438 | 2584887.8125 | 1111076.6009 | 2584881.3993 | 1111081.3579

## bus_geodata
| x | y | coords
0 | 2585030.0913 | 1111308.15
1 | 2585000.8831 | 1111306.2105
2 | 2585028.9661 | 1111320.008
3 | 2585008.9154 | 1111364.2527
4 | 2585009.2626 | 1111370.277
5 | 2584900.4839 | 1111398.9834
6 | 2584927.5566 | 1111439.6141
7 | 2584950.5407 | 1111456.5377
8 | 2584951.1432 | 1111463.4902
9 | 2584950.7265 | 1111463.494
10 | 2584960.5062 | 1111463.3335
11 | 2584815.9074 | 1111224.4216
12 | 2584842.1011 | 1111102.673
13 | 2584742.1983 | 1111230.424
14 | 2584604.9746 | 1111333.1406
15 | 2584613.604 | 1111321.223
16 | 2584571.7469 | 1111347.2754
17 | 2585010.3586 | 1111376.9545
18 | 2585037.055 | 1111357.1258
19 | 2585010.8002 | 1111379.6445
20 | 2585045.1731 | 1111352.1677
21 | 2584994.955 | 1111407.9255
22 | 2584991.4111 | 1111415.0384
23 | 2584989.12 | 1111434.7369
24 | 2584988.8293 | 1111437.9503
25 | 2584994.633 | 1111433.8999
26 | 2585147.2106 | 1111381.9971
27 | 2585092.0428 | 1111427.4768
28 | 2584593.1576 | 1111533.8624
29 | 2584662.6864 | 1111553.7489
30 | 2584667.4767 | 1111547.9656
31 | 2584707.5212 | 1111522.9548
32 | 2585081.9536 | 1111441.3337
33 | 2584536.7818 | 1111414.1666
34 | 2584544.9603 | 1111382.0965
35 | 2584568.8325 | 1111347.6877
36 | 2585061.5182 | 1111457.146
37 | 2585007.1177 | 1111461.6282
38 | 2584985.5948 | 1111448.8421
39 | 2585050.7475 | 1111408.4991
40 | 2585038.753 | 1111417.3409
41 | 2585033.7054 | 1111420.7805
42 | 2585012.8703 | 1111429.3238
43 | 2585003.6967 | 1111432.524
44 | 2584701.4396 | 1111514.8148
45 | 2584814.8172 | 1111497.7998
46 | 2584681.7123 | 1111488.4106
47 | 2584832.3725 | 1111494.9444
48 | 2584676.6998 | 1111481.7014
49 | 2584895.0826 | 1111465.8636
50 | 2584908.0558 | 1111463.8755
51 | 2584919.266 | 1111463.7753
52 | 2585179.9538 | 1110785.5758
53 | 2585171.2257 | 1110824.4945
54 | 2585210.4338 | 1110788.372
55 | 2585037.2985 | 1110893.7708
56 | 2585213.4464 | 1110784.5339
57 | 2585261.8568 | 1110736.6438
58 | 2585029.9346 | 1110921.5596
59 | 2584988.17 | 1110969.486
60 | 2585133.0406 | 1111006.0662
61 | 2584972.9458 | 1110994.0856
62 | 2584964.4899 | 1111041.025
63 | 2584961.7979 | 1111045.8785
64 | 2585116.8228 | 1111026.965
65 | 2585096.7984 | 1111109.4062
66 | 2585083.3908 | 1111128.3389
67 | 2585040.8008 | 1111199.1455
68 | 2585024.5644 | 1111263.3438
69 | 2584915.303 | 1111066.2617
70 | 2584881.3993 | 1111081.3579
71 | 2584680.0852 | 1111254.3355
72 | 2585009.2626 | 1111370.277

## line_std_types
| c_nf_per_km | r_ohm_per_km | x_ohm_per_km | max_i_ka | type | q_mm2 | alpha | voltage_rating
NAYY 4x50 SE | 210 | 0.642 | 0.083 | 0.142 | cs | 50 | 0.00403 | LV
NAYY 4x120 SE | 264 | 0.225 | 0.08 | 0.242 | cs | 120 | 0.00403 | LV
NAYY 4x150 SE | 261 | 0.208 | 0.08 | 0.27 | cs | 150 | 0.00403 | LV
NA2XS2Y 1x95 RM/25 12/20 kV | 216 | 0.313 | 0.132 | 0.252 | cs | 95 | 0.00403 | MV
NA2XS2Y 1x185 RM/25 12/20 kV | 273 | 0.161 | 0.117 | 0.362 | cs | 185 | 0.00403 | MV
NA2XS2Y 1x240 RM/25 12/20 kV | 304 | 0.122 | 0.112 | 0.421 | cs | 240 | 0.00403 | MV
NA2XS2Y 1x95 RM/25 6/10 kV | 315 | 0.313 | 0.123 | 0.249 | cs | 95 | 0.00403 | MV
NA2XS2Y 1x185 RM/25 6/10 kV | 406 | 0.161 | 0.11 | 0.358 | cs | 185 | 0.00403 | MV
NA2XS2Y 1x240 RM/25 6/10 kV | 456 | 0.122 | 0.105 | 0.416 | cs | 240 | 0.00403 | MV
NA2XS2Y 1x150 RM/25 12/20 kV | 250 | 0.206 | 0.116 | 0.319 | cs | 150 | 0.00403 | MV
NA2XS2Y 1x120 RM/25 12/20 kV | 230 | 0.253 | 0.119 | 0.283 | cs | 120 | 0.00403 | MV
NA2XS2Y 1x70 RM/25 12/20 kV | 190 | 0.443 | 0.132 | 0.22 | cs | 70 | 0.00403 | MV
NA2XS2Y 1x150 RM/25 6/10 kV | 360 | 0.206 | 0.11 | 0.315 | cs | 150 | 0.00403 | MV
NA2XS2Y 1x120 RM/25 6/10 kV | 340 | 0.253 | 0.113 | 0.28 | cs | 120 | 0.00403 | MV
NA2XS2Y 1x70 RM/25 6/10 kV | 280 | 0.443 | 0.123 | 0.217 | cs | 70 | 0.00403 | MV
N2XS(FL)2Y 1x120 RM/35 64/110 kV | 112 | 0.153 | 0.166 | 0.366 | cs | 120 | 0.00393 | HV
N2XS(FL)2Y 1x185 RM/35 64/110 kV | 125 | 0.099 | 0.156 | 0.457 | cs | 185 | 0.00393 | HV
N2XS(FL)2Y 1x240 RM/35 64/110 kV | 135 | 0.075 | 0.149 | 0.526 | cs | 240 | 0.00393 | HV
N2XS(FL)2Y 1x300 RM/35 64/110 kV | 144 | 0.06 | 0.144 | 0.588 | cs | 300 | 0.00393 | HV
15-AL1/3-ST1A 0.4 | 11 | 1.8769 | 0.35 | 0.105 | ol | 16 | 0.00403 | LV
24-AL1/4-ST1A 0.4 | 11.25 | 1.2012 | 0.335 | 0.14 | ol | 24 | 0.00403 | LV
48-AL1/8-ST1A 0.4 | 12.2 | 0.5939 | 0.3 | 0.21 | ol | 48 | 0.00403 | LV
94-AL1/15-ST1A 0.4 | 13.2 | 0.306 | 0.29 | 0.35 | ol | 94 | 0.00403 | LV
34-AL1/6-ST1A 10.0 | 9.7 | 0.8342 | 0.36 | 0.17 | ol | 34 | 0.00403 | MV
48-AL1/8-ST1A 10.0 | 10.1 | 0.5939 | 0.35 | 0.21 | ol | 48 | 0.00403 | MV
70-AL1/11-ST1A 10.0 | 10.4 | 0.4132 | 0.339 | 0.29 | ol | 70 | 0.00403 | MV
94-AL1/15-ST1A 10.0 | 10.75 | 0.306 | 0.33 | 0.35 | ol | 94 | 0.00403 | MV
122-AL1/20-ST1A 10.0 | 11.1 | 0.2376 | 0.323 | 0.41 | ol | 122 | 0.00403 | MV
149-AL1/24-ST1A 10.0 | 11.25 | 0.194 | 0.315 | 0.47 | ol | 149 | 0.00403 | MV
34-AL1/6-ST1A 20.0 | 9.15 | 0.8342 | 0.382 | 0.17 | ol | 34 | 0.00403 | MV
48-AL1/8-ST1A 20.0 | 9.5 | 0.5939 | 0.372 | 0.21 | ol | 48 | 0.00403 | MV
70-AL1/11-ST1A 20.0 | 9.7 | 0.4132 | 0.36 | 0.29 | ol | 70 | 0.00403 | MV
94-AL1/15-ST1A 20.0 | 10 | 0.306 | 0.35 | 0.35 | ol | 94 | 0.00403 | MV
122-AL1/20-ST1A 20.0 | 10.3 | 0.2376 | 0.344 | 0.41 | ol | 122 | 0.00403 | MV
149-AL1/24-ST1A 20.0 | 10.5 | 0.194 | 0.337 | 0.47 | ol | 149 | 0.00403 | MV
184-AL1/30-ST1A 20.0 | 10.75 | 0.1571 | 0.33 | 0.535 | ol | 184 | 0.00403 | MV
243-AL1/39-ST1A 20.0 | 11 | 0.1188 | 0.32 | 0.645 | ol | 243 | 0.00403 | MV
48-AL1/8-ST1A 110.0 | 8 | 0.5939 | 0.46 | 0.21 | ol | 48 | 0.00403 | HV
70-AL1/11-ST1A 110.0 | 8.4 | 0.4132 | 0.45 | 0.29 | ol | 70 | 0.00403 | HV
94-AL1/15-ST1A 110.0 | 8.65 | 0.306 | 0.44 | 0.35 | ol | 94 | 0.00403 | HV
122-AL1/20-ST1A 110.0 | 8.5 | 0.2376 | 0.43 | 0.41 | ol | 122 | 0.00403 | HV
149-AL1/24-ST1A 110.0 | 8.75 | 0.194 | 0.41 | 0.47 | ol | 149 | 0.00403 | HV
184-AL1/30-ST1A 110.0 | 8.8 | 0.1571 | 0.4 | 0.535 | ol | 184 | 0.00403 | HV
243-AL1/39-ST1A 110.0 | 9 | 0.1188 | 0.39 | 0.645 | ol | 243 | 0.00403 | HV
305-AL1/39-ST1A 110.0 | 9.2 | 0.0949 | 0.38 | 0.74 | ol | 305 | 0.00403 | HV
490-AL1/64-ST1A 110.0 | 9.75 | 0.059 | 0.37 | 0.96 | ol | 490 | 0.00403 | HV
679-AL1/86-ST1A 110.0 | 9.95 | 0.042 | 0.36 | 1.15 | ol | 679 | 0.00403 | HV
490-AL1/64-ST1A 220.0 | 10 | 0.059 | 0.285 | 0.96 | ol | 490 | 0.00403 | HV
679-AL1/86-ST1A 220.0 | 11.7 | 0.042 | 0.275 | 1.15 | ol | 679 | 0.00403 | HV
490-AL1/64-ST1A 380.0 | 11 | 0.059 | 0.253 | 0.96 | ol | 490 | 0.00403 | HV
679-AL1/86-ST1A 380.0 | 14.6 | 0.042 | 0.25 | 1.15 | ol | 679 | 0.00403 | HV

## trafo_std_types
| i0_percent | pfe_kw | vkr_percent | sn_mva | vn_lv_kv | vn_hv_kv | vk_percent | shift_degree | vector_group | tap_side | tap_neutral | tap_min | tap_max | tap_step_degree | tap_step_percent | tap_phase_shifter
160 MVA 380/110 kV | 0.06 | 60 | 0.25 | 160 | 110 | 380 | 12.2 | 0 | Yy0 | hv | 0 | -9 | 9 | 0 | 1.5 | FALSE
100 MVA 220/110 kV | 0.06 | 55 | 0.26 | 100 | 110 | 220 | 12 | 0 | Yy0 | hv | 0 | -9 | 9 | 0 | 1.5 | FALSE
63 MVA 110/20 kV | 0.04 | 22 | 0.32 | 63 | 20 | 110 | 18 | 150 | YNd5 | hv | 0 | -9 | 9 | 0 | 1.5 | FALSE
40 MVA 110/20 kV | 0.05 | 18 | 0.34 | 40 | 20 | 110 | 16.2 | 150 | YNd5 | hv | 0 | -9 | 9 | 0 | 1.5 | FALSE
25 MVA 110/20 kV | 0.07 | 14 | 0.41 | 25 | 20 | 110 | 12 | 150 | YNd5 | hv | 0 | -9 | 9 | 0 | 1.5 | FALSE
63 MVA 110/10 kV | 0.04 | 22 | 0.32 | 63 | 10 | 110 | 18 | 150 | YNd5 | hv | 0 | -9 | 9 | 0 | 1.5 | FALSE
40 MVA 110/10 kV | 0.05 | 18 | 0.34 | 40 | 10 | 110 | 16.2 | 150 | YNd5 | hv | 0 | -9 | 9 | 0 | 1.5 | FALSE
25 MVA 110/10 kV | 0.07 | 14 | 0.41 | 25 | 10 | 110 | 12 | 150 | YNd5 | hv | 0 | -9 | 9 | 0 | 1.5 | FALSE
0.25 MVA 20/0.4 kV | 0.32 | 0.8 | 1.44 | 0.25 | 0.4 | 20 | 6 | 150 | Yzn5 | hv | 0 | -2 | 2 | 0 | 2.5 | FALSE
0.4 MVA 20/0.4 kV | 0.3375 | 1.35 | 1.425 | 0.4 | 0.4 | 20 | 6 | 150 | Dyn5 | hv | 0 | -2 | 2 | 0 | 2.5 | FALSE
0.63 MVA 20/0.4 kV | 0.2619 | 1.65 | 1.206 | 0.63 | 0.4 | 20 | 6 | 150 | Dyn5 | hv | 0 | -2 | 2 | 0 | 2.5 | FALSE
0.25 MVA 10/0.4 kV | 0.24 | 0.6 | 1.2 | 0.25 | 0.4 | 10 | 4 | 150 | Dyn5 | hv | 0 | -2 | 2 | 0 | 2.5 | FALSE
0.4 MVA 10/0.4 kV | 0.2375 | 0.95 | 1.325 | 0.4 | 0.4 | 10 | 4 | 150 | Dyn5 | hv | 0 | -2 | 2 | 0 | 2.5 | FALSE
0.63 MVA 10/0.4 kV | 0.1873 | 1.18 | 1.0794 | 0.63 | 0.4 | 10 | 4 | 150 | Dyn5 | hv | 0 | -2 | 2 | 0 | 2.5 | FALSE

## trafo3w_std_types
| sn_hv_mva | sn_mv_mva | sn_lv_mva | vn_hv_kv | vn_mv_kv | vn_lv_kv | vk_hv_percent | vk_mv_percent | vk_lv_percent | vkr_hv_percent | vkr_mv_percent | vkr_lv_percent | pfe_kw | i0_percent | shift_mv_degree | shift_lv_degree | vector_group | tap_side | tap_neutral | tap_min | tap_max | tap_step_percent
63/25/38 MVA 110/20/10 kV | 63 | 25 | 38 | 110 | 20 | 10 | 10.4 | 10.4 | 10.4 | 0.28 | 0.32 | 0.35 | 35 | 0.89 | 0 | 0 | YN0yn0yn0 | hv | 0 | -10 | 10 | 1.2
63/25/38 MVA 110/10/10 kV | 63 | 25 | 38 | 110 | 10 | 10 | 10.4 | 10.4 | 10.4 | 0.28 | 0.32 | 0.35 | 35 | 0.89 | 0 | 0 | YN0yn0yn0 | hv | 0 | -10 | 10 | 1.2

## fuse_std_types
| fuse_type | i_rated_a | t_avg | t_min | t_total | x_avg | x_min | x_total
HV 100A | HV 100A | 100 | 0 | [10.0, 3.64, 0.854, 0.281, 0.1, 0.0531, 0.022, 0.01] | [10.0, 4.267, 1.21, 0.403, 0.1, 0.058, 0.022, 0.01] | 0 | [300.0, 350.0, 450.0, 550.0, 700.0, 850.0, 1200.0, 1752.0] | [600.0, 700.0, 900.0, 1150.0, 1665.0, 2000.0, 3000.0, 4313.0]
HV 10A | HV 10A | 10 | 0 | [10.0, 1675.0, 0.344, 0.156, 0.1, 0.0417, 0.0171, 0.01] | [10.0, 1.3, 0.3, 0.155, 0.1, 0.0555, 0.023, 0.01] | 0 | [30.0, 32.0, 35.0, 37.0, 39.0, 50.0, 70.0, 88.0] | [60.0, 70.0, 80.0, 87.0, 94.0, 110.0, 150.0, 216.0]
HV 125A | HV 125A | 125 | 0 | [10.0, 1.82, 0.344, 0.1, 0.0467, 0.0269, 0.01] | [10.0, 2.478, 0.426, 0.1, 0.0427, 0.0211, 0.01] | 0 | [375.0, 500.0, 700.0, 925.0, 1200.0, 1500.0, 2341.0] | [750.0, 1000.0, 1500.0, 2200.0, 3000.0, 4000.0, 5765.0]
HV 160A | HV 160A | 160 | 0 | [10.0, 4.15, 1.03, 0.198, 0.1, 0.051, 0.0172, 0.01] | [10.0, 2.3, 0.734, 0.274, 0.1, 0.046, 0.0177, 0.01] | 0 | [480.0, 550.0, 700.0, 1000.0, 1260.0, 1600.0, 2500.0, 3227.0] | [960.0, 1300.0, 1700.0, 2200.0, 2996.0, 4000.0, 6000.0, 7946.0]
HV 16A | HV 16A | 16 | 0 | [10.0, 0.352, 0.164, 0.1, 0.0649, 0.0342, 0.01] | [10.0, 2.34, 0.722, 0.181, 0.1, 0.055, 0.0296, 0.01] | 0 | [48.0, 60.0, 65.0, 71.0, 80.0, 100.0, 162.0] | [96.0, 110.0, 125.0, 150.0, 168.0, 200.0, 250.0, 398.0]
HV 200A | HV 200A | 200 | 0 | [10.0, 4.267, 1.21, 0.403, 0.1, 0.058, 0.022, 0.01] | [10.0, 3.73, 1.654, 0.328, 0.1, 0.0531, 0.019, 0.01] | 0 | [600.0, 700.0, 900.0, 1150.0, 1665.0, 2000.0, 3000.0, 4313.0] | [1200.0, 1500.0, 1800.0, 2700.0, 3960.0, 5000.0, 7500.0, 10620.0]
HV 20A | HV 20A | 20 | 0 | [10.0, 1.3, 0.3, 0.155, 0.1, 0.0555, 0.023, 0.01] | [10.0, 1.3, 0.161, 0.1, 0.0611, 0.0399, 0.0141, 0.01] | 0 | [60.0, 70.0, 80.0, 87.0, 94.0, 110.0, 150.0, 216.0] | [120.0, 150.0, 200.0, 223.0, 260.0, 300.0, 450.0, 532.0]
HV 25A | HV 25A | 25 | 0 | [10.0, 2.512, 0.833, 0.299, 0.1, 0.0372, 0.0223, 0.01] | [10.0, 3.125, 0.597, 0.198, 0.1, 0.0378, 0.022, 0.01] | 0 | [75.0, 82.0, 90.0, 100.0, 124.0, 170.0, 200.0, 289.0] | [150.0, 170.0, 210.0, 250.0, 294.0, 400.0, 500.0, 711.0]
HV 31.5A | HV 31.5A | 31.5 | 0 | [10.0, 2.34, 0.722, 0.181, 0.1, 0.055, 0.0296, 0.01] | [10.0, 2.84, 0.368, 0.164, 0.1, 0.0621, 0.0378, 0.0195, 0.01] | 0 | [95.0, 110.0, 125.0, 150.0, 165.0, 200.0, 250.0, 390.0] | [189.0, 220.0, 300.0, 350.0, 393.0, 450.0, 530.0, 700.0, 960.0]
HV 40A | HV 40A | 40 | 0 | [10.0, 1.3, 0.161, 0.1, 0.0611, 0.0399, 0.0141, 0.01] | [10.0, 2.05, 0.369, 0.198, 0.1, 0.051, 0.0298, 0.01] | 0 | [120.0, 150.0, 200.0, 223.0, 260.0, 300.0, 450.0, 532.0] | [240.0, 300.0, 400.0, 450.0, 530.0, 650.0, 800.0, 1311.0]
HV 50A | HV 50A | 50 | 0 | [10.0, 3.215, 0.597, 0.198, 0.1, 0.0378, 0.022, 0.01] | [10.0, 3.64, 0.854, 0.281, 0.1, 0.0531, 0.022, 0.01] | 0 | [150.0, 170.0, 210.0, 250.0, 294.0, 400.0, 500.0, 711.0] | [300.0, 350.0, 450.0, 550.0, 700.0, 850.0, 1200.0, 1752.0]
HV 6.3A | HV 6.3A | 6.3 | 0 | [10.0, 1.39, 0.344, 0.168, 0.1, 0.056, 0.0263, 0.01] | [10.0, 1.711, 0.516, 0.198, 0.1, 0.0634, 0.0303, 0.01] | 0 | [19.0, 19.5, 20.4, 20.8, 22.0, 25.0, 32.0, 48.0] | [38.0, 40.0, 43.0, 48.0, 53.0, 60.0, 75.0, 118.0]
HV 63A | HV 63A | 63 | 0 | [10.0, 2.84, 0.368, 0.164, 0.1, 0.0621, 0.0378, 0.0195, 0.01] | [10.0, 1.82, 0.344, 0.1, 0.0467, 0.0269, 0.01] | 0 | [189.0, 220.0, 300.0, 350.0, 393.0, 450.0, 530.0, 700.0, 961.0] | [378.0, 500.0, 700.0, 934.0, 1200.0, 1500.0, 2366.0]
HV 80A | HV 80A | 80 | 0 | [10.0, 2.05, 0.369, 0.198, 0.1, 0.051, 0.0298, 0.01] | [10.0, 4.15, 1.03, 0.198, 0.1, 0.051, 0.0172, 0.01] | 0 | [240.0, 300.0, 400.0, 450.0, 530.0, 650.0, 800.0, 1311.0] | [480.0, 550.0, 700.0, 1000.0, 1260.0, 1600.0, 2500.0, 3227.0]
Siemens NH-1-100 | Siemens NH-1-100 | 100 | [5400.0, 2000.0, 400.0, 20.0, 1.0, 0.2, 0.012, 0.004] | 0 | 0 | [150.0, 190.0, 250.0, 430.0, 900.0, 1250.0, 2700.0, 3600.0] | 0 | 0
Siemens NH-1-125 | Siemens NH-1-125 | 125 | [4800.0, 120.0, 7.0, 0.1, 0.004] | 0 | 0 | [180.0, 400.0, 740.0, 2000.0, 4250.0] | 0 | 0
Siemens NH-1-16 | Siemens NH-1-16 | 16 | [4000.0, 400.0, 2.0, 0.1, 0.04, 0.01] | 0 | 0 | [26.0, 35.0, 75.0, 150.0, 200.0, 300.0] | 0 | 0
Siemens NH-1-160 | Siemens NH-1-160 | 160 | [4800.0, 120.0, 7.0, 0.1, 0.004] | 0 | 0 | [210.0, 500.0, 900.0, 2300.0, 5000.0] | 0 | 0
Siemens NH-1-25 | Siemens NH-1-25 | 25 | [4000.0, 1000.0, 10.0, 0.2, 0.02, 0.01] | 0 | 0 | [40.0, 50.0, 100.0, 210.0, 400.0, 500.0] | 0 | 0
Siemens NH-1-50 | Siemens NH-1-50 | 50 | [4000.0, 40.0, 4.0, 1.0, 0.02, 0.01] | 0 | 0 | [86.0, 200.0, 300.0, 400.0, 1000.0, 1280.0] | 0 | 0
Siemens NH-1-63 | Siemens NH-1-63 | 63 | [4000.0, 100.0, 10.0, 2.0, 0.04, 0.01] | 0 | 0 | [100.0, 200.0, 300.0, 400.0, 1000.0, 1500.0] | 0 | 0
Siemens NH-1-80 | Siemens NH-1-80 | 80 | [4800.0, 120.0, 7.0, 0.1, 0.01] | 0 | 0 | [150.58, 250.0, 450.0, 1150.0, 2470.0] | 0 | 0
Siemens NH-2-1000 | Siemens NH-2-1000 | 1000 | [4800.0, 120.0, 7.0, 0.1, 0.004] | 0 | 0 | [1900.0, 3500.0, 8400.0, 24000.0, 52000.0] | 0 | 0
Siemens NH-2-200 | Siemens NH-2-200 | 200 | [4800.0, 120.0, 7.0, 0.1, 0.004] | 0 | 0 | [280.0, 650.0, 1200.0, 3000.0, 7000.0] | 0 | 0
Siemens NH-2-224 | Siemens NH-2-224 | 224 | [4800.0, 120.0, 7.0, 0.2, 0.04, 0.004] | 0 | 0 | [400.0, 750.0, 1453.0, 3025.0, 4315.0, 7600.0] | 0 | 0
Siemens NH-2-250 | Siemens NH-2-250 | 250 | [4800.0, 120.0, 7.0, 0.1, 0.004] | 0 | 0 | [450.0, 800.0, 1650.0, 4000.0, 8500.0] | 0 | 0
Siemens NH-2-315 | Siemens NH-2-315 | 315 | [4800.0, 120.0, 7.0, 0.1, 0.004] | 0 | 0 | [550.0, 920.0, 1900.0, 5000.0, 11000.0] | 0 | 0
Siemens NH-2-355 | Siemens NH-2-355 | 355 | [4800.0, 120.0, 6.0, 0.1, 0.004] | 0 | 0 | [650.0, 1116.27, 2350.0, 5840.0, 12790.0] | 0 | 0
Siemens NH-2-400 | Siemens NH-2-400 | 400 | [4800.0, 120.0, 7.0, 0.1, 0.004] | 0 | 0 | [720.0, 1350.0, 2800.0, 6500.0, 15000.0] | 0 | 0
Siemens NH-2-425 | Siemens NH-2-425 | 425 | [4800.0, 120.0, 7.0, 0.1, 0.004] | 0 | 0 | [850.0, 1500.0, 3050.0, 7500.0, 16500.0] | 0 | 0
Siemens NH-2-630 | Siemens NH-2-630 | 630 | [4800.0, 120.0, 7.0, 0.1, 0.004] | 0 | 0 | [1200.0, 2000.0, 4800.0, 12000.0, 26000.0] | 0 | 0

## dtypes
| element | column | dtype
0 | bus | name | object
1 | bus | vn_kv | float64
2 | bus | type | object
3 | bus | zone | object
4 | bus | in_service | bool
5 | load | name | object
6 | load | bus | uint32
7 | load | p_mw | float64
8 | load | q_mvar | float64
9 | load | const_z_percent | float64
10 | load | const_i_percent | float64
11 | load | sn_mva | float64
12 | load | scaling | float64
13 | load | in_service | bool
14 | load | type | object
15 | ext_grid | name | object
16 | ext_grid | bus | uint32
17 | ext_grid | vm_pu | float64
18 | ext_grid | va_degree | float64
19 | ext_grid | slack_weight | float64
20 | ext_grid | in_service | bool
21 | line | name | object
22 | line | std_type | object
23 | line | from_bus | uint32
24 | line | to_bus | uint32
25 | line | length_km | float64
26 | line | r_ohm_per_km | float64
27 | line | x_ohm_per_km | float64
28 | line | c_nf_per_km | float64
29 | line | g_us_per_km | float64
30 | line | max_i_ka | float64
31 | line | df | float64
32 | line | parallel | uint32
33 | line | type | object
34 | line | in_service | bool
35 | trafo | name | object
36 | trafo | std_type | object
37 | trafo | hv_bus | uint32
38 | trafo | lv_bus | uint32
39 | trafo | sn_mva | float64
40 | trafo | vn_hv_kv | float64
41 | trafo | vn_lv_kv | float64
42 | trafo | vk_percent | float64
43 | trafo | vkr_percent | float64
44 | trafo | pfe_kw | float64
45 | trafo | i0_percent | float64
46 | trafo | shift_degree | float64
47 | trafo | tap_side | object
48 | trafo | tap_neutral | int32
49 | trafo | tap_min | int32
50 | trafo | tap_max | int32
51 | trafo | tap_step_percent | float64
52 | trafo | tap_step_degree | float64
53 | trafo | tap_pos | int32
54 | trafo | tap_phase_shifter | bool
55 | trafo | parallel | uint32
56 | trafo | df | float64
57 | trafo | in_service | bool
58 | line_geodata | coords | object
59 | bus_geodata | x | float64
60 | bus_geodata | y | float64
61 | bus_geodata | coords | object

## parameters
| version | format_version | converged | OPF_converged | name | f_hz | sn_mva
0 | 2.14.6 | 2.14.0 | FALSE | FALSE |  | 50 | 1