## bus
| name | vn_kv | type | zone | in_service
0 | bus_LV_6140-3_0_6_node_0 | 0.4 | n |  | TRUE
1 | bus_LV_6140-3_0_6_node_1 | 0.4 | n |  | TRUE
2 | bus_LV_6140-3_0_6_node_2 | 0.4 | n |  | TRUE
3 | bus_LV_6140-3_0_6_node_3 | 0.4 | n |  | TRUE
4 | bus_LV_6140-3_0_6_node_4 | 0.4 | n |  | TRUE
5 | bus_LV_6140-3_0_6_node_5 | 0.4 | n |  | TRUE
6 | bus_LV_6140-3_0_6_node_6 | 0.4 | n |  | TRUE
7 | bus_LV_6140-3_0_6_node_7 | 0.4 | n |  | TRUE
8 | bus_LV_6140-3_0_6_node_76 | 0.4 | n |  | TRUE
9 | bus_LV_6140-3_0_6_node_78 | 0.4 | n |  | TRUE
10 | bus_LV_6140-3_0_6_node_82 | 0.4 | n |  | TRUE
11 | bus_LV_6140-3_0_6_node_58 | 0.4 | n |  | TRUE
12 | bus_LV_6140-3_0_6_node_73 | 0.4 | n |  | TRUE
13 | bus_LV_6140-3_0_6_node_77 | 0.4 | n |  | TRUE
14 | bus_LV_6140-3_0_6_node_83 | 0.4 | n |  | TRUE
15 | bus_LV_6140-3_0_6_node_79 | 0.4 | n |  | TRUE
16 | bus_LV_6140-3_0_6_node_8 | 0.4 | n |  | TRUE
17 | bus_LV_6140-3_0_6_node_9 | 0.4 | n |  | TRUE
18 | bus_LV_6140-3_0_6_node_10 | 0.4 | n |  | TRUE
19 | bus_LV_6140-3_0_6_node_11 | 0.4 | n |  | TRUE
20 | bus_LV_6140-3_0_6_node_12 | 0.4 | n |  | TRUE
21 | bus_LV_6140-3_0_6_node_26 | 0.4 | n |  | TRUE
22 | bus_LV_6140-3_0_6_node_13 | 0.4 | n |  | TRUE
23 | bus_LV_6140-3_0_6_node_19 | 0.4 | n |  | TRUE
24 | bus_LV_6140-3_0_6_node_14 | 0.4 | n |  | TRUE
25 | bus_LV_6140-3_0_6_node_38 | 0.4 | n |  | TRUE
26 | bus_LV_6140-3_0_6_node_36 | 0.4 | n |  | TRUE
27 | bus_LV_6140-3_0_6_node_15 | 0.4 | n |  | TRUE
28 | bus_LV_6140-3_0_6_node_16 | 0.4 | n |  | TRUE
29 | bus_LV_6140-3_0_6_node_17 | 0.4 | n |  | TRUE
30 | bus_LV_6140-3_0_6_node_18 | 0.4 | n |  | TRUE
31 | bus_LV_6140-3_0_6_node_20 | 0.4 | n |  | TRUE
32 | bus_LV_6140-3_0_6_node_25 | 0.4 | n |  | TRUE
33 | bus_LV_6140-3_0_6_node_22 | 0.4 | n |  | TRUE
34 | bus_LV_6140-3_0_6_node_87 | 0.4 | n |  | TRUE
35 | bus_LV_6140-3_0_6_node_21 | 0.4 | n |  | TRUE
36 | bus_LV_6140-3_0_6_node_86 | 0.4 | n |  | TRUE
37 | bus_LV_6140-3_0_6_node_93 | 0.4 | n |  | TRUE
38 | bus_LV_6140-3_0_6_node_23 | 0.4 | n |  | TRUE
39 | bus_LV_6140-3_0_6_node_94 | 0.4 | n |  | TRUE
40 | bus_LV_6140-3_0_6_node_92 | 0.4 | n |  | TRUE
41 | bus_LV_6140-3_0_6_node_24 | 0.4 | n |  | TRUE
42 | bus_LV_6140-3_0_6_node_84 | 0.4 | n |  | TRUE
43 | bus_LV_6140-3_0_6_node_27 | 0.4 | n |  | TRUE
44 | bus_LV_6140-3_0_6_node_28 | 0.4 | n |  | TRUE
45 | bus_LV_6140-3_0_6_node_29 | 0.4 | n |  | TRUE
46 | bus_LV_6140-3_0_6_node_30 | 0.4 | n |  | TRUE
47 | bus_LV_6140-3_0_6_node_31 | 0.4 | n |  | TRUE
48 | bus_LV_6140-3_0_6_node_32 | 0.4 | n |  | TRUE
49 | bus_LV_6140-3_0_6_node_45 | 0.4 | n |  | TRUE
50 | bus_LV_6140-3_0_6_node_33 | 0.4 | n |  | TRUE
51 | bus_LV_6140-3_0_6_node_46 | 0.4 | n |  | TRUE
52 | bus_LV_6140-3_0_6_node_35 | 0.4 | n |  | TRUE
53 | bus_LV_6140-3_0_6_node_37 | 0.4 | n |  | TRUE
54 | bus_LV_6140-3_0_6_node_40 | 0.4 | n |  | TRUE
55 | bus_LV_6140-3_0_6_node_80 | 0.4 | n |  | TRUE
56 | bus_LV_6140-3_0_6_node_96 | 0.4 | n |  | TRUE
57 | bus_LV_6140-3_0_6_node_81 | 0.4 | n |  | TRUE
58 | bus_LV_6140-3_0_6_node_41 | 0.4 | n |  | TRUE
59 | bus_LV_6140-3_0_6_node_42 | 0.4 | n |  | TRUE
60 | bus_LV_6140-3_0_6_node_43 | 0.4 | n |  | TRUE
61 | bus_LV_6140-3_0_6_node_44 | 0.4 | n |  | TRUE
62 | bus_LV_6140-3_0_6_node_64 | 0.4 | n |  | TRUE
63 | bus_LV_6140-3_0_6_node_63 | 0.4 | n |  | TRUE
64 | bus_LV_6140-3_0_6_node_47 | 0.4 | n |  | TRUE
65 | bus_LV_6140-3_0_6_node_51 | 0.4 | n |  | TRUE
66 | bus_LV_6140-3_0_6_node_65 | 0.4 | n |  | TRUE
67 | bus_LV_6140-3_0_6_node_95 | 0.4 | n |  | TRUE
68 | bus_LV_6140-3_0_6_node_61 | 0.4 | n |  | TRUE
69 | bus_LV_6140-3_0_6_node_52 | 0.4 | n |  | TRUE
70 | bus_LV_6140-3_0_6_node_49 | 0.4 | n |  | TRUE
71 | bus_LV_6140-3_0_6_node_48 | 0.4 | n |  | TRUE
72 | bus_LV_6140-3_0_6_node_50 | 0.4 | n |  | TRUE
73 | bus_LV_6140-3_0_6_node_67 | 0.4 | n |  | TRUE
74 | bus_LV_6140-3_0_6_node_72 | 0.4 | n |  | TRUE
75 | bus_LV_6140-3_0_6_node_66 | 0.4 | n |  | TRUE
76 | bus_LV_6140-3_0_6_node_74 | 0.4 | n |  | TRUE
77 | bus_LV_6140-3_0_6_node_70 | 0.4 | n |  | TRUE
78 | bus_LV_6140-3_0_6_node_53 | 0.4 | n |  | TRUE
79 | bus_LV_6140-3_0_6_node_54 | 0.4 | n |  | TRUE
80 | bus_LV_6140-3_0_6_node_56 | 0.4 | n |  | TRUE
81 | bus_LV_6140-3_0_6_node_59 | 0.4 | n |  | TRUE
82 | bus_LV_6140-3_0_6_node_60 | 0.4 | n |  | TRUE
83 | bus_LV_6140-3_0_6_node_68 | 0.4 | n |  | TRUE
84 | bus_LV_6140-3_0_6_node_69 | 0.4 | n |  | TRUE
85 | bus_LV_6140-3_0_6_node_75 | 0.4 | n |  | TRUE
86 | bus_LV_6140-3_0_6_node_71 | 0.4 | n |  | TRUE
87 | bus_LV_6140-3_0_6_node_88 | 0.4 | n |  | TRUE
88 | bus_LV_6140-3_0_6_node_89 | 0.4 | n |  | TRUE
89 | bus_LV_6140-3_0_6_node_91 | 0.4 | n |  | TRUE
90 | bus_MV_104_0_node_204 | 20 | n |  | TRUE

## load
| name | bus | p_mw | q_mvar | const_z_percent | const_i_percent | sn_mva | scaling | in_service | type
0 | LV_6140-3_0_6_load_0 | 0 | 0.022136 | 0.0055479 | 0 | 0 |  | 1 | TRUE | wye
1 | LV_6140-3_0_6_load_1 | 1 | 0.018542 | 0.004647 | 0 | 0 |  | 1 | TRUE | wye
2 | LV_6140-3_0_6_load_3 | 3 | 0.0080314 | 0.0020129 | 0 | 0 |  | 1 | TRUE | wye
3 | LV_6140-3_0_6_load_4 | 4 | 0.0069171 | 0.0017336 | 0 | 0 |  | 1 | TRUE | wye
4 | LV_6140-3_0_6_load_5 | 5 | 0.011604 | 0.0029082 | 0 | 0 |  | 1 | TRUE | wye
5 | LV_6140-3_0_6_load_6 | 6 | 0.013203 | 0.003309 | 0 | 0 |  | 1 | TRUE | wye
6 | LV_6140-3_0_6_load_7 | 7 | 0.0078486 | 0.001967 | 0 | 0 |  | 1 | TRUE | wye
7 | LV_6140-3_0_6_load_76 | 8 | 0.0019542 | 0.00048976 | 0 | 0 |  | 1 | TRUE | wye
8 | LV_6140-3_0_6_load_78 | 9 | 0.0057413 | 0.0014389 | 0 | 0 |  | 1 | TRUE | wye
9 | LV_6140-3_0_6_load_82 | 10 | 0.014026 | 0.0035154 | 0 | 0 |  | 1 | TRUE | wye
10 | LV_6140-3_0_6_load_73 | 12 | 0.0045763 | 0.0011469 | 0 | 0 |  | 1 | TRUE | wye
11 | LV_6140-3_0_6_load_77 | 13 | 0.0037724 | 0.00094545 | 0 | 0 |  | 1 | TRUE | wye
12 | LV_6140-3_0_6_load_83 | 14 | 0.0097103 | 0.0024336 | 0 | 0 |  | 1 | TRUE | wye
13 | LV_6140-3_0_6_load_8 | 16 | 0.0089247 | 0.0022367 | 0 | 0 |  | 1 | TRUE | wye
14 | LV_6140-3_0_6_load_9 | 17 | 0.010158 | 0.0025458 | 0 | 0 |  | 1 | TRUE | wye
15 | LV_6140-3_0_6_load_10 | 18 | 0.0081508 | 0.0020428 | 0 | 0 |  | 1 | TRUE | wye
16 | LV_6140-3_0_6_load_11 | 19 | 0.017668 | 0.0044281 | 0 | 0 |  | 1 | TRUE | wye
17 | LV_6140-3_0_6_load_12 | 20 | 0.0036364 | 0.00091137 | 0 | 0 |  | 1 | TRUE | wye
18 | LV_6140-3_0_6_load_26 | 21 | 0.0073036 | 0.0018304 | 0 | 0 |  | 1 | TRUE | wye
19 | LV_6140-3_0_6_load_13 | 22 | 0.0039787 | 0.00099716 | 0 | 0 |  | 1 | TRUE | wye
20 | LV_6140-3_0_6_load_19 | 23 | 0.032114 | 0.0080485 | 0 | 0 |  | 1 | TRUE | wye
21 | LV_6140-3_0_6_load_14 | 24 | 0.0039073 | 0.00097926 | 0 | 0 |  | 1 | TRUE | wye
22 | LV_6140-3_0_6_load_38 | 25 | 0.0048762 | 0.0012221 | 0 | 0 |  | 1 | TRUE | wye
23 | LV_6140-3_0_6_load_15 | 27 | 0.011266 | 0.0028236 | 0 | 0 |  | 1 | TRUE | wye
24 | LV_6140-3_0_6_load_16 | 28 | 0.019985 | 0.0050087 | 0 | 0 |  | 1 | TRUE | wye
25 | LV_6140-3_0_6_load_25 | 32 | 0.031556 | 0.0079086 | 0 | 0 |  | 1 | TRUE | wye
26 | LV_6140-3_0_6_load_22 | 33 | 0.0048892 | 0.0012254 | 0 | 0 |  | 1 | TRUE | wye
27 | LV_6140-3_0_6_load_87 | 34 | 0.0023787 | 0.00059615 | 0 | 0 |  | 1 | TRUE | wye
28 | LV_6140-3_0_6_load_86 | 36 | 0.007373 | 0.0018479 | 0 | 0 |  | 1 | TRUE | wye
29 | LV_6140-3_0_6_load_93 | 37 | 0.0047189 | 0.0011827 | 0 | 0 |  | 1 | TRUE | wye
30 | LV_6140-3_0_6_load_23 | 38 | 0.014504 | 0.003635 | 0 | 0 |  | 1 | TRUE | wye
31 | LV_6140-3_0_6_load_94 | 39 | 0.0087629 | 0.0021962 | 0 | 0 |  | 1 | TRUE | wye
32 | LV_6140-3_0_6_load_24 | 41 | 0.0060127 | 0.0015069 | 0 | 0 |  | 1 | TRUE | wye
33 | LV_6140-3_0_6_load_84 | 42 | 0.0063949 | 0.0016027 | 0 | 0 |  | 1 | TRUE | wye
34 | LV_6140-3_0_6_load_27 | 43 | 0.013763 | 0.0034492 | 0 | 0 |  | 1 | TRUE | wye
35 | LV_6140-3_0_6_load_28 | 44 | 0.02824 | 0.0070777 | 0 | 0 |  | 1 | TRUE | wye
36 | LV_6140-3_0_6_load_29 | 45 | 0.010613 | 0.0026599 | 0 | 0 |  | 1 | TRUE | wye
37 | LV_6140-3_0_6_load_32 | 48 | 0.0099118 | 0.0024841 | 0 | 0 |  | 1 | TRUE | wye
38 | LV_6140-3_0_6_load_45 | 49 | 0.0082809 | 0.0020754 | 0 | 0 |  | 1 | TRUE | wye
39 | LV_6140-3_0_6_load_33 | 50 | 0.011445 | 0.0028684 | 0 | 0 |  | 1 | TRUE | wye
40 | LV_6140-3_0_6_load_46 | 51 | 0.001201 | 0.000301 | 0 | 0 |  | 1 | TRUE | wye
41 | LV_6140-3_0_6_load_35 | 52 | 0.0049095 | 0.0012304 | 0 | 0 |  | 1 | TRUE | wye
42 | LV_6140-3_0_6_load_37 | 53 | 0.0042865 | 0.0010743 | 0 | 0 |  | 1 | TRUE | wye
43 | LV_6140-3_0_6_load_80 | 55 | 0.0080671 | 0.0020218 | 0 | 0 |  | 1 | TRUE | wye
44 | LV_6140-3_0_6_load_96 | 56 | 0.010317 | 0.0025857 | 0 | 0 |  | 1 | TRUE | wye
45 | LV_6140-3_0_6_load_81 | 57 | 0.038388 | 0.0096208 | 0 | 0 |  | 1 | TRUE | wye
46 | LV_6140-3_0_6_load_41 | 58 | 0.0043455 | 0.0010891 | 0 | 0 |  | 1 | TRUE | wye
47 | LV_6140-3_0_6_load_63 | 63 | 0.0020628 | 0.000517 | 0 | 0 |  | 1 | TRUE | wye
48 | LV_6140-3_0_6_load_47 | 64 | 0.0030925 | 0.00077504 | 0 | 0 |  | 1 | TRUE | wye
49 | LV_6140-3_0_6_load_65 | 66 | 0.0051974 | 0.0013026 | 0 | 0 |  | 1 | TRUE | wye
50 | LV_6140-3_0_6_load_95 | 67 | 0.0020969 | 0.00052554 | 0 | 0 |  | 1 | TRUE | wye
51 | LV_6140-3_0_6_load_61 | 68 | 0.0020433 | 0.00051209 | 0 | 0 |  | 1 | TRUE | wye
52 | LV_6140-3_0_6_load_49 | 70 | 0.0039986 | 0.0010021 | 0 | 0 |  | 1 | TRUE | wye
53 | LV_6140-3_0_6_load_48 | 71 | 0.0029855 | 0.00074823 | 0 | 0 |  | 1 | TRUE | wye
54 | LV_6140-3_0_6_load_50 | 72 | 0.0065811 | 0.0016494 | 0 | 0 |  | 1 | TRUE | wye
55 | LV_6140-3_0_6_load_67 | 73 | 0.0018444 | 0.00046226 | 0 | 0 |  | 1 | TRUE | wye
56 | LV_6140-3_0_6_load_66 | 75 | 0.0060267 | 0.0015104 | 0 | 0 |  | 1 | TRUE | wye
57 | LV_6140-3_0_6_load_74 | 76 | 0.0041711 | 0.0010454 | 0 | 0 |  | 1 | TRUE | wye
58 | LV_6140-3_0_6_load_70 | 77 | 0.002967 | 0.00074359 | 0 | 0 |  | 1 | TRUE | wye
59 | LV_6140-3_0_6_load_53 | 78 | 0.0086809 | 0.0021756 | 0 | 0 |  | 1 | TRUE | wye
60 | LV_6140-3_0_6_load_54 | 79 | 0.010658 | 0.0026713 | 0 | 0 |  | 1 | TRUE | wye
61 | LV_6140-3_0_6_load_56 | 80 | 0.011606 | 0.0029088 | 0 | 0 |  | 1 | TRUE | wye
62 | LV_6140-3_0_6_load_59 | 81 | 0.0021816 | 0.00054676 | 0 | 0 |  | 1 | TRUE | wye
63 | LV_6140-3_0_6_load_60 | 82 | 0.0021977 | 0.00055079 | 0 | 0 |  | 1 | TRUE | wye
64 | LV_6140-3_0_6_load_68 | 83 | 0.0014251 | 0.00035717 | 0 | 0 |  | 1 | TRUE | wye
65 | LV_6140-3_0_6_load_69 | 84 | 0.0027132 | 0.00067998 | 0 | 0 |  | 1 | TRUE | wye
66 | LV_6140-3_0_6_load_75 | 85 | 0.017038 | 0.0042701 | 0 | 0 |  | 1 | TRUE | wye
67 | LV_6140-3_0_6_load_88 | 87 | 0.0053216 | 0.0013337 | 0 | 0 |  | 1 | TRUE | wye
68 | LV_6140-3_0_6_load_89 | 88 | 0.005363 | 0.0013441 | 0 | 0 |  | 1 | TRUE | wye

## ext_grid
| name | bus | vm_pu | va_degree | slack_weight | in_service
0 |  | 2 | 1 | 0 | 1 | TRUE

## line
| name | std_type | from_bus | to_bus | length_km | r_ohm_per_km | x_ohm_per_km | c_nf_per_km | g_us_per_km | max_i_ka | df | parallel | type | in_service
0 | LV_6140-3_0_6_line_0 |  | 0 | 1 | 0.0029266 | 0.125 | 0.08 | 261 | 0 | 0.364 | 1 | 1 | cs | TRUE
1 | LV_6140-3_0_6_line_1 |  | 0 | 2 | 0.051396 | 0.125 | 0.08 | 261 | 0 | 0.364 | 1 | 1 | cs | TRUE
2 | LV_6140-3_0_6_line_2 |  | 1 | 3 | 0.0026167 | 0.125 | 0.08 | 261 | 0 | 0.364 | 1 | 1 | cs | TRUE
3 | LV_6140-3_0_6_line_3 |  | 2 | 4 | 0.036553 | 0.125 | 0.08 | 261 | 0 | 0.364 | 1 | 2 | cs | TRUE
4 | LV_6140-3_0_6_line_4 |  | 2 | 5 | 0.024093 | 0.125 | 0.08 | 261 | 0 | 0.364 | 1 | 1 | cs | TRUE
5 | LV_6140-3_0_6_line_5 |  | 2 | 6 | 0.028575 | 0.125 | 0.08 | 261 | 0 | 0.364 | 1 | 2 | cs | TRUE
6 | LV_6140-3_0_6_line_6 |  | 3 | 7 | 0.041911 | 0.125 | 0.08 | 261 | 0 | 0.364 | 1 | 1 | cs | TRUE
7 | LV_6140-3_0_6_line_7 |  | 4 | 8 | 0.011337 | 0.125 | 0.08 | 261 | 0 | 0.364 | 1 | 2 | cs | TRUE
8 | LV_6140-3_0_6_line_8 |  | 5 | 9 | 0.0071353 | 0.125 | 0.08 | 261 | 0 | 0.364 | 1 | 1 | cs | TRUE
9 | LV_6140-3_0_6_line_9 |  | 6 | 10 | 0.010232 | 0.125 | 0.08 | 261 | 0 | 0.364 | 1 | 2 | cs | TRUE
10 | LV_6140-3_0_6_line_10 |  | 7 | 11 | 0.065053 | 0.125 | 0.08 | 261 | 0 | 0.364 | 1 | 1 | cs | TRUE
11 | LV_6140-3_0_6_line_11 |  | 8 | 12 | 0.00097857 | 0.125 | 0.08 | 261 | 0 | 0.364 | 1 | 2 | cs | TRUE
12 | LV_6140-3_0_6_line_12 |  | 9 | 13 | 0.0095803 | 0.125 | 0.08 | 261 | 0 | 0.364 | 1 | 1 | cs | TRUE
13 | LV_6140-3_0_6_line_13 |  | 10 | 14 | 0.010423 | 0.125 | 0.08 | 261 | 0 | 0.364 | 1 | 2 | cs | TRUE
14 | LV_6140-3_0_6_line_14 |  | 11 | 15 | 0.059377 | 0.125 | 0.08 | 261 | 0 | 0.364 | 1 | 1 | cs | TRUE
15 | LV_6140-3_0_6_line_15 |  | 12 | 86 | 0.098952 | 0.125 | 0.08 | 261 | 0 | 0.364 | 1 | 2 | cs | TRUE
16 | LV_6140-3_0_6_line_16 |  | 13 | 80 | 0.01295 | 0.125 | 0.08 | 261 | 0 | 0.364 | 1 | 1 | cs | TRUE
17 | LV_6140-3_0_6_line_17 |  | 14 | 42 | 0.0031374 | 0.125 | 0.08 | 261 | 0 | 0.364 | 1 | 2 | cs | TRUE
18 | LV_6140-3_0_6_line_18 |  | 15 | 56 | 0.035217 | 0.125 | 0.08 | 261 | 0 | 0.364 | 1 | 1 | cs | TRUE
19 | LV_6140-3_0_6_line_19 |  | 15 | 54 | 0.026286 | 0.125 | 0.08 | 261 | 0 | 0.364 | 1 | 1 | cs | TRUE
20 | LV_6140-3_0_6_line_20 |  | 16 | 17 | 0.0068337 | 0.125 | 0.08 | 261 | 0 | 0.364 | 1 | 1 | cs | TRUE
21 | LV_6140-3_0_6_line_21 |  | 16 | 18 | 0.019786 | 0.125 | 0.08 | 261 | 0 | 0.364 | 1 | 1 | cs | TRUE
22 | LV_6140-3_0_6_line_22 |  | 17 | 19 | 0.015449 | 0.125 | 0.08 | 261 | 0 | 0.364 | 1 | 2 | cs | TRUE
23 | LV_6140-3_0_6_line_23 |  | 18 | 20 | 0.0099142 | 0.125 | 0.08 | 261 | 0 | 0.364 | 1 | 1 | cs | TRUE
24 | LV_6140-3_0_6_line_24 |  | 19 | 21 | 0.017486 | 0.125 | 0.08 | 261 | 0 | 0.364 | 1 | 2 | cs | TRUE
25 | LV_6140-3_0_6_line_25 |  | 20 | 22 | 0.034667 | 0.125 | 0.08 | 261 | 0 | 0.364 | 1 | 1 | cs | TRUE
26 | LV_6140-3_0_6_line_26 |  | 21 | 23 | 0.037582 | 0.125 | 0.08 | 261 | 0 | 0.364 | 1 | 2 | cs | TRUE
27 | LV_6140-3_0_6_line_27 |  | 22 | 24 | 0.0010114 | 0.125 | 0.08 | 261 | 0 | 0.364 | 1 | 1 | cs | TRUE
28 | LV_6140-3_0_6_line_28 |  | 23 | 29 | 0.019708 | 0.125 | 0.08 | 261 | 0 | 0.364 | 1 | 2 | cs | TRUE
29 | LV_6140-3_0_6_line_29 |  | 24 | 25 | 0.021716 | 0.125 | 0.08 | 261 | 0 | 0.364 | 1 | 1 | cs | TRUE
30 | LV_6140-3_0_6_line_30 |  | 25 | 26 | 0.031107 | 0.125 | 0.08 | 261 | 0 | 0.364 | 1 | 1 | cs | TRUE
31 | LV_6140-3_0_6_line_31 |  | 26 | 53 | 0.007871 | 0.125 | 0.08 | 261 | 0 | 0.364 | 1 | 1 | cs | TRUE
32 | LV_6140-3_0_6_line_32 |  | 26 | 52 | 0.019672 | 0.125 | 0.08 | 261 | 0 | 0.364 | 1 | 1 | cs | TRUE
33 | LV_6140-3_0_6_line_33 |  | 27 | 28 | 0.032271 | 0.125 | 0.08 | 261 | 0 | 0.364 | 1 | 2 | cs | TRUE
34 | LV_6140-3_0_6_line_34 |  | 27 | 29 | 0.045201 | 0.125 | 0.08 | 261 | 0 | 0.364 | 1 | 2 | cs | TRUE
35 | LV_6140-3_0_6_line_35 |  | 28 | 30 | 0.043085 | 0.125 | 0.08 | 261 | 0 | 0.364 | 1 | 2 | cs | TRUE
36 | LV_6140-3_0_6_line_36 |  | 29 | 31 | 0.069635 | 0.125 | 0.08 | 261 | 0 | 0.364 | 1 | 1 | cs | TRUE
37 | LV_6140-3_0_6_line_37 |  | 30 | 32 | 0.056695 | 0.125 | 0.08 | 261 | 0 | 0.364 | 1 | 1 | cs | TRUE
38 | LV_6140-3_0_6_line_38 |  | 30 | 33 | 0.032826 | 0.125 | 0.08 | 261 | 0 | 0.364 | 1 | 2 | cs | TRUE
39 | LV_6140-3_0_6_line_39 |  | 31 | 34 | 0.011765 | 0.125 | 0.08 | 261 | 0 | 0.364 | 1 | 1 | cs | TRUE
40 | LV_6140-3_0_6_line_40 |  | 31 | 35 | 0.043248 | 0.125 | 0.08 | 261 | 0 | 0.364 | 1 | 1 | cs | TRUE
41 | LV_6140-3_0_6_line_41 |  | 31 | 36 | 0.017412 | 0.125 | 0.08 | 261 | 0 | 0.364 | 1 | 1 | cs | TRUE
42 | LV_6140-3_0_6_line_42 |  | 33 | 38 | 0.036367 | 0.125 | 0.08 | 261 | 0 | 0.364 | 1 | 2 | cs | TRUE
43 | LV_6140-3_0_6_line_43 |  | 34 | 39 | 0.015126 | 0.125 | 0.08 | 261 | 0 | 0.364 | 1 | 1 | cs | TRUE
44 | LV_6140-3_0_6_line_44 |  | 35 | 37 | 0.021534 | 0.125 | 0.08 | 261 | 0 | 0.364 | 1 | 1 | cs | TRUE
45 | LV_6140-3_0_6_line_45 |  | 37 | 40 | 0.034333 | 0.125 | 0.08 | 261 | 0 | 0.364 | 1 | 1 | cs | TRUE
46 | LV_6140-3_0_6_line_46 |  | 38 | 41 | 0.006109 | 0.125 | 0.08 | 261 | 0 | 0.364 | 1 | 2 | cs | TRUE
47 | LV_6140-3_0_6_line_47 |  | 40 | 89 | 0.017769 | 0.125 | 0.08 | 261 | 0 | 0.364 | 1 | 1 | cs | TRUE
48 | LV_6140-3_0_6_line_48 |  | 41 | 42 | 0.012633 | 0.125 | 0.08 | 261 | 0 | 0.364 | 1 | 2 | cs | TRUE
49 | LV_6140-3_0_6_line_49 |  | 43 | 44 | 0.018525 | 0.125 | 0.08 | 261 | 0 | 0.364 | 1 | 1 | cs | TRUE
50 | LV_6140-3_0_6_line_50 |  | 43 | 45 | 0.0035672 | 0.125 | 0.08 | 261 | 0 | 0.364 | 1 | 1 | cs | TRUE
51 | LV_6140-3_0_6_line_51 |  | 44 | 46 | 0.073381 | 0.125 | 0.08 | 261 | 0 | 0.364 | 1 | 1 | cs | TRUE
52 | LV_6140-3_0_6_line_52 |  | 45 | 47 | 0.033309 | 0.125 | 0.08 | 261 | 0 | 0.364 | 1 | 2 | cs | TRUE
53 | LV_6140-3_0_6_line_53 |  | 46 | 48 | 0.022298 | 0.125 | 0.08 | 261 | 0 | 0.364 | 1 | 1 | cs | TRUE
54 | LV_6140-3_0_6_line_54 |  | 47 | 49 | 0.056573 | 0.125 | 0.08 | 261 | 0 | 0.364 | 1 | 2 | cs | TRUE
55 | LV_6140-3_0_6_line_55 |  | 48 | 50 | 0.042227 | 0.125 | 0.08 | 261 | 0 | 0.364 | 1 | 1 | cs | TRUE
56 | LV_6140-3_0_6_line_56 |  | 49 | 51 | 0.023974 | 0.125 | 0.08 | 261 | 0 | 0.364 | 1 | 2 | cs | TRUE
57 | LV_6140-3_0_6_line_57 |  | 51 | 64 | 0.0098592 | 0.125 | 0.08 | 261 | 0 | 0.364 | 1 | 2 | cs | TRUE
58 | LV_6140-3_0_6_line_58 |  | 54 | 55 | 0.030145 | 0.125 | 0.08 | 261 | 0 | 0.364 | 1 | 1 | cs | TRUE
59 | LV_6140-3_0_6_line_59 |  | 55 | 57 | 0.0052976 | 0.125 | 0.08 | 261 | 0 | 0.364 | 1 | 1 | cs | TRUE
60 | LV_6140-3_0_6_line_60 |  | 58 | 59 | 0.038154 | 0.125 | 0.08 | 261 | 0 | 0.364 | 1 | 1 | cs | TRUE
61 | LV_6140-3_0_6_line_61 |  | 59 | 60 | 0.02031 | 0.125 | 0.08 | 261 | 0 | 0.364 | 1 | 1 | cs | TRUE
62 | LV_6140-3_0_6_line_62 |  | 59 | 61 | 0.028174 | 0.125 | 0.08 | 261 | 0 | 0.364 | 1 | 1 | cs | TRUE
63 | LV_6140-3_0_6_line_63 |  | 60 | 62 | 0.022001 | 0.125 | 0.08 | 261 | 0 | 0.364 | 1 | 1 | cs | TRUE
64 | LV_6140-3_0_6_line_64 |  | 60 | 63 | 0.014861 | 0.125 | 0.08 | 261 | 0 | 0.364 | 1 | 1 | cs | TRUE
65 | LV_6140-3_0_6_line_65 |  | 61 | 64 | 0.052574 | 0.125 | 0.08 | 261 | 0 | 0.364 | 1 | 2 | cs | TRUE
66 | LV_6140-3_0_6_line_66 |  | 61 | 65 | 0.042033 | 0.125 | 0.08 | 261 | 0 | 0.364 | 1 | 2 | cs | TRUE
67 | LV_6140-3_0_6_line_67 |  | 61 | 66 | 0.022284 | 0.125 | 0.08 | 261 | 0 | 0.364 | 1 | 1 | cs | TRUE
68 | LV_6140-3_0_6_line_68 |  | 62 | 67 | 0.016025 | 0.125 | 0.08 | 261 | 0 | 0.364 | 1 | 1 | cs | TRUE
69 | LV_6140-3_0_6_line_69 |  | 63 | 68 | 0.0068575 | 0.125 | 0.08 | 261 | 0 | 0.364 | 1 | 1 | cs | TRUE
70 | LV_6140-3_0_6_line_70 |  | 65 | 69 | 0.002326 | 0.125 | 0.08 | 261 | 0 | 0.364 | 1 | 2 | cs | TRUE
71 | LV_6140-3_0_6_line_71 |  | 65 | 70 | 0.015046 | 0.125 | 0.08 | 261 | 0 | 0.364 | 1 | 1 | cs | TRUE
72 | LV_6140-3_0_6_line_72 |  | 68 | 82 | 0.0091112 | 0.125 | 0.08 | 261 | 0 | 0.364 | 1 | 1 | cs | TRUE
73 | LV_6140-3_0_6_line_73 |  | 69 | 73 | 0.012142 | 0.125 | 0.08 | 261 | 0 | 0.364 | 1 | 1 | cs | TRUE
74 | LV_6140-3_0_6_line_74 |  | 69 | 74 | 0.018295 | 0.125 | 0.08 | 261 | 0 | 0.364 | 1 | 2 | cs | TRUE
75 | LV_6140-3_0_6_line_75 |  | 70 | 71 | 0.035601 | 0.125 | 0.08 | 261 | 0 | 0.364 | 1 | 1 | cs | TRUE
76 | LV_6140-3_0_6_line_76 |  | 71 | 72 | 0.0016157 | 0.125 | 0.08 | 261 | 0 | 0.364 | 1 | 1 | cs | TRUE
77 | LV_6140-3_0_6_line_77 |  | 73 | 75 | 0.0064902 | 0.125 | 0.08 | 261 | 0 | 0.364 | 1 | 1 | cs | TRUE
78 | LV_6140-3_0_6_line_78 |  | 74 | 76 | 0.024273 | 0.125 | 0.08 | 261 | 0 | 0.364 | 1 | 1 | cs | TRUE
79 | LV_6140-3_0_6_line_79 |  | 74 | 77 | 0.011884 | 0.125 | 0.08 | 261 | 0 | 0.364 | 1 | 2 | cs | TRUE
80 | LV_6140-3_0_6_line_80 |  | 75 | 83 | 0.011652 | 0.125 | 0.08 | 261 | 0 | 0.364 | 1 | 1 | cs | TRUE
81 | LV_6140-3_0_6_line_81 |  | 77 | 86 | 0.054646 | 0.125 | 0.08 | 261 | 0 | 0.364 | 1 | 2 | cs | TRUE
82 | LV_6140-3_0_6_line_82 |  | 78 | 79 | 0.020202 | 0.125 | 0.08 | 261 | 0 | 0.364 | 1 | 1 | cs | TRUE
83 | LV_6140-3_0_6_line_83 |  | 79 | 80 | 0.022511 | 0.125 | 0.08 | 261 | 0 | 0.364 | 1 | 1 | cs | TRUE
84 | LV_6140-3_0_6_line_84 |  | 81 | 82 | 0.012465 | 0.125 | 0.08 | 261 | 0 | 0.364 | 1 | 1 | cs | TRUE
85 | LV_6140-3_0_6_line_85 |  | 83 | 84 | 0.014665 | 0.125 | 0.08 | 261 | 0 | 0.364 | 1 | 1 | cs | TRUE
86 | LV_6140-3_0_6_line_86 |  | 84 | 85 | 0.0011256 | 0.125 | 0.08 | 261 | 0 | 0.364 | 1 | 1 | cs | TRUE
87 | LV_6140-3_0_6_line_87 |  | 87 | 88 | 0.02239 | 0.125 | 0.08 | 261 | 0 | 0.364 | 1 | 1 | cs | TRUE
88 | LV_6140-3_0_6_line_88 |  | 88 | 89 | 0.0055478 | 0.125 | 0.08 | 261 | 0 | 0.364 | 1 | 1 | cs | TRUE

## trafo
| name | std_type | hv_bus | lv_bus | sn_mva | vn_hv_kv | vn_lv_kv | vk_percent | vkr_percent | pfe_kw | i0_percent | shift_degree | tap_side | tap_neutral | tap_min | tap_max | tap_step_percent | tap_step_degree | tap_pos | tap_phase_shifter | parallel | df | in_service
0 | LV_6140-3_0_6_trafo_2 | 0.63 MVA 20/0.4 kV | 90 | 2 | 0.63 | 20 | 0.4 | 6 | 1.206 | 1.65 | 0.2619 | 150 | hv | 0 | -2 | 2 | 2.5 | 0 | 0 | FALSE | 1 | 1 | TRUE

## line_geodata
| x0 | y0 | x1 | y1 | x2 | y2 | x3 | y3
0 | 2580586.9384 | 1113147.9128 | 2580588.1476 | 1113145.2477
1 | 2580583.532 | 1113193.1464 | 2580574.4066 | 1113182.2704 | 2580573.9019 | 1113176.647 | 2580586.9384 | 1113147.9128
2 | 2580588.1476 | 1113145.2477 | 2580589.2287 | 1113142.8648
3 | 2580583.532 | 1113193.1464 | 2580605.6592 | 1113222.2415
4 | 2580583.532 | 1113193.1464 | 2580602.6796 | 1113178.5237
5 | 2580583.532 | 1113193.1464 | 2580560.7071 | 1113210.3373
6 | 2580589.2287 | 1113142.8648 | 2580606.5447 | 1113104.6982
7 | 2580612.522 | 1113231.2655 | 2580605.6592 | 1113222.2415
8 | 2580608.3504 | 1113174.193 | 2580602.6796 | 1113178.5237
9 | 2580560.7071 | 1113210.3373 | 2580552.5341 | 1113216.4929
10 | 2580633.4222 | 1113045.4571 | 2580606.5447 | 1113104.6982
11 | 2580612.522 | 1113231.2655 | 2580613.1144 | 1113232.0444
12 | 2580608.3504 | 1113174.193 | 2580615.9643 | 1113168.3783
13 | 2580552.5341 | 1113216.4929 | 2580544.2085 | 1113222.7635
14 | 2580579.4703 | 1113020.6625 | 2580582.5875 | 1113022.0866 | 2580615.9333 | 1113037.4203 | 2580633.4222 | 1113045.4571
15 | 2580673.0139 | 1113310.8066 | 2580613.1144 | 1113232.0444
16 | 2580626.2565 | 1113160.5183 | 2580615.9643 | 1113168.3783
17 | 2580541.7024 | 1113224.651 | 2580544.2085 | 1113222.7635
18 | 2580565.4015 | 1113052.9572 | 2580579.4703 | 1113020.6625
19 | 2580555.3385 | 1113010.0794 | 2580579.4703 | 1113020.6625
20 | 2580423.1959 | 1113112.9408 | 2580420.3596 | 1113119.1581
21 | 2580423.1959 | 1113112.9408 | 2580431.408 | 1113094.9397
22 | 2580413.9476 | 1113133.2134 | 2580420.3596 | 1113119.1581
23 | 2580435.5229 | 1113085.9197 | 2580431.408 | 1113094.9397
24 | 2580413.9476 | 1113133.2134 | 2580406.6901 | 1113149.1218
25 | 2580435.5229 | 1113085.9197 | 2580449.9114 | 1113054.3799
26 | 2580406.6901 | 1113149.1218 | 2580391.0918 | 1113183.3135
27 | 2580450.3312 | 1113053.4597 | 2580449.9114 | 1113054.3799
28 | 2580382.9121 | 1113201.2436 | 2580391.0918 | 1113183.3135
29 | 2580459.3446 | 1113033.7022 | 2580450.3312 | 1113053.4597
30 | 2580472.2557 | 1113005.4009 | 2580459.3446 | 1113033.7022
31 | 2580472.2557 | 1113005.4009 | 2580475.5233 | 1112998.2402
32 | 2580472.2557 | 1113005.4009 | 2580454.3457 | 1112997.2645
33 | 2580441.4256 | 1113252.0185 | 2580417.0518 | 1113230.8682
34 | 2580382.9121 | 1113201.2436 | 2580417.0518 | 1113230.8682
35 | 2580473.9487 | 1113280.2766 | 2580463.818 | 1113271.4494 | 2580441.4256 | 1113252.0185
36 | 2580357.9229 | 1113154.9129 | 2580344.4589 | 1113168.5191 | 2580382.9121 | 1113201.2436
37 | 2580473.9487 | 1113280.2766 | 2580504.446 | 1113305.9575 | 2580515.3979 | 1113318.7299
38 | 2580473.9487 | 1113280.2766 | 2580478.0195 | 1113275.6945 | 2580487.0315 | 1113265.8271 | 2580497.6818 | 1113257.8057
39 | 2580357.9229 | 1113154.9129 | 2580360.5421 | 1113148.101 | 2580360.6044 | 1113143.6342
40 | 2580326.1034 | 1113152.8933 | 2580344.4589 | 1113168.5191 | 2580357.9229 | 1113154.9129
41 | 2580357.9229 | 1113154.9129 | 2580364.4866 | 1113154.5469 | 2580374.8376 | 1113151.3353
42 | 2580526.7313 | 1113235.9267 | 2580497.6818 | 1113257.8057
43 | 2580363.9041 | 1113129.059 | 2580360.6799 | 1113138.229 | 2580360.6044 | 1113143.6342
44 | 2580326.1034 | 1113152.8933 | 2580309.7103 | 1113138.9302
45 | 2580283.9834 | 1113116.2125 | 2580292.1957 | 1113124.0118 | 2580309.7103 | 1113138.9302
46 | 2580531.6111 | 1113232.2514 | 2580526.7313 | 1113235.9267
47 | 2580283.9834 | 1113116.2125 | 2580291.2755 | 1113100.0029
48 | 2580531.6111 | 1113232.2514 | 2580541.7024 | 1113224.651
49 | 2580818.1082 | 1113379.331 | 2580832.8407 | 1113368.0998
50 | 2580835.6775 | 1113365.9372 | 2580832.8407 | 1113368.0998
51 | 2580759.7511 | 1113423.819 | 2580818.1082 | 1113379.331
52 | 2580862.1667 | 1113345.7434 | 2580835.6775 | 1113365.9372
53 | 2580759.7511 | 1113423.819 | 2580773.2611 | 1113441.5577
54 | 2580862.1667 | 1113345.7434 | 2580827.8834 | 1113300.7412
55 | 2580798.8464 | 1113475.1513 | 2580773.2611 | 1113441.5577
56 | 2580827.8834 | 1113300.7412 | 2580813.3551 | 1113281.6705
57 | 2580807.3805 | 1113273.8279 | 2580813.3551 | 1113281.6705
58 | 2580555.3385 | 1113010.0794 | 2580543.8798 | 1113037.9615
59 | 2580541.8661 | 1113042.8614 | 2580543.8798 | 1113037.9615
60 | 2580797.6617 | 1113214.5053 | 2580814.2899 | 1113236.2632 | 2580821.3562 | 1113244.391
61 | 2580813.6167 | 1113201.8816 | 2580797.6617 | 1113214.5053
62 | 2580775.5206 | 1113232.0067 | 2580797.6617 | 1113214.5053
63 | 2580831.1527 | 1113188.5303 | 2580813.6167 | 1113201.8816
64 | 2580813.6167 | 1113201.8816 | 2580804.6625 | 1113190.0211
65 | 2580775.5206 | 1113232.0067 | 2580807.3805 | 1113273.8279
66 | 2580775.5206 | 1113232.0067 | 2580742.0519 | 1113257.5594
67 | 2580775.5206 | 1113232.0067 | 2580762.0792 | 1113214.2333
68 | 2580831.1527 | 1113188.5303 | 2580821.5117 | 1113175.7303
69 | 2580804.6625 | 1113190.0211 | 2580800.5306 | 1113184.5482
70 | 2580740.2028 | 1113258.9772 | 2580742.0519 | 1113257.5594
71 | 2580742.0519 | 1113257.5594 | 2580750.8371 | 1113269.7749
72 | 2580795.0408 | 1113177.2767 | 2580800.5306 | 1113184.5482
73 | 2580740.2028 | 1113258.9772 | 2580732.9381 | 1113249.2477
74 | 2580740.2028 | 1113258.9772 | 2580725.6336 | 1113270.0959
75 | 2580772.5294 | 1113298.0023 | 2580751.6637 | 1113270.9243 | 2580750.8371 | 1113269.7749
76 | 2580772.5294 | 1113298.0023 | 2580773.5156 | 1113299.282
77 | 2580729.0551 | 1113244.0473 | 2580732.9381 | 1113249.2477
78 | 2580725.6336 | 1113270.0959 | 2580740.6712 | 1113289.1503
79 | 2580725.6336 | 1113270.0959 | 2580716.2343 | 1113277.3679
80 | 2580729.0551 | 1113244.0473 | 2580722.0838 | 1113234.711
81 | 2580673.0139 | 1113310.8066 | 2580716.2343 | 1113277.3679
82 | 2580660.2027 | 1113134.5941 | 2580644.1472 | 1113146.8555
83 | 2580626.2565 | 1113160.5183 | 2580644.1472 | 1113146.8555
84 | 2580787.5304 | 1113167.3285 | 2580795.0408 | 1113177.2767
85 | 2580713.3096 | 1113222.9598 | 2580722.0838 | 1113234.711
86 | 2580712.6361 | 1113222.0579 | 2580713.3096 | 1113222.9598
87 | 2580302.7278 | 1113074.5204 | 2580293.5496 | 1113094.9426
88 | 2580291.2755 | 1113100.0029 | 2580293.5496 | 1113094.9426

## bus_geodata
| x | y | coords
0 | 2580586.9384 | 1113147.9128
1 | 2580588.1476 | 1113145.2477
2 | 2580583.532 | 1113193.1464
3 | 2580589.2287 | 1113142.8648
4 | 2580605.6592 | 1113222.2415
5 | 2580602.6796 | 1113178.5237
6 | 2580560.7071 | 1113210.3373
7 | 2580606.5447 | 1113104.6982
8 | 2580612.522 | 1113231.2655
9 | 2580608.3504 | 1113174.193
10 | 2580552.5341 | 1113216.4929
11 | 2580633.4222 | 1113045.4571
12 | 2580613.1144 | 1113232.0444
13 | 2580615.9643 | 1113168.3783
14 | 2580544.2085 | 1113222.7635
15 | 2580579.4703 | 1113020.6625
16 | 2580423.1959 | 1113112.9408
17 | 2580420.3596 | 1113119.1581
18 | 2580431.408 | 1113094.9397
19 | 2580413.9476 | 1113133.2134
20 | 2580435.5229 | 1113085.9197
21 | 2580406.6901 | 1113149.1218
22 | 2580449.9114 | 1113054.3799
23 | 2580391.0918 | 1113183.3135
24 | 2580450.3312 | 1113053.4597
25 | 2580459.3446 | 1113033.7022
26 | 2580472.2557 | 1113005.4009
27 | 2580417.0518 | 1113230.8682
28 | 2580441.4256 | 1113252.0185
29 | 2580382.9121 | 1113201.2436
30 | 2580473.9487 | 1113280.2766
31 | 2580357.9229 | 1113154.9129
32 | 2580515.3979 | 1113318.7299
33 | 2580497.6818 | 1113257.8057
34 | 2580360.6044 | 1113143.6342
35 | 2580326.1034 | 1113152.8933
36 | 2580374.8376 | 1113151.3353
37 | 2580309.7103 | 1113138.9302
38 | 2580526.7313 | 1113235.9267
39 | 2580363.9041 | 1113129.059
40 | 2580283.9834 | 1113116.2125
41 | 2580531.6111 | 1113232.2514
42 | 2580541.7024 | 1113224.651
43 | 2580832.8407 | 1113368.0998
44 | 2580818.1082 | 1113379.331
45 | 2580835.6775 | 1113365.9372
46 | 2580759.7511 | 1113423.819
47 | 2580862.1667 | 1113345.7434
48 | 2580773.2611 | 1113441.5577
49 | 2580827.8834 | 1113300.7412
50 | 2580798.8464 | 1113475.1513
51 | 2580813.3551 | 1113281.6705
52 | 2580454.3457 | 1112997.2645
53 | 2580475.5233 | 1112998.2402
54 | 2580555.3385 | 1113010.0794
55 | 2580543.8798 | 1113037.9615
56 | 2580565.4015 | 1113052.9572
57 | 2580541.8661 | 1113042.8614
58 | 2580821.3562 | 1113244.391
59 | 2580797.6617 | 1113214.5053
60 | 2580813.6167 | 1113201.8816
61 | 2580775.5206 | 1113232.0067
62 | 2580831.1527 | 1113188.5303
63 | 2580804.6625 | 1113190.0211
64 | 2580807.3805 | 1113273.8279
65 | 2580742.0519 | 1113257.5594
66 | 2580762.0792 | 1113214.2333
67 | 2580821.5117 | 1113175.7303
68 | 2580800.5306 | 1113184.5482
69 | 2580740.2028 | 1113258.9772
70 | 2580750.8371 | 1113269.7749
71 | 2580772.5294 | 1113298.0023
72 | 2580773.5156 | 1113299.282
73 | 2580732.9381 | 1113249.2477
74 | 2580725.6336 | 1113270.0959
75 | 2580729.0551 | 1113244.0473
76 | 2580740.6712 | 1113289.1503
77 | 2580716.2343 | 1113277.3679
78 | 2580660.2027 | 1113134.5941
79 | 2580644.1472 | 1113146.8555
80 | 2580626.2565 | 1113160.5183
81 | 2580787.5304 | 1113167.3285
82 | 2580795.0408 | 1113177.2767
83 | 2580722.0838 | 1113234.711
84 | 2580713.3096 | 1113222.9599
85 | 2580712.6361 | 1113222.0579
86 | 2580673.0139 | 1113310.8066
87 | 2580302.7278 | 1113074.5204
88 | 2580293.5496 | 1113094.9426
89 | 2580291.2755 | 1113100.0029
90 | 2580686.6037 | 1113114.4321

## line_std_types
| c_nf_per_km | r_ohm_per_km | x_ohm_per_km | max_i_ka | type | q_mm2 | alpha | voltage_rating
NAYY 4x50 SE | 210 | 0.642 | 0.083 | 0.142 | cs | 50 | 0.00403 | LV
NAYY 4x120 SE | 264 | 0.225 | 0.08 | 0.242 | cs | 120 | 0.00403 | LV
NAYY 4x150 SE | 261 | 0.208 | 0.08 | 0.27 | cs | 150 | 0.00403 | LV
NA2XS2Y 1x95 RM/25 12/20 kV | 216 | 0.313 | 0.132 | 0.252 | cs | 95 | 0.00403 | MV
NA2XS2Y 1x185 RM/25 12/20 kV | 273 | 0.161 | 0.117 | 0.362 | cs | 185 | 0.00403 | MV
NA2XS2Y 1x240 RM/25 12/20 kV | 304 | 0.122 | 0.112 | 0.421 | cs | 240 | 0.00403 | MV
NA2XS2Y 1x95 RM/25 6/10 kV | 315 | 0.313 | 0.123 | 0.249 | cs | 95 | 0.00403 | MV
NA2XS2Y 1x185 RM/25 6/10 kV | 406 | 0.161 | 0.11 | 0.358 | cs | 185 | 0.00403 | MV
NA2XS2Y 1x240 RM/25 6/10 kV | 456 | 0.122 | 0.105 | 0.416 | cs | 240 | 0.00403 | MV
NA2XS2Y 1x150 RM/25 12/20 kV | 250 | 0.206 | 0.116 | 0.319 | cs | 150 | 0.00403 | MV
NA2XS2Y 1x120 RM/25 12/20 kV | 230 | 0.253 | 0.119 | 0.283 | cs | 120 | 0.00403 | MV
NA2XS2Y 1x70 RM/25 12/20 kV | 190 | 0.443 | 0.132 | 0.22 | cs | 70 | 0.00403 | MV
NA2XS2Y 1x150 RM/25 6/10 kV | 360 | 0.206 | 0.11 | 0.315 | cs | 150 | 0.00403 | MV
NA2XS2Y 1x120 RM/25 6/10 kV | 340 | 0.253 | 0.113 | 0.28 | cs | 120 | 0.00403 | MV
NA2XS2Y 1x70 RM/25 6/10 kV | 280 | 0.443 | 0.123 | 0.217 | cs | 70 | 0.00403 | MV
N2XS(FL)2Y 1x120 RM/35 64/110 kV | 112 | 0.153 | 0.166 | 0.366 | cs | 120 | 0.00393 | HV
N2XS(FL)2Y 1x185 RM/35 64/110 kV | 125 | 0.099 | 0.156 | 0.457 | cs | 185 | 0.00393 | HV
N2XS(FL)2Y 1x240 RM/35 64/110 kV | 135 | 0.075 | 0.149 | 0.526 | cs | 240 | 0.00393 | HV
N2XS(FL)2Y 1x300 RM/35 64/110 kV | 144 | 0.06 | 0.144 | 0.588 | cs | 300 | 0.00393 | HV
15-AL1/3-ST1A 0.4 | 11 | 1.8769 | 0.35 | 0.105 | ol | 16 | 0.00403 | LV
24-AL1/4-ST1A 0.4 | 11.25 | 1.2012 | 0.335 | 0.14 | ol | 24 | 0.00403 | LV
48-AL1/8-ST1A 0.4 | 12.2 | 0.5939 | 0.3 | 0.21 | ol | 48 | 0.00403 | LV
94-AL1/15-ST1A 0.4 | 13.2 | 0.306 | 0.29 | 0.35 | ol | 94 | 0.00403 | LV
34-AL1/6-ST1A 10.0 | 9.7 | 0.8342 | 0.36 | 0.17 | ol | 34 | 0.00403 | MV
48-AL1/8-ST1A 10.0 | 10.1 | 0.5939 | 0.35 | 0.21 | ol | 48 | 0.00403 | MV
70-AL1/11-ST1A 10.0 | 10.4 | 0.4132 | 0.339 | 0.29 | ol | 70 | 0.00403 | MV
94-AL1/15-ST1A 10.0 | 10.75 | 0.306 | 0.33 | 0.35 | ol | 94 | 0.00403 | MV
122-AL1/20-ST1A 10.0 | 11.1 | 0.2376 | 0.323 | 0.41 | ol | 122 | 0.00403 | MV
149-AL1/24-ST1A 10.0 | 11.25 | 0.194 | 0.315 | 0.47 | ol | 149 | 0.00403 | MV
34-AL1/6-ST1A 20.0 | 9.15 | 0.8342 | 0.382 | 0.17 | ol | 34 | 0.00403 | MV
48-AL1/8-ST1A 20.0 | 9.5 | 0.5939 | 0.372 | 0.21 | ol | 48 | 0.00403 | MV
70-AL1/11-ST1A 20.0 | 9.7 | 0.4132 | 0.36 | 0.29 | ol | 70 | 0.00403 | MV
94-AL1/15-ST1A 20.0 | 10 | 0.306 | 0.35 | 0.35 | ol | 94 | 0.00403 | MV
122-AL1/20-ST1A 20.0 | 10.3 | 0.2376 | 0.344 | 0.41 | ol | 122 | 0.00403 | MV
149-AL1/24-ST1A 20.0 | 10.5 | 0.194 | 0.337 | 0.47 | ol | 149 | 0.00403 | MV
184-AL1/30-ST1A 20.0 | 10.75 | 0.1571 | 0.33 | 0.535 | ol | 184 | 0.00403 | MV
243-AL1/39-ST1A 20.0 | 11 | 0.1188 | 0.32 | 0.645 | ol | 243 | 0.00403 | MV
48-AL1/8-ST1A 110.0 | 8 | 0.5939 | 0.46 | 0.21 | ol | 48 | 0.00403 | HV
70-AL1/11-ST1A 110.0 | 8.4 | 0.4132 | 0.45 | 0.29 | ol | 70 | 0.00403 | HV
94-AL1/15-ST1A 110.0 | 8.65 | 0.306 | 0.44 | 0.35 | ol | 94 | 0.00403 | HV
122-AL1/20-ST1A 110.0 | 8.5 | 0.2376 | 0.43 | 0.41 | ol | 122 | 0.00403 | HV
149-AL1/24-ST1A 110.0 | 8.75 | 0.194 | 0.41 | 0.47 | ol | 149 | 0.00403 | HV
184-AL1/30-ST1A 110.0 | 8.8 | 0.1571 | 0.4 | 0.535 | ol | 184 | 0.00403 | HV
243-AL1/39-ST1A 110.0 | 9 | 0.1188 | 0.39 | 0.645 | ol | 243 | 0.00403 | HV
305-AL1/39-ST1A 110.0 | 9.2 | 0.0949 | 0.38 | 0.74 | ol | 305 | 0.00403 | HV
490-AL1/64-ST1A 110.0 | 9.75 | 0.059 | 0.37 | 0.96 | ol | 490 | 0.00403 | HV
679-AL1/86-ST1A 110.0 | 9.95 | 0.042 | 0.36 | 1.15 | ol | 679 | 0.00403 | HV
490-AL1/64-ST1A 220.0 | 10 | 0.059 | 0.285 | 0.96 | ol | 490 | 0.00403 | HV
679-AL1/86-ST1A 220.0 | 11.7 | 0.042 | 0.275 | 1.15 | ol | 679 | 0.00403 | HV
490-AL1/64-ST1A 380.0 | 11 | 0.059 | 0.253 | 0.96 | ol | 490 | 0.00403 | HV
679-AL1/86-ST1A 380.0 | 14.6 | 0.042 | 0.25 | 1.15 | ol | 679 | 0.00403 | HV

## trafo_std_types
| i0_percent | pfe_kw | vkr_percent | sn_mva | vn_lv_kv | vn_hv_kv | vk_percent | shift_degree | vector_group | tap_side | tap_neutral | tap_min | tap_max | tap_step_degree | tap_step_percent | tap_phase_shifter
160 MVA 380/110 kV | 0.06 | 60 | 0.25 | 160 | 110 | 380 | 12.2 | 0 | Yy0 | hv | 0 | -9 | 9 | 0 | 1.5 | FALSE
100 MVA 220/110 kV | 0.06 | 55 | 0.26 | 100 | 110 | 220 | 12 | 0 | Yy0 | hv | 0 | -9 | 9 | 0 | 1.5 | FALSE
63 MVA 110/20 kV | 0.04 | 22 | 0.32 | 63 | 20 | 110 | 18 | 150 | YNd5 | hv | 0 | -9 | 9 | 0 | 1.5 | FALSE
40 MVA 110/20 kV | 0.05 | 18 | 0.34 | 40 | 20 | 110 | 16.2 | 150 | YNd5 | hv | 0 | -9 | 9 | 0 | 1.5 | FALSE
25 MVA 110/20 kV | 0.07 | 14 | 0.41 | 25 | 20 | 110 | 12 | 150 | YNd5 | hv | 0 | -9 | 9 | 0 | 1.5 | FALSE
63 MVA 110/10 kV | 0.04 | 22 | 0.32 | 63 | 10 | 110 | 18 | 150 | YNd5 | hv | 0 | -9 | 9 | 0 | 1.5 | FALSE
40 MVA 110/10 kV | 0.05 | 18 | 0.34 | 40 | 10 | 110 | 16.2 | 150 | YNd5 | hv | 0 | -9 | 9 | 0 | 1.5 | FALSE
25 MVA 110/10 kV | 0.07 | 14 | 0.41 | 25 | 10 | 110 | 12 | 150 | YNd5 | hv | 0 | -9 | 9 | 0 | 1.5 | FALSE
0.25 MVA 20/0.4 kV | 0.32 | 0.8 | 1.44 | 0.25 | 0.4 | 20 | 6 | 150 | Yzn5 | hv | 0 | -2 | 2 | 0 | 2.5 | FALSE
0.4 MVA 20/0.4 kV | 0.3375 | 1.35 | 1.425 | 0.4 | 0.4 | 20 | 6 | 150 | Dyn5 | hv | 0 | -2 | 2 | 0 | 2.5 | FALSE
0.63 MVA 20/0.4 kV | 0.2619 | 1.65 | 1.206 | 0.63 | 0.4 | 20 | 6 | 150 | Dyn5 | hv | 0 | -2 | 2 | 0 | 2.5 | FALSE
0.25 MVA 10/0.4 kV | 0.24 | 0.6 | 1.2 | 0.25 | 0.4 | 10 | 4 | 150 | Dyn5 | hv | 0 | -2 | 2 | 0 | 2.5 | FALSE
0.4 MVA 10/0.4 kV | 0.2375 | 0.95 | 1.325 | 0.4 | 0.4 | 10 | 4 | 150 | Dyn5 | hv | 0 | -2 | 2 | 0 | 2.5 | FALSE
0.63 MVA 10/0.4 kV | 0.1873 | 1.18 | 1.0794 | 0.63 | 0.4 | 10 | 4 | 150 | Dyn5 | hv | 0 | -2 | 2 | 0 | 2.5 | FALSE

## trafo3w_std_types
| sn_hv_mva | sn_mv_mva | sn_lv_mva | vn_hv_kv | vn_mv_kv | vn_lv_kv | vk_hv_percent | vk_mv_percent | vk_lv_percent | vkr_hv_percent | vkr_mv_percent | vkr_lv_percent | pfe_kw | i0_percent | shift_mv_degree | shift_lv_degree | vector_group | tap_side | tap_neutral | tap_min | tap_max | tap_step_percent
63/25/38 MVA 110/20/10 kV | 63 | 25 | 38 | 110 | 20 | 10 | 10.4 | 10.4 | 10.4 | 0.28 | 0.32 | 0.35 | 35 | 0.89 | 0 | 0 | YN0yn0yn0 | hv | 0 | -10 | 10 | 1.2
63/25/38 MVA 110/10/10 kV | 63 | 25 | 38 | 110 | 10 | 10 | 10.4 | 10.4 | 10.4 | 0.28 | 0.32 | 0.35 | 35 | 0.89 | 0 | 0 | YN0yn0yn0 | hv | 0 | -10 | 10 | 1.2

## fuse_std_types
| fuse_type | i_rated_a | t_avg | t_min | t_total | x_avg | x_min | x_total
HV 100A | HV 100A | 100 | 0 | [10.0, 3.64, 0.854, 0.281, 0.1, 0.0531, 0.022, 0.01] | [10.0, 4.267, 1.21, 0.403, 0.1, 0.058, 0.022, 0.01] | 0 | [300.0, 350.0, 450.0, 550.0, 700.0, 850.0, 1200.0, 1752.0] | [600.0, 700.0, 900.0, 1150.0, 1665.0, 2000.0, 3000.0, 4313.0]
HV 10A | HV 10A | 10 | 0 | [10.0, 1675.0, 0.344, 0.156, 0.1, 0.0417, 0.0171, 0.01] | [10.0, 1.3, 0.3, 0.155, 0.1, 0.0555, 0.023, 0.01] | 0 | [30.0, 32.0, 35.0, 37.0, 39.0, 50.0, 70.0, 88.0] | [60.0, 70.0, 80.0, 87.0, 94.0, 110.0, 150.0, 216.0]
HV 125A | HV 125A | 125 | 0 | [10.0, 1.82, 0.344, 0.1, 0.0467, 0.0269, 0.01] | [10.0, 2.478, 0.426, 0.1, 0.0427, 0.0211, 0.01] | 0 | [375.0, 500.0, 700.0, 925.0, 1200.0, 1500.0, 2341.0] | [750.0, 1000.0, 1500.0, 2200.0, 3000.0, 4000.0, 5765.0]
HV 160A | HV 160A | 160 | 0 | [10.0, 4.15, 1.03, 0.198, 0.1, 0.051, 0.0172, 0.01] | [10.0, 2.3, 0.734, 0.274, 0.1, 0.046, 0.0177, 0.01] | 0 | [480.0, 550.0, 700.0, 1000.0, 1260.0, 1600.0, 2500.0, 3227.0] | [960.0, 1300.0, 1700.0, 2200.0, 2996.0, 4000.0, 6000.0, 7946.0]
HV 16A | HV 16A | 16 | 0 | [10.0, 0.352, 0.164, 0.1, 0.0649, 0.0342, 0.01] | [10.0, 2.34, 0.722, 0.181, 0.1, 0.055, 0.0296, 0.01] | 0 | [48.0, 60.0, 65.0, 71.0, 80.0, 100.0, 162.0] | [96.0, 110.0, 125.0, 150.0, 168.0, 200.0, 250.0, 398.0]
HV 200A | HV 200A | 200 | 0 | [10.0, 4.267, 1.21, 0.403, 0.1, 0.058, 0.022, 0.01] | [10.0, 3.73, 1.654, 0.328, 0.1, 0.0531, 0.019, 0.01] | 0 | [600.0, 700.0, 900.0, 1150.0, 1665.0, 2000.0, 3000.0, 4313.0] | [1200.0, 1500.0, 1800.0, 2700.0, 3960.0, 5000.0, 7500.0, 10620.0]
HV 20A | HV 20A | 20 | 0 | [10.0, 1.3, 0.3, 0.155, 0.1, 0.0555, 0.023, 0.01] | [10.0, 1.3, 0.161, 0.1, 0.0611, 0.0399, 0.0141, 0.01] | 0 | [60.0, 70.0, 80.0, 87.0, 94.0, 110.0, 150.0, 216.0] | [120.0, 150.0, 200.0, 223.0, 260.0, 300.0, 450.0, 532.0]
HV 25A | HV 25A | 25 | 0 | [10.0, 2.512, 0.833, 0.299, 0.1, 0.0372, 0.0223, 0.01] | [10.0, 3.125, 0.597, 0.198, 0.1, 0.0378, 0.022, 0.01] | 0 | [75.0, 82.0, 90.0, 100.0, 124.0, 170.0, 200.0, 289.0] | [150.0, 170.0, 210.0, 250.0, 294.0, 400.0, 500.0, 711.0]
HV 31.5A | HV 31.5A | 31.5 | 0 | [10.0, 2.34, 0.722, 0.181, 0.1, 0.055, 0.0296, 0.01] | [10.0, 2.84, 0.368, 0.164, 0.1, 0.0621, 0.0378, 0.0195, 0.01] | 0 | [95.0, 110.0, 125.0, 150.0, 165.0, 200.0, 250.0, 390.0] | [189.0, 220.0, 300.0, 350.0, 393.0, 450.0, 530.0, 700.0, 960.0]
HV 40A | HV 40A | 40 | 0 | [10.0, 1.3, 0.161, 0.1, 0.0611, 0.0399, 0.0141, 0.01] | [10.0, 2.05, 0.369, 0.198, 0.1, 0.051, 0.0298, 0.01] | 0 | [120.0, 150.0, 200.0, 223.0, 260.0, 300.0, 450.0, 532.0] | [240.0, 300.0, 400.0, 450.0, 530.0, 650.0, 800.0, 1311.0]
HV 50A | HV 50A | 50 | 0 | [10.0, 3.215, 0.597, 0.198, 0.1, 0.0378, 0.022, 0.01] | [10.0, 3.64, 0.854, 0.281, 0.1, 0.0531, 0.022, 0.01] | 0 | [150.0, 170.0, 210.0, 250.0, 294.0, 400.0, 500.0, 711.0] | [300.0, 350.0, 450.0, 550.0, 700.0, 850.0, 1200.0, 1752.0]
HV 6.3A | HV 6.3A | 6.3 | 0 | [10.0, 1.39, 0.344, 0.168, 0.1, 0.056, 0.0263, 0.01] | [10.0, 1.711, 0.516, 0.198, 0.1, 0.0634, 0.0303, 0.01] | 0 | [19.0, 19.5, 20.4, 20.8, 22.0, 25.0, 32.0, 48.0] | [38.0, 40.0, 43.0, 48.0, 53.0, 60.0, 75.0, 118.0]
HV 63A | HV 63A | 63 | 0 | [10.0, 2.84, 0.368, 0.164, 0.1, 0.0621, 0.0378, 0.0195, 0.01] | [10.0, 1.82, 0.344, 0.1, 0.0467, 0.0269, 0.01] | 0 | [189.0, 220.0, 300.0, 350.0, 393.0, 450.0, 530.0, 700.0, 961.0] | [378.0, 500.0, 700.0, 934.0, 1200.0, 1500.0, 2366.0]
HV 80A | HV 80A | 80 | 0 | [10.0, 2.05, 0.369, 0.198, 0.1, 0.051, 0.0298, 0.01] | [10.0, 4.15, 1.03, 0.198, 0.1, 0.051, 0.0172, 0.01] | 0 | [240.0, 300.0, 400.0, 450.0, 530.0, 650.0, 800.0, 1311.0] | [480.0, 550.0, 700.0, 1000.0, 1260.0, 1600.0, 2500.0, 3227.0]
Siemens NH-1-100 | Siemens NH-1-100 | 100 | [5400.0, 2000.0, 400.0, 20.0, 1.0, 0.2, 0.012, 0.004] | 0 | 0 | [150.0, 190.0, 250.0, 430.0, 900.0, 1250.0, 2700.0, 3600.0] | 0 | 0
Siemens NH-1-125 | Siemens NH-1-125 | 125 | [4800.0, 120.0, 7.0, 0.1, 0.004] | 0 | 0 | [180.0, 400.0, 740.0, 2000.0, 4250.0] | 0 | 0
Siemens NH-1-16 | Siemens NH-1-16 | 16 | [4000.0, 400.0, 2.0, 0.1, 0.04, 0.01] | 0 | 0 | [26.0, 35.0, 75.0, 150.0, 200.0, 300.0] | 0 | 0
Siemens NH-1-160 | Siemens NH-1-160 | 160 | [4800.0, 120.0, 7.0, 0.1, 0.004] | 0 | 0 | [210.0, 500.0, 900.0, 2300.0, 5000.0] | 0 | 0
Siemens NH-1-25 | Siemens NH-1-25 | 25 | [4000.0, 1000.0, 10.0, 0.2, 0.02, 0.01] | 0 | 0 | [40.0, 50.0, 100.0, 210.0, 400.0, 500.0] | 0 | 0
Siemens NH-1-50 | Siemens NH-1-50 | 50 | [4000.0, 40.0, 4.0, 1.0, 0.02, 0.01] | 0 | 0 | [86.0, 200.0, 300.0, 400.0, 1000.0, 1280.0] | 0 | 0
Siemens NH-1-63 | Siemens NH-1-63 | 63 | [4000.0, 100.0, 10.0, 2.0, 0.04, 0.01] | 0 | 0 | [100.0, 200.0, 300.0, 400.0, 1000.0, 1500.0] | 0 | 0
Siemens NH-1-80 | Siemens NH-1-80 | 80 | [4800.0, 120.0, 7.0, 0.1, 0.01] | 0 | 0 | [150.58, 250.0, 450.0, 1150.0, 2470.0] | 0 | 0
Siemens NH-2-1000 | Siemens NH-2-1000 | 1000 | [4800.0, 120.0, 7.0, 0.1, 0.004] | 0 | 0 | [1900.0, 3500.0, 8400.0, 24000.0, 52000.0] | 0 | 0
Siemens NH-2-200 | Siemens NH-2-200 | 200 | [4800.0, 120.0, 7.0, 0.1, 0.004] | 0 | 0 | [280.0, 650.0, 1200.0, 3000.0, 7000.0] | 0 | 0
Siemens NH-2-224 | Siemens NH-2-224 | 224 | [4800.0, 120.0, 7.0, 0.2, 0.04, 0.004] | 0 | 0 | [400.0, 750.0, 1453.0, 3025.0, 4315.0, 7600.0] | 0 | 0
Siemens NH-2-250 | Siemens NH-2-250 | 250 | [4800.0, 120.0, 7.0, 0.1, 0.004] | 0 | 0 | [450.0, 800.0, 1650.0, 4000.0, 8500.0] | 0 | 0
Siemens NH-2-315 | Siemens NH-2-315 | 315 | [4800.0, 120.0, 7.0, 0.1, 0.004] | 0 | 0 | [550.0, 920.0, 1900.0, 5000.0, 11000.0] | 0 | 0
Siemens NH-2-355 | Siemens NH-2-355 | 355 | [4800.0, 120.0, 6.0, 0.1, 0.004] | 0 | 0 | [650.0, 1116.27, 2350.0, 5840.0, 12790.0] | 0 | 0
Siemens NH-2-400 | Siemens NH-2-400 | 400 | [4800.0, 120.0, 7.0, 0.1, 0.004] | 0 | 0 | [720.0, 1350.0, 2800.0, 6500.0, 15000.0] | 0 | 0
Siemens NH-2-425 | Siemens NH-2-425 | 425 | [4800.0, 120.0, 7.0, 0.1, 0.004] | 0 | 0 | [850.0, 1500.0, 3050.0, 7500.0, 16500.0] | 0 | 0
Siemens NH-2-630 | Siemens NH-2-630 | 630 | [4800.0, 120.0, 7.0, 0.1, 0.004] | 0 | 0 | [1200.0, 2000.0, 4800.0, 12000.0, 26000.0] | 0 | 0

## dtypes
| element | column | dtype
0 | bus | name | object
1 | bus | vn_kv | float64
2 | bus | type | object
3 | bus | zone | object
4 | bus | in_service | bool
5 | load | name | object
6 | load | bus | uint32
7 | load | p_mw | float64
8 | load | q_mvar | float64
9 | load | const_z_percent | float64
10 | load | const_i_percent | float64
11 | load | sn_mva | float64
12 | load | scaling | float64
13 | load | in_service | bool
14 | load | type | object
15 | ext_grid | name | object
16 | ext_grid | bus | uint32
17 | ext_grid | vm_pu | float64
18 | ext_grid | va_degree | float64
19 | ext_grid | slack_weight | float64
20 | ext_grid | in_service | bool
21 | line | name | object
22 | line | std_type | object
23 | line | from_bus | uint32
24 | line | to_bus | uint32
25 | line | length_km | float64
26 | line | r_ohm_per_km | float64
27 | line | x_ohm_per_km | float64
28 | line | c_nf_per_km | float64
29 | line | g_us_per_km | float64
30 | line | max_i_ka | float64
31 | line | df | float64
32 | line | parallel | uint32
33 | line | type | object
34 | line | in_service | bool
35 | trafo | name | object
36 | trafo | std_type | object
37 | trafo | hv_bus | uint32
38 | trafo | lv_bus | uint32
39 | trafo | sn_mva | float64
40 | trafo | vn_hv_kv | float64
41 | trafo | vn_lv_kv | float64
42 | trafo | vk_percent | float64
43 | trafo | vkr_percent | float64
44 | trafo | pfe_kw | float64
45 | trafo | i0_percent | float64
46 | trafo | shift_degree | float64
47 | trafo | tap_side | object
48 | trafo | tap_neutral | int32
49 | trafo | tap_min | int32
50 | trafo | tap_max | int32
51 | trafo | tap_step_percent | float64
52 | trafo | tap_step_degree | float64
53 | trafo | tap_pos | int32
54 | trafo | tap_phase_shifter | bool
55 | trafo | parallel | uint32
56 | trafo | df | float64
57 | trafo | in_service | bool
58 | line_geodata | coords | object
59 | bus_geodata | x | float64
60 | bus_geodata | y | float64
61 | bus_geodata | coords | object

## parameters
| version | format_version | converged | OPF_converged | name | f_hz | sn_mva
0 | 2.14.6 | 2.14.0 | FALSE | FALSE |  | 50 | 1