## bus
| name | vn_kv | type | zone | in_service
0 | bus_LV_6141-15_0_4_node_0 | 0.4 | n |  | TRUE
1 | bus_LV_6141-15_0_4_node_1 | 0.4 | n |  | TRUE
2 | bus_LV_6141-15_0_4_node_2 | 0.4 | n |  | TRUE
3 | bus_LV_6141-15_0_4_node_3 | 0.4 | n |  | TRUE
4 | bus_LV_6141-15_0_4_node_4 | 0.4 | n |  | TRUE
5 | bus_LV_6141-15_0_4_node_46 | 0.4 | n |  | TRUE
6 | bus_LV_6141-15_0_4_node_47 | 0.4 | n |  | TRUE
7 | bus_LV_6141-15_0_4_node_48 | 0.4 | n |  | TRUE
8 | bus_LV_6141-15_0_4_node_49 | 0.4 | n |  | TRUE
9 | bus_LV_6141-15_0_4_node_31 | 0.4 | n |  | TRUE
10 | bus_LV_6141-15_0_4_node_5 | 0.4 | n |  | TRUE
11 | bus_LV_6141-15_0_4_node_6 | 0.4 | n |  | TRUE
12 | bus_LV_6141-15_0_4_node_8 | 0.4 | n |  | TRUE
13 | bus_LV_6141-15_0_4_node_7 | 0.4 | n |  | TRUE
14 | bus_LV_6141-15_0_4_node_9 | 0.4 | n |  | TRUE
15 | bus_LV_6141-15_0_4_node_10 | 0.4 | n |  | TRUE
16 | bus_LV_6141-15_0_4_node_11 | 0.4 | n |  | TRUE
17 | bus_LV_6141-15_0_4_node_19 | 0.4 | n |  | TRUE
18 | bus_LV_6141-15_0_4_node_15 | 0.4 | n |  | TRUE
19 | bus_LV_6141-15_0_4_node_16 | 0.4 | n |  | TRUE
20 | bus_LV_6141-15_0_4_node_14 | 0.4 | n |  | TRUE
21 | bus_LV_6141-15_0_4_node_12 | 0.4 | n |  | TRUE
22 | bus_LV_6141-15_0_4_node_18 | 0.4 | n |  | TRUE
23 | bus_LV_6141-15_0_4_node_42 | 0.4 | n |  | TRUE
24 | bus_LV_6141-15_0_4_node_39 | 0.4 | n |  | TRUE
25 | bus_LV_6141-15_0_4_node_17 | 0.4 | n |  | TRUE
26 | bus_LV_6141-15_0_4_node_32 | 0.4 | n |  | TRUE
27 | bus_LV_6141-15_0_4_node_27 | 0.4 | n |  | TRUE
28 | bus_LV_6141-15_0_4_node_88 | 0.4 | n |  | TRUE
29 | bus_LV_6141-15_0_4_node_87 | 0.4 | n |  | TRUE
30 | bus_LV_6141-15_0_4_node_13 | 0.4 | n |  | TRUE
31 | bus_LV_6141-15_0_4_node_91 | 0.4 | n |  | TRUE
32 | bus_LV_6141-15_0_4_node_92 | 0.4 | n |  | TRUE
33 | bus_LV_6141-15_0_4_node_89 | 0.4 | n |  | TRUE
34 | bus_LV_6141-15_0_4_node_85 | 0.4 | n |  | TRUE
35 | bus_LV_6141-15_0_4_node_44 | 0.4 | n |  | TRUE
36 | bus_LV_6141-15_0_4_node_40 | 0.4 | n |  | TRUE
37 | bus_LV_6141-15_0_4_node_21 | 0.4 | n |  | TRUE
38 | bus_LV_6141-15_0_4_node_93 | 0.4 | n |  | TRUE
39 | bus_LV_6141-15_0_4_node_20 | 0.4 | n |  | TRUE
40 | bus_LV_6141-15_0_4_node_86 | 0.4 | n |  | TRUE
41 | bus_LV_6141-15_0_4_node_24 | 0.4 | n |  | TRUE
42 | bus_LV_6141-15_0_4_node_25 | 0.4 | n |  | TRUE
43 | bus_LV_6141-15_0_4_node_33 | 0.4 | n |  | TRUE
44 | bus_LV_6141-15_0_4_node_34 | 0.4 | n |  | TRUE
45 | bus_LV_6141-15_0_4_node_26 | 0.4 | n |  | TRUE
46 | bus_LV_6141-15_0_4_node_28 | 0.4 | n |  | TRUE
47 | bus_LV_6141-15_0_4_node_30 | 0.4 | n |  | TRUE
48 | bus_LV_6141-15_0_4_node_43 | 0.4 | n |  | TRUE
49 | bus_LV_6141-15_0_4_node_29 | 0.4 | n |  | TRUE
50 | bus_LV_6141-15_0_4_node_84 | 0.4 | n |  | TRUE
51 | bus_LV_6141-15_0_4_node_82 | 0.4 | n |  | TRUE
52 | bus_LV_6141-15_0_4_node_35 | 0.4 | n |  | TRUE
53 | bus_LV_6141-15_0_4_node_41 | 0.4 | n |  | TRUE
54 | bus_LV_6141-15_0_4_node_81 | 0.4 | n |  | TRUE
55 | bus_LV_6141-15_0_4_node_36 | 0.4 | n |  | TRUE
56 | bus_LV_6141-15_0_4_node_37 | 0.4 | n |  | TRUE
57 | bus_LV_6141-15_0_4_node_38 | 0.4 | n |  | TRUE
58 | bus_LV_6141-15_0_4_node_79 | 0.4 | n |  | TRUE
59 | bus_LV_6141-15_0_4_node_80 | 0.4 | n |  | TRUE
60 | bus_LV_6141-15_0_4_node_45 | 0.4 | n |  | TRUE
61 | bus_LV_6141-15_0_4_node_53 | 0.4 | n |  | TRUE
62 | bus_LV_6141-15_0_4_node_54 | 0.4 | n |  | TRUE
63 | bus_LV_6141-15_0_4_node_50 | 0.4 | n |  | TRUE
64 | bus_LV_6141-15_0_4_node_51 | 0.4 | n |  | TRUE
65 | bus_LV_6141-15_0_4_node_52 | 0.4 | n |  | TRUE
66 | bus_LV_6141-15_0_4_node_55 | 0.4 | n |  | TRUE
67 | bus_LV_6141-15_0_4_node_56 | 0.4 | n |  | TRUE
68 | bus_LV_6141-15_0_4_node_57 | 0.4 | n |  | TRUE
69 | bus_LV_6141-15_0_4_node_60 | 0.4 | n |  | TRUE
70 | bus_LV_6141-15_0_4_node_62 | 0.4 | n |  | TRUE
71 | bus_LV_6141-15_0_4_node_58 | 0.4 | n |  | TRUE
72 | bus_LV_6141-15_0_4_node_59 | 0.4 | n |  | TRUE
73 | bus_LV_6141-15_0_4_node_61 | 0.4 | n |  | TRUE
74 | bus_LV_6141-15_0_4_node_63 | 0.4 | n |  | TRUE
75 | bus_LV_6141-15_0_4_node_65 | 0.4 | n |  | TRUE
76 | bus_LV_6141-15_0_4_node_75 | 0.4 | n |  | TRUE
77 | bus_LV_6141-15_0_4_node_74 | 0.4 | n |  | TRUE
78 | bus_LV_6141-15_0_4_node_64 | 0.4 | n |  | TRUE
79 | bus_LV_6141-15_0_4_node_66 | 0.4 | n |  | TRUE
80 | bus_LV_6141-15_0_4_node_76 | 0.4 | n |  | TRUE
81 | bus_LV_6141-15_0_4_node_78 | 0.4 | n |  | TRUE
82 | bus_LV_6141-15_0_4_node_70 | 0.4 | n |  | TRUE
83 | bus_LV_6141-15_0_4_node_71 | 0.4 | n |  | TRUE
84 | bus_LV_6141-15_0_4_node_67 | 0.4 | n |  | TRUE
85 | bus_LV_6141-15_0_4_node_68 | 0.4 | n |  | TRUE
86 | bus_LV_6141-15_0_4_node_69 | 0.4 | n |  | TRUE
87 | bus_LV_6141-15_0_4_node_72 | 0.4 | n |  | TRUE
88 | bus_LV_6141-15_0_4_node_83 | 0.4 | n |  | TRUE
89 | bus_LV_6141-15_0_4_node_90 | 0.4 | n |  | TRUE
90 | bus_MV_104_0_node_40 | 20 | n |  | TRUE

## load
| name | bus | p_mw | q_mvar | const_z_percent | const_i_percent | sn_mva | scaling | in_service | type
0 | LV_6141-15_0_4_load_0 | 0 | 0.016653 | 0.0041737 | 0 | 0 |  | 1 | TRUE | wye
1 | LV_6141-15_0_4_load_1 | 1 | 0.0069355 | 0.0017382 | 0 | 0 |  | 1 | TRUE | wye
2 | LV_6141-15_0_4_load_2 | 2 | 0.0071668 | 0.0017962 | 0 | 0 |  | 1 | TRUE | wye
3 | LV_6141-15_0_4_load_3 | 3 | 0.0057655 | 0.001445 | 0 | 0 |  | 1 | TRUE | wye
4 | LV_6141-15_0_4_load_4 | 4 | 0.0051774 | 0.0012976 | 0 | 0 |  | 1 | TRUE | wye
5 | LV_6141-15_0_4_load_47 | 6 | 0.0060682 | 0.0015208 | 0 | 0 |  | 1 | TRUE | wye
6 | LV_6141-15_0_4_load_48 | 7 | 0.016184 | 0.0040561 | 0 | 0 |  | 1 | TRUE | wye
7 | LV_6141-15_0_4_load_49 | 8 | 0.0086837 | 0.0021763 | 0 | 0 |  | 1 | TRUE | wye
8 | LV_6141-15_0_4_load_31 | 9 | 0.0049161 | 0.0012321 | 0 | 0 |  | 1 | TRUE | wye
9 | LV_6141-15_0_4_load_5 | 10 | 0.0015083 | 0.00037803 | 0 | 0 |  | 1 | TRUE | wye
10 | LV_6141-15_0_4_load_6 | 11 | 0.001039 | 0.00026039 | 0 | 0 |  | 1 | TRUE | wye
11 | LV_6141-15_0_4_load_7 | 13 | 0.0012569 | 0.00031501 | 0 | 0 |  | 1 | TRUE | wye
12 | LV_6141-15_0_4_load_11 | 16 | 0.00057018 | 0.0001429 | 0 | 0 |  | 1 | TRUE | wye
13 | LV_6141-15_0_4_load_19 | 17 | 0.0023351 | 0.00058524 | 0 | 0 |  | 1 | TRUE | wye
14 | LV_6141-15_0_4_load_14 | 20 | 0.0012145 | 0.00030437 | 0 | 0 |  | 1 | TRUE | wye
15 | LV_6141-15_0_4_load_42 | 23 | 0.0030404 | 0.00076198 | 0 | 0 |  | 1 | TRUE | wye
16 | LV_6141-15_0_4_load_39 | 24 | 0.0020579 | 0.00051575 | 0 | 0 |  | 1 | TRUE | wye
17 | LV_6141-15_0_4_load_32 | 26 | 0.0015983 | 0.00040057 | 0 | 0 |  | 1 | TRUE | wye
18 | LV_6141-15_0_4_load_27 | 27 | 0.0046336 | 0.0011613 | 0 | 0 |  | 1 | TRUE | wye
19 | LV_6141-15_0_4_load_88 | 28 | 0.0011781 | 0.00029527 | 0 | 0 |  | 1 | TRUE | wye
20 | LV_6141-15_0_4_load_87 | 29 | 0.0061342 | 0.0015374 | 0 | 0 |  | 1 | TRUE | wye
21 | LV_6141-15_0_4_load_13 | 30 | 0.005937 | 0.001488 | 0 | 0 |  | 1 | TRUE | wye
22 | LV_6141-15_0_4_load_91 | 31 | 0.0025157 | 0.00063048 | 0 | 0 |  | 1 | TRUE | wye
23 | LV_6141-15_0_4_load_92 | 32 | 0.0066883 | 0.0016763 | 0 | 0 |  | 1 | TRUE | wye
24 | LV_6141-15_0_4_load_89 | 33 | 0.0011786 | 0.00029539 | 0 | 0 |  | 1 | TRUE | wye
25 | LV_6141-15_0_4_load_85 | 34 | 0.005605 | 0.0014048 | 0 | 0 |  | 1 | TRUE | wye
26 | LV_6141-15_0_4_load_44 | 35 | 0.0077894 | 0.0019522 | 0 | 0 |  | 1 | TRUE | wye
27 | LV_6141-15_0_4_load_40 | 36 | 0.0022907 | 0.0005741 | 0 | 0 |  | 1 | TRUE | wye
28 | LV_6141-15_0_4_load_93 | 38 | 0.0022248 | 0.0005576 | 0 | 0 |  | 1 | TRUE | wye
29 | LV_6141-15_0_4_load_20 | 39 | 0.0037223 | 0.0009329 | 0 | 0 |  | 1 | TRUE | wye
30 | LV_6141-15_0_4_load_86 | 40 | 0.0013166 | 0.00032998 | 0 | 0 |  | 1 | TRUE | wye
31 | LV_6141-15_0_4_load_24 | 41 | 0.0061608 | 0.0015441 | 0 | 0 |  | 1 | TRUE | wye
32 | LV_6141-15_0_4_load_25 | 42 | 0.0071895 | 0.0018018 | 0 | 0 |  | 1 | TRUE | wye
33 | LV_6141-15_0_4_load_33 | 43 | 0.011737 | 0.0029416 | 0 | 0 |  | 1 | TRUE | wye
34 | LV_6141-15_0_4_load_34 | 44 | 0.0045353 | 0.0011367 | 0 | 0 |  | 1 | TRUE | wye
35 | LV_6141-15_0_4_load_43 | 48 | 0.011709 | 0.0029347 | 0 | 0 |  | 1 | TRUE | wye
36 | LV_6141-15_0_4_load_84 | 50 | 0.0051987 | 0.0013029 | 0 | 0 |  | 1 | TRUE | wye
37 | LV_6141-15_0_4_load_82 | 51 | 0.0036812 | 0.0009226 | 0 | 0 |  | 1 | TRUE | wye
38 | LV_6141-15_0_4_load_35 | 52 | 0.024469 | 0.0061326 | 0 | 0 |  | 1 | TRUE | wye
39 | LV_6141-15_0_4_load_41 | 53 | 0.013114 | 0.0032868 | 0 | 0 |  | 1 | TRUE | wye
40 | LV_6141-15_0_4_load_36 | 55 | 0.01637 | 0.0041027 | 0 | 0 |  | 1 | TRUE | wye
41 | LV_6141-15_0_4_load_37 | 56 | 0.0056018 | 0.0014039 | 0 | 0 |  | 1 | TRUE | wye
42 | LV_6141-15_0_4_load_38 | 57 | 0.011165 | 0.0027983 | 0 | 0 |  | 1 | TRUE | wye
43 | LV_6141-15_0_4_load_80 | 59 | 0.0026204 | 0.00065674 | 0 | 0 |  | 1 | TRUE | wye
44 | LV_6141-15_0_4_load_45 | 60 | 0.011226 | 0.0028135 | 0 | 0 |  | 1 | TRUE | wye
45 | LV_6141-15_0_4_load_53 | 61 | 0.0051134 | 0.0012815 | 0 | 0 |  | 1 | TRUE | wye
46 | LV_6141-15_0_4_load_50 | 63 | 0.0050054 | 0.0012545 | 0 | 0 |  | 1 | TRUE | wye
47 | LV_6141-15_0_4_load_51 | 64 | 0.0091274 | 0.0022875 | 0 | 0 |  | 1 | TRUE | wye
48 | LV_6141-15_0_4_load_52 | 65 | 0.0046923 | 0.001176 | 0 | 0 |  | 1 | TRUE | wye
49 | LV_6141-15_0_4_load_55 | 66 | 0.0096299 | 0.0024135 | 0 | 0 |  | 1 | TRUE | wye
50 | LV_6141-15_0_4_load_57 | 68 | 0.025707 | 0.0064429 | 0 | 0 |  | 1 | TRUE | wye
51 | LV_6141-15_0_4_load_62 | 70 | 0.010869 | 0.002724 | 0 | 0 |  | 1 | TRUE | wye
52 | LV_6141-15_0_4_load_58 | 71 | 0.013038 | 0.0032676 | 0 | 0 |  | 1 | TRUE | wye
53 | LV_6141-15_0_4_load_59 | 72 | 0.0074667 | 0.0018713 | 0 | 0 |  | 1 | TRUE | wye
54 | LV_6141-15_0_4_load_61 | 73 | 0.009136 | 0.0022897 | 0 | 0 |  | 1 | TRUE | wye
55 | LV_6141-15_0_4_load_63 | 74 | 0.0047923 | 0.0012011 | 0 | 0 |  | 1 | TRUE | wye
56 | LV_6141-15_0_4_load_65 | 75 | 0.0033576 | 0.00084149 | 0 | 0 |  | 1 | TRUE | wye
57 | LV_6141-15_0_4_load_75 | 76 | 0.0032811 | 0.00082232 | 0 | 0 |  | 1 | TRUE | wye
58 | LV_6141-15_0_4_load_74 | 77 | 0.004916 | 0.0012321 | 0 | 0 |  | 1 | TRUE | wye
59 | LV_6141-15_0_4_load_64 | 78 | 0.0051895 | 0.0013006 | 0 | 0 |  | 1 | TRUE | wye
60 | LV_6141-15_0_4_load_66 | 79 | 0.010469 | 0.0026238 | 0 | 0 |  | 1 | TRUE | wye
61 | LV_6141-15_0_4_load_78 | 81 | 0.014855 | 0.0037231 | 0 | 0 |  | 1 | TRUE | wye
62 | LV_6141-15_0_4_load_70 | 82 | 0.0057441 | 0.0014396 | 0 | 0 |  | 1 | TRUE | wye
63 | LV_6141-15_0_4_load_67 | 84 | 0.0085731 | 0.0021486 | 0 | 0 |  | 1 | TRUE | wye
64 | LV_6141-15_0_4_load_68 | 85 | 0.01587 | 0.0039774 | 0 | 0 |  | 1 | TRUE | wye
65 | LV_6141-15_0_4_load_69 | 86 | 0.005717 | 0.0014328 | 0 | 0 |  | 1 | TRUE | wye
66 | LV_6141-15_0_4_load_72 | 87 | 0.0041582 | 0.0010421 | 0 | 0 |  | 1 | TRUE | wye
67 | LV_6141-15_0_4_load_83 | 88 | 0.0031342 | 0.00078551 | 0 | 0 |  | 1 | TRUE | wye
68 | LV_6141-15_0_4_load_90 | 89 | 0.0019014 | 0.00047654 | 0 | 0 |  | 1 | TRUE | wye

## ext_grid
| name | bus | vm_pu | va_degree | slack_weight | in_service
0 |  | 63 | 1 | 0 | 1 | TRUE

## line
| name | std_type | from_bus | to_bus | length_km | r_ohm_per_km | x_ohm_per_km | c_nf_per_km | g_us_per_km | max_i_ka | df | parallel | type | in_service
0 | LV_6141-15_0_4_line_0 |  | 0 | 1 | 0.00064828 | 0.125 | 0.08 | 261 | 0 | 0.364 | 1 | 4 | cs | TRUE
1 | LV_6141-15_0_4_line_1 |  | 0 | 2 | 0.025165 | 0.125 | 0.08 | 261 | 0 | 0.364 | 1 | 4 | cs | TRUE
2 | LV_6141-15_0_4_line_2 |  | 1 | 3 | 0.027332 | 0.125 | 0.08 | 261 | 0 | 0.364 | 1 | 4 | cs | TRUE
3 | LV_6141-15_0_4_line_3 |  | 2 | 4 | 0.011609 | 0.125 | 0.08 | 261 | 0 | 0.364 | 1 | 4 | cs | TRUE
4 | LV_6141-15_0_4_line_4 |  | 3 | 5 | 0.015921 | 0.125 | 0.08 | 261 | 0 | 0.364 | 1 | 4 | cs | TRUE
5 | LV_6141-15_0_4_line_5 |  | 4 | 6 | 0.012354 | 0.125 | 0.08 | 261 | 0 | 0.364 | 1 | 4 | cs | TRUE
6 | LV_6141-15_0_4_line_6 |  | 5 | 7 | 0.018321 | 0.125 | 0.08 | 261 | 0 | 0.364 | 1 | 4 | cs | TRUE
7 | LV_6141-15_0_4_line_7 |  | 5 | 8 | 0.036243 | 0.125 | 0.08 | 261 | 0 | 0.364 | 1 | 1 | cs | TRUE
8 | LV_6141-15_0_4_line_8 |  | 6 | 9 | 0.018875 | 0.125 | 0.08 | 261 | 0 | 0.364 | 1 | 4 | cs | TRUE
9 | LV_6141-15_0_4_line_9 |  | 7 | 61 | 0.0016929 | 0.125 | 0.08 | 261 | 0 | 0.364 | 1 | 4 | cs | TRUE
10 | LV_6141-15_0_4_line_10 |  | 9 | 45 | 0.01854 | 0.125 | 0.08 | 261 | 0 | 0.364 | 1 | 4 | cs | TRUE
11 | LV_6141-15_0_4_line_11 |  | 10 | 11 | 0.012384 | 0.125 | 0.08 | 261 | 0 | 0.364 | 1 | 1 | cs | TRUE
12 | LV_6141-15_0_4_line_12 |  | 11 | 12 | 0.012931 | 0.125 | 0.08 | 261 | 0 | 0.364 | 1 | 1 | cs | TRUE
13 | LV_6141-15_0_4_line_13 |  | 12 | 15 | 0.015304 | 0.125 | 0.08 | 261 | 0 | 0.364 | 1 | 1 | cs | TRUE
14 | LV_6141-15_0_4_line_14 |  | 12 | 16 | 0.0078948 | 0.125 | 0.08 | 261 | 0 | 0.364 | 1 | 1 | cs | TRUE
15 | LV_6141-15_0_4_line_15 |  | 13 | 14 | 0.028816 | 0.125 | 0.08 | 261 | 0 | 0.364 | 1 | 1 | cs | TRUE
16 | LV_6141-15_0_4_line_16 |  | 14 | 17 | 0.016128 | 0.125 | 0.08 | 261 | 0 | 0.364 | 1 | 1 | cs | TRUE
17 | LV_6141-15_0_4_line_17 |  | 14 | 18 | 0.002428 | 0.125 | 0.08 | 261 | 0 | 0.364 | 1 | 1 | cs | TRUE
18 | LV_6141-15_0_4_line_18 |  | 15 | 19 | 0.016658 | 0.125 | 0.08 | 261 | 0 | 0.364 | 1 | 1 | cs | TRUE
19 | LV_6141-15_0_4_line_19 |  | 15 | 20 | 0.04925 | 0.125 | 0.08 | 261 | 0 | 0.364 | 1 | 1 | cs | TRUE
20 | LV_6141-15_0_4_line_20 |  | 16 | 21 | 0.014193 | 0.125 | 0.08 | 261 | 0 | 0.364 | 1 | 1 | cs | TRUE
21 | LV_6141-15_0_4_line_21 |  | 18 | 20 | 0.050159 | 0.125 | 0.08 | 261 | 0 | 0.364 | 1 | 2 | cs | TRUE
22 | LV_6141-15_0_4_line_22 |  | 18 | 22 | 0.015197 | 0.125 | 0.08 | 261 | 0 | 0.364 | 1 | 4 | cs | TRUE
23 | LV_6141-15_0_4_line_23 |  | 19 | 28 | 0.012061 | 0.125 | 0.08 | 261 | 0 | 0.364 | 1 | 1 | cs | TRUE
24 | LV_6141-15_0_4_line_24 |  | 19 | 29 | 0.0344 | 0.125 | 0.08 | 261 | 0 | 0.364 | 1 | 1 | cs | TRUE
25 | LV_6141-15_0_4_line_25 |  | 21 | 30 | 0.025392 | 0.125 | 0.08 | 261 | 0 | 0.364 | 1 | 1 | cs | TRUE
26 | LV_6141-15_0_4_line_26 |  | 22 | 23 | 0.023 | 0.125 | 0.08 | 261 | 0 | 0.364 | 1 | 1 | cs | TRUE
27 | LV_6141-15_0_4_line_27 |  | 22 | 24 | 0.039222 | 0.125 | 0.08 | 261 | 0 | 0.364 | 1 | 4 | cs | TRUE
28 | LV_6141-15_0_4_line_28 |  | 22 | 25 | 0.032757 | 0.125 | 0.08 | 261 | 0 | 0.364 | 1 | 1 | cs | TRUE
29 | LV_6141-15_0_4_line_29 |  | 23 | 35 | 0.029306 | 0.125 | 0.08 | 261 | 0 | 0.364 | 1 | 1 | cs | TRUE
30 | LV_6141-15_0_4_line_30 |  | 24 | 36 | 0.016321 | 0.125 | 0.08 | 261 | 0 | 0.364 | 1 | 4 | cs | TRUE
31 | LV_6141-15_0_4_line_31 |  | 25 | 26 | 0.013996 | 0.125 | 0.08 | 261 | 0 | 0.364 | 1 | 1 | cs | TRUE
32 | LV_6141-15_0_4_line_32 |  | 25 | 27 | 0.032594 | 0.125 | 0.08 | 261 | 0 | 0.364 | 1 | 1 | cs | TRUE
33 | LV_6141-15_0_4_line_33 |  | 26 | 34 | 0.023261 | 0.125 | 0.08 | 261 | 0 | 0.364 | 1 | 1 | cs | TRUE
34 | LV_6141-15_0_4_line_34 |  | 28 | 33 | 0.00013357 | 0.125 | 0.08 | 261 | 0 | 0.364 | 1 | 1 | cs | TRUE
35 | LV_6141-15_0_4_line_35 |  | 30 | 31 | 0.035317 | 0.125 | 0.08 | 261 | 0 | 0.364 | 1 | 1 | cs | TRUE
36 | LV_6141-15_0_4_line_36 |  | 31 | 32 | 0.019267 | 0.125 | 0.08 | 261 | 0 | 0.364 | 1 | 1 | cs | TRUE
37 | LV_6141-15_0_4_line_37 |  | 33 | 89 | 0.01533 | 0.125 | 0.08 | 261 | 0 | 0.364 | 1 | 1 | cs | TRUE
38 | LV_6141-15_0_4_line_38 |  | 34 | 40 | 0.0076175 | 0.125 | 0.08 | 261 | 0 | 0.364 | 1 | 1 | cs | TRUE
39 | LV_6141-15_0_4_line_39 |  | 35 | 60 | 0.0075437 | 0.125 | 0.08 | 261 | 0 | 0.364 | 1 | 1 | cs | TRUE
40 | LV_6141-15_0_4_line_40 |  | 36 | 53 | 0.003898 | 0.125 | 0.08 | 261 | 0 | 0.364 | 1 | 4 | cs | TRUE
41 | LV_6141-15_0_4_line_41 |  | 37 | 38 | 0.10968 | 0.125 | 0.08 | 261 | 0 | 0.364 | 1 | 1 | cs | TRUE
42 | LV_6141-15_0_4_line_42 |  | 37 | 39 | 0.046796 | 0.125 | 0.08 | 261 | 0 | 0.364 | 1 | 1 | cs | TRUE
43 | LV_6141-15_0_4_line_43 |  | 39 | 40 | 0.065972 | 0.125 | 0.08 | 261 | 0 | 0.364 | 1 | 1 | cs | TRUE
44 | LV_6141-15_0_4_line_44 |  | 41 | 42 | 0.024571 | 0.125 | 0.08 | 261 | 0 | 0.364 | 1 | 1 | cs | TRUE
45 | LV_6141-15_0_4_line_45 |  | 42 | 45 | 0.018441 | 0.125 | 0.08 | 261 | 0 | 0.364 | 1 | 1 | cs | TRUE
46 | LV_6141-15_0_4_line_46 |  | 43 | 44 | 0.022436 | 0.125 | 0.08 | 261 | 0 | 0.364 | 1 | 1 | cs | TRUE
47 | LV_6141-15_0_4_line_47 |  | 44 | 47 | 0.022387 | 0.125 | 0.08 | 261 | 0 | 0.364 | 1 | 1 | cs | TRUE
48 | LV_6141-15_0_4_line_48 |  | 45 | 46 | 0.006425 | 0.125 | 0.08 | 261 | 0 | 0.364 | 1 | 4 | cs | TRUE
49 | LV_6141-15_0_4_line_49 |  | 45 | 47 | 0.006935 | 0.125 | 0.08 | 261 | 0 | 0.364 | 1 | 4 | cs | TRUE
50 | LV_6141-15_0_4_line_50 |  | 46 | 48 | 0.019134 | 0.125 | 0.08 | 261 | 0 | 0.364 | 1 | 4 | cs | TRUE
51 | LV_6141-15_0_4_line_51 |  | 47 | 52 | 0.050375 | 0.125 | 0.08 | 261 | 0 | 0.364 | 1 | 2 | cs | TRUE
52 | LV_6141-15_0_4_line_52 |  | 48 | 53 | 0.028264 | 0.125 | 0.08 | 261 | 0 | 0.364 | 1 | 4 | cs | TRUE
53 | LV_6141-15_0_4_line_53 |  | 49 | 50 | 0.045681 | 0.125 | 0.08 | 261 | 0 | 0.364 | 1 | 1 | cs | TRUE
54 | LV_6141-15_0_4_line_54 |  | 49 | 51 | 0.025749 | 0.125 | 0.08 | 261 | 0 | 0.364 | 1 | 1 | cs | TRUE
55 | LV_6141-15_0_4_line_55 |  | 51 | 54 | 0.025416 | 0.125 | 0.08 | 261 | 0 | 0.364 | 1 | 1 | cs | TRUE
56 | LV_6141-15_0_4_line_56 |  | 52 | 55 | 0.031607 | 0.125 | 0.08 | 261 | 0 | 0.364 | 1 | 1 | cs | TRUE
57 | LV_6141-15_0_4_line_57 |  | 54 | 88 | 0.045287 | 0.125 | 0.08 | 261 | 0 | 0.364 | 1 | 1 | cs | TRUE
58 | LV_6141-15_0_4_line_58 |  | 54 | 59 | 0.012883 | 0.125 | 0.08 | 261 | 0 | 0.364 | 1 | 1 | cs | TRUE
59 | LV_6141-15_0_4_line_59 |  | 55 | 56 | 0.018467 | 0.125 | 0.08 | 261 | 0 | 0.364 | 1 | 1 | cs | TRUE
60 | LV_6141-15_0_4_line_60 |  | 56 | 57 | 0.018359 | 0.125 | 0.08 | 261 | 0 | 0.364 | 1 | 1 | cs | TRUE
61 | LV_6141-15_0_4_line_61 |  | 57 | 58 | 0.066219 | 0.125 | 0.08 | 261 | 0 | 0.364 | 1 | 1 | cs | TRUE
62 | LV_6141-15_0_4_line_62 |  | 58 | 59 | 0.052373 | 0.125 | 0.08 | 261 | 0 | 0.364 | 1 | 1 | cs | TRUE
63 | LV_6141-15_0_4_line_63 |  | 61 | 62 | 0.051398 | 0.125 | 0.08 | 261 | 0 | 0.364 | 1 | 4 | cs | TRUE
64 | LV_6141-15_0_4_line_64 |  | 62 | 67 | 0.072643 | 0.125 | 0.08 | 261 | 0 | 0.364 | 1 | 4 | cs | TRUE
65 | LV_6141-15_0_4_line_65 |  | 63 | 64 | 0.0054341 | 0.125 | 0.08 | 261 | 0 | 0.364 | 1 | 4 | cs | TRUE
66 | LV_6141-15_0_4_line_66 |  | 64 | 65 | 0.010261 | 0.125 | 0.08 | 261 | 0 | 0.364 | 1 | 4 | cs | TRUE
67 | LV_6141-15_0_4_line_67 |  | 65 | 66 | 0.024625 | 0.125 | 0.08 | 261 | 0 | 0.364 | 1 | 4 | cs | TRUE
68 | LV_6141-15_0_4_line_68 |  | 66 | 67 | 0.025652 | 0.125 | 0.08 | 261 | 0 | 0.364 | 1 | 4 | cs | TRUE
69 | LV_6141-15_0_4_line_69 |  | 67 | 68 | 0.029507 | 0.125 | 0.08 | 261 | 0 | 0.364 | 1 | 2 | cs | TRUE
70 | LV_6141-15_0_4_line_70 |  | 68 | 69 | 0.019498 | 0.125 | 0.08 | 261 | 0 | 0.364 | 1 | 1 | cs | TRUE
71 | LV_6141-15_0_4_line_71 |  | 69 | 70 | 0.0023896 | 0.125 | 0.08 | 261 | 0 | 0.364 | 1 | 1 | cs | TRUE
72 | LV_6141-15_0_4_line_72 |  | 69 | 71 | 0.021014 | 0.125 | 0.08 | 261 | 0 | 0.364 | 1 | 1 | cs | TRUE
73 | LV_6141-15_0_4_line_73 |  | 70 | 75 | 0.028853 | 0.125 | 0.08 | 261 | 0 | 0.364 | 1 | 1 | cs | TRUE
74 | LV_6141-15_0_4_line_74 |  | 71 | 72 | 0.031788 | 0.125 | 0.08 | 261 | 0 | 0.364 | 1 | 1 | cs | TRUE
75 | LV_6141-15_0_4_line_75 |  | 72 | 73 | 0.010976 | 0.125 | 0.08 | 261 | 0 | 0.364 | 1 | 1 | cs | TRUE
76 | LV_6141-15_0_4_line_76 |  | 73 | 74 | 0.067234 | 0.125 | 0.08 | 261 | 0 | 0.364 | 1 | 1 | cs | TRUE
77 | LV_6141-15_0_4_line_77 |  | 74 | 78 | 0.00011123 | 0.125 | 0.08 | 261 | 0 | 0.364 | 1 | 1 | cs | TRUE
78 | LV_6141-15_0_4_line_78 |  | 75 | 79 | 0.0045252 | 0.125 | 0.08 | 261 | 0 | 0.364 | 1 | 1 | cs | TRUE
79 | LV_6141-15_0_4_line_79 |  | 76 | 77 | 0.019069 | 0.125 | 0.08 | 261 | 0 | 0.364 | 1 | 1 | cs | TRUE
80 | LV_6141-15_0_4_line_80 |  | 77 | 80 | 0.00099138 | 0.125 | 0.08 | 261 | 0 | 0.364 | 1 | 1 | cs | TRUE
81 | LV_6141-15_0_4_line_81 |  | 78 | 82 | 0.024846 | 0.125 | 0.08 | 261 | 0 | 0.364 | 1 | 1 | cs | TRUE
82 | LV_6141-15_0_4_line_82 |  | 79 | 84 | 0.018974 | 0.125 | 0.08 | 261 | 0 | 0.364 | 1 | 1 | cs | TRUE
83 | LV_6141-15_0_4_line_83 |  | 80 | 81 | 0.03677 | 0.125 | 0.08 | 261 | 0 | 0.364 | 1 | 1 | cs | TRUE
84 | LV_6141-15_0_4_line_84 |  | 81 | 84 | 0.062077 | 0.125 | 0.08 | 261 | 0 | 0.364 | 1 | 1 | cs | TRUE
85 | LV_6141-15_0_4_line_85 |  | 82 | 83 | 0.0028596 | 0.125 | 0.08 | 261 | 0 | 0.364 | 1 | 1 | cs | TRUE
86 | LV_6141-15_0_4_line_86 |  | 83 | 87 | 0.020766 | 0.125 | 0.08 | 261 | 0 | 0.364 | 1 | 1 | cs | TRUE
87 | LV_6141-15_0_4_line_87 |  | 84 | 85 | 0.017341 | 0.125 | 0.08 | 261 | 0 | 0.364 | 1 | 1 | cs | TRUE
88 | LV_6141-15_0_4_line_88 |  | 85 | 86 | 0.010047 | 0.125 | 0.08 | 261 | 0 | 0.364 | 1 | 1 | cs | TRUE

## trafo
| name | std_type | hv_bus | lv_bus | sn_mva | vn_hv_kv | vn_lv_kv | vk_percent | vkr_percent | pfe_kw | i0_percent | shift_degree | tap_side | tap_neutral | tap_min | tap_max | tap_step_percent | tap_step_degree | tap_pos | tap_phase_shifter | parallel | df | in_service
0 | LV_6141-15_0_4_trafo_50 | 0.63 MVA 20/0.4 kV | 90 | 63 | 0.63 | 20 | 0.4 | 6 | 1.206 | 1.65 | 0.2619 | 150 | hv | 0 | -2 | 2 | 2.5 | 0 | 0 | FALSE | 1 | 1 | TRUE

## line_geodata
| x0 | y0 | x1 | y1 | x2 | y2 | x3 | y3 | x4 | y4 | x5 | y5 | x6 | y6
0 | 2579660.7066 | 1111434.3638 | 2579660.5671 | 1111434.9969
1 | 2579660.5671 | 1111434.9969 | 2579655.1533 | 1111459.573
2 | 2579660.7066 | 1111434.3638 | 2579666.5865 | 1111407.6717
3 | 2579655.1533 | 1111459.573 | 2579652.656 | 1111470.9098
4 | 2579670.0117 | 1111392.123 | 2579666.5865 | 1111407.6717
5 | 2579649.9982 | 1111482.9749 | 2579652.656 | 1111470.9098
6 | 2579670.0117 | 1111392.123 | 2579670.3239 | 1111390.7657 | 2579674.2936 | 1111374.3094
7 | 2579670.0117 | 1111392.123 | 2579666.8579 | 1111391.6334 | 2579633.8081 | 1111391.3176
8 | 2579649.9982 | 1111482.9749 | 2579645.9376 | 1111501.4082
9 | 2579674.2936 | 1111374.3094 | 2579674.6906 | 1111372.6636
10 | 2579641.949 | 1111519.5145 | 2579645.9376 | 1111501.4082
11 | 2579850.3497 | 1111574.6791 | 2579862.3466 | 1111577.7526
12 | 2579874.6464 | 1111578.6528 | 2579871.5843 | 1111580.1193 | 2579862.3466 | 1111577.7526
13 | 2579874.6464 | 1111578.6528 | 2579873.1618 | 1111578.2575 | 2579859.8005 | 1111574.767
14 | 2579874.6464 | 1111578.6528 | 2579882.2771 | 1111580.6776
15 | 2579762.9555 | 1111552.1684 | 2579771.4532 | 1111554.3744 | 2579790.8449 | 1111559.4184
16 | 2579762.9555 | 1111552.1684 | 2579758.8174 | 1111567.7564
17 | 2579762.9555 | 1111552.1684 | 2579763.5734 | 1111549.8208
18 | 2579863.7715 | 1111558.5901 | 2579859.8005 | 1111574.767
19 | 2579859.8005 | 1111574.767 | 2579812.1585 | 1111562.2861
20 | 2579895.9953 | 1111584.3178 | 2579882.2771 | 1111580.6776
21 | 2579763.5734 | 1111549.8208 | 2579789.87 | 1111556.4471 | 2579812.1585 | 1111562.2861
22 | 2579750.4477 | 1111545.1958 | 2579750.1587 | 1111546.553 | 2579752.1609 | 1111546.9465 | 2579763.5734 | 1111549.8208
23 | 2579863.7715 | 1111558.5901 | 2579852.0926 | 1111555.5798
24 | 2579863.7715 | 1111558.5901 | 2579865.5477 | 1111553.7485 | 2579872.8541 | 1111525.433
25 | 2579895.9953 | 1111584.3178 | 2579902.1761 | 1111559.6897
26 | 2579750.4477 | 1111545.1958 | 2579756.5005 | 1111523.0067
27 | 2579750.4477 | 1111545.1958 | 2579746.6435 | 1111544.2414 | 2579712.4004 | 1111535.6688
28 | 2579719.5429 | 1111539.7635 | 2579733.646 | 1111543.2845 | 2579750.1587 | 1111546.553 | 2579750.4477 | 1111545.1958
29 | 2579764.2128 | 1111494.7339 | 2579756.5005 | 1111523.0067
30 | 2579712.4004 | 1111535.6688 | 2579700.1973 | 1111532.6138 | 2579696.5677 | 1111531.7073
31 | 2579719.5429 | 1111539.7635 | 2579716.1011 | 1111553.3295
32 | 2579719.5429 | 1111539.7635 | 2579687.9204 | 1111531.8636
33 | 2579714.4115 | 1111576.1773 | 2579715.0577 | 1111572.9506 | 2579714.748 | 1111568.1604 | 2579713.8519 | 1111563.5722 | 2579714.5183 | 1111559.568 | 2579716.1011 | 1111553.3295
34 | 2579852.0926 | 1111555.5798 | 2579851.9633 | 1111555.5464
35 | 2579902.1761 | 1111559.6897 | 2579904.9081 | 1111548.8038 | 2579910.1013 | 1111525.2764
36 | 2579914.2541 | 1111506.4627 | 2579910.1013 | 1111525.2764
37 | 2579837.1188 | 1111551.7201 | 2579851.9633 | 1111555.5464
38 | 2579714.4115 | 1111576.1773 | 2579712.9154 | 1111583.6464
39 | 2579764.2128 | 1111494.7339 | 2579766.1981 | 1111487.4561
40 | 2579692.7859 | 1111530.7629 | 2579696.5677 | 1111531.7073
41 | 2579771.5738 | 1111659.4931 | 2579748.0234 | 1111766.6189
42 | 2579771.5738 | 1111659.4931 | 2579726.1409 | 1111648.2793
43 | 2579712.9154 | 1111583.6464 | 2579726.1409 | 1111648.2793
44 | 2579637.5822 | 1111537.431 | 2579631.7638 | 1111561.3028
45 | 2579641.949 | 1111519.5145 | 2579637.5822 | 1111537.431
46 | 2579626.9768 | 1111565.8775 | 2579628.9758 | 1111557.8218 | 2579632.3843 | 1111544.1028
47 | 2579635.5381 | 1111522.2041 | 2579636.0223 | 1111523.7477 | 2579636.1741 | 1111525.2368 | 2579636.1332 | 1111526.8266 | 2579635.899 | 1111528.4171 | 2579632.6191 | 1111543.1577 | 2579632.3843 | 1111544.1028
48 | 2579641.949 | 1111519.5145 | 2579647.936 | 1111517.1376
49 | 2579641.949 | 1111519.5145 | 2579635.5381 | 1111522.2041
50 | 2579647.936 | 1111517.1376 | 2579649.0298 | 1111518.4679 | 2579650.8348 | 1111519.9403 | 2579653.5964 | 1111521.0093 | 2579665.3636 | 1111523.9157
51 | 2579635.5381 | 1111522.2041 | 2579634.7614 | 1111520.9505 | 2579633.8852 | 1111519.9975 | 2579632.4831 | 1111518.8905 | 2579630.7419 | 1111518.0293 | 2579590.7813 | 1111507.6591 | 2579588.2716 | 1111507.0083
52 | 2579692.7859 | 1111530.7629 | 2579665.8516 | 1111524.0362 | 2579665.3636 | 1111523.9157
53 | 2579571.2647 | 1111500.2881 | 2579582.688 | 1111456.0607
54 | 2579571.2647 | 1111500.2881 | 2579546.3254 | 1111493.883
55 | 2579521.7084 | 1111487.5607 | 2579546.3254 | 1111493.883
56 | 2579588.2716 | 1111507.0083 | 2579558.3209 | 1111499.2424 | 2579557.6753 | 1111499.0785
57 | 2579532.978 | 1111443.7006 | 2579521.7084 | 1111487.5607
58 | 2579521.7084 | 1111487.5607 | 2579509.2292 | 1111484.3582
59 | 2579557.6753 | 1111499.0785 | 2579539.7761 | 1111494.5337
60 | 2579521.9822 | 1111490.0146 | 2579524.7939 | 1111490.7296 | 2579539.7761 | 1111494.5337
61 | 2579458.3602 | 1111472.1348 | 2579464.6284 | 1111475.2261 | 2579478.4001 | 1111478.8589 | 2579490.625 | 1111482.0412 | 2579521.9822 | 1111490.0146
62 | 2579458.3602 | 1111472.1348 | 2579463.6076 | 1111472.6506 | 2579509.2292 | 1111484.3582
63 | 2579686.7437 | 1111322.6987 | 2579674.6906 | 1111372.6636
64 | 2579686.7437 | 1111322.6987 | 2579703.5244 | 1111325.0991 | 2579759.2501 | 1111329.5698
65 | 2579751.9283 | 1111395.134 | 2579752.5314 | 1111389.7335
66 | 2579753.6702 | 1111379.5356 | 2579752.5314 | 1111389.7335
67 | 2579756.4032 | 1111355.063 | 2579753.6702 | 1111379.5356
68 | 2579759.2501 | 1111329.5698 | 2579756.4032 | 1111355.063
69 | 2579759.2501 | 1111329.5698 | 2579788.5231 | 1111333.2805
70 | 2579807.8659 | 1111335.7323 | 2579788.5231 | 1111333.2805
71 | 2579807.8659 | 1111335.7323 | 2579810.2324 | 1111336.0642
72 | 2579807.8659 | 1111335.7323 | 2579805.4384 | 1111356.6059
73 | 2579838.8058 | 1111340.0713 | 2579810.2324 | 1111336.0642
74 | 2579805.4384 | 1111356.6059 | 2579801.7664 | 1111388.181
75 | 2579800.4985 | 1111399.084 | 2579801.7664 | 1111388.181
76 | 2579800.4985 | 1111399.084 | 2579799.1697 | 1111410.5098 | 2579854.3278 | 1111418.4825
77 | 2579854.4379 | 1111418.4984 | 2579854.3278 | 1111418.4825
78 | 2579838.8058 | 1111340.0713 | 2579843.2872 | 1111340.6997
79 | 2579833.3225 | 1111260.1096 | 2579817.6418 | 1111249.2589
80 | 2579833.3225 | 1111260.1096 | 2579834.1377 | 1111260.6738
81 | 2579879.0288 | 1111422.0529 | 2579854.4379 | 1111418.4984
82 | 2579862.0773 | 1111343.3348 | 2579843.2872 | 1111340.6997
83 | 2579834.1377 | 1111260.6738 | 2579864.5727 | 1111281.3079
84 | 2579862.0773 | 1111343.3348 | 2579864.5727 | 1111281.3079
85 | 2579881.8589 | 1111422.462 | 2579879.0288 | 1111422.0529
86 | 2579881.8589 | 1111422.462 | 2579902.2948 | 1111426.1484
87 | 2579862.0773 | 1111343.3348 | 2579879.2501 | 1111345.7431
88 | 2579889.1995 | 1111347.1384 | 2579879.2501 | 1111345.7431

## bus_geodata
| x | y | coords
0 | 2579660.5671 | 1111434.9969
1 | 2579660.7066 | 1111434.3638
2 | 2579655.1533 | 1111459.573
3 | 2579666.5865 | 1111407.6717
4 | 2579652.656 | 1111470.9098
5 | 2579670.0117 | 1111392.123
6 | 2579649.9982 | 1111482.9749
7 | 2579674.2936 | 1111374.3094
8 | 2579633.8081 | 1111391.3176
9 | 2579645.9376 | 1111501.4082
10 | 2579850.3497 | 1111574.6791
11 | 2579862.3466 | 1111577.7526
12 | 2579874.6464 | 1111578.6528
13 | 2579790.8449 | 1111559.4184
14 | 2579762.9555 | 1111552.1684
15 | 2579859.8005 | 1111574.767
16 | 2579882.2771 | 1111580.6776
17 | 2579758.8174 | 1111567.7564
18 | 2579763.5734 | 1111549.8208
19 | 2579863.7715 | 1111558.5901
20 | 2579812.1585 | 1111562.2861
21 | 2579895.9953 | 1111584.3178
22 | 2579750.4477 | 1111545.1958
23 | 2579756.5005 | 1111523.0067
24 | 2579712.4004 | 1111535.6688
25 | 2579719.5429 | 1111539.7635
26 | 2579716.1011 | 1111553.3295
27 | 2579687.9204 | 1111531.8636
28 | 2579852.0926 | 1111555.5798
29 | 2579872.8541 | 1111525.433
30 | 2579902.1761 | 1111559.6897
31 | 2579910.1013 | 1111525.2764
32 | 2579914.2541 | 1111506.4627
33 | 2579851.9633 | 1111555.5464
34 | 2579714.4115 | 1111576.1773
35 | 2579764.2128 | 1111494.7339
36 | 2579696.5677 | 1111531.7073
37 | 2579771.5738 | 1111659.4931
38 | 2579748.0234 | 1111766.6189
39 | 2579726.1409 | 1111648.2793
40 | 2579712.9154 | 1111583.6464
41 | 2579631.7638 | 1111561.3028
42 | 2579637.5822 | 1111537.431
43 | 2579626.9768 | 1111565.8775
44 | 2579632.3843 | 1111544.1028
45 | 2579641.949 | 1111519.5145
46 | 2579647.936 | 1111517.1376
47 | 2579635.5381 | 1111522.2041
48 | 2579665.3636 | 1111523.9157
49 | 2579571.2647 | 1111500.2881
50 | 2579582.688 | 1111456.0607
51 | 2579546.3254 | 1111493.883
52 | 2579588.2716 | 1111507.0083
53 | 2579692.7859 | 1111530.7629
54 | 2579521.7084 | 1111487.5607
55 | 2579557.6753 | 1111499.0785
56 | 2579539.7761 | 1111494.5337
57 | 2579521.9822 | 1111490.0146
58 | 2579458.3602 | 1111472.1348
59 | 2579509.2292 | 1111484.3582
60 | 2579766.1981 | 1111487.4561
61 | 2579674.6906 | 1111372.6636
62 | 2579686.7437 | 1111322.6987
63 | 2579751.9283 | 1111395.134
64 | 2579752.5314 | 1111389.7335
65 | 2579753.6702 | 1111379.5356
66 | 2579756.4032 | 1111355.063
67 | 2579759.2501 | 1111329.5698
68 | 2579788.5231 | 1111333.2805
69 | 2579807.8659 | 1111335.7323
70 | 2579810.2324 | 1111336.0642
71 | 2579805.4384 | 1111356.6059
72 | 2579801.7664 | 1111388.181
73 | 2579800.4985 | 1111399.084
74 | 2579854.3278 | 1111418.4825
75 | 2579838.8058 | 1111340.0713
76 | 2579817.6418 | 1111249.2589
77 | 2579833.3225 | 1111260.1096
78 | 2579854.4379 | 1111418.4984
79 | 2579843.2872 | 1111340.6997
80 | 2579834.1377 | 1111260.6738
81 | 2579864.5727 | 1111281.3079
82 | 2579879.0288 | 1111422.0529
83 | 2579881.8589 | 1111422.462
84 | 2579862.0773 | 1111343.3348
85 | 2579879.2501 | 1111345.7431
86 | 2579889.1995 | 1111347.1384
87 | 2579902.2948 | 1111426.1484
88 | 2579532.978 | 1111443.7006
89 | 2579837.1188 | 1111551.7201
90 | 2579751.2696 | 1111401.0322

## line_std_types
| c_nf_per_km | r_ohm_per_km | x_ohm_per_km | max_i_ka | type | q_mm2 | alpha | voltage_rating
NAYY 4x50 SE | 210 | 0.642 | 0.083 | 0.142 | cs | 50 | 0.00403 | LV
NAYY 4x120 SE | 264 | 0.225 | 0.08 | 0.242 | cs | 120 | 0.00403 | LV
NAYY 4x150 SE | 261 | 0.208 | 0.08 | 0.27 | cs | 150 | 0.00403 | LV
NA2XS2Y 1x95 RM/25 12/20 kV | 216 | 0.313 | 0.132 | 0.252 | cs | 95 | 0.00403 | MV
NA2XS2Y 1x185 RM/25 12/20 kV | 273 | 0.161 | 0.117 | 0.362 | cs | 185 | 0.00403 | MV
NA2XS2Y 1x240 RM/25 12/20 kV | 304 | 0.122 | 0.112 | 0.421 | cs | 240 | 0.00403 | MV
NA2XS2Y 1x95 RM/25 6/10 kV | 315 | 0.313 | 0.123 | 0.249 | cs | 95 | 0.00403 | MV
NA2XS2Y 1x185 RM/25 6/10 kV | 406 | 0.161 | 0.11 | 0.358 | cs | 185 | 0.00403 | MV
NA2XS2Y 1x240 RM/25 6/10 kV | 456 | 0.122 | 0.105 | 0.416 | cs | 240 | 0.00403 | MV
NA2XS2Y 1x150 RM/25 12/20 kV | 250 | 0.206 | 0.116 | 0.319 | cs | 150 | 0.00403 | MV
NA2XS2Y 1x120 RM/25 12/20 kV | 230 | 0.253 | 0.119 | 0.283 | cs | 120 | 0.00403 | MV
NA2XS2Y 1x70 RM/25 12/20 kV | 190 | 0.443 | 0.132 | 0.22 | cs | 70 | 0.00403 | MV
NA2XS2Y 1x150 RM/25 6/10 kV | 360 | 0.206 | 0.11 | 0.315 | cs | 150 | 0.00403 | MV
NA2XS2Y 1x120 RM/25 6/10 kV | 340 | 0.253 | 0.113 | 0.28 | cs | 120 | 0.00403 | MV
NA2XS2Y 1x70 RM/25 6/10 kV | 280 | 0.443 | 0.123 | 0.217 | cs | 70 | 0.00403 | MV
N2XS(FL)2Y 1x120 RM/35 64/110 kV | 112 | 0.153 | 0.166 | 0.366 | cs | 120 | 0.00393 | HV
N2XS(FL)2Y 1x185 RM/35 64/110 kV | 125 | 0.099 | 0.156 | 0.457 | cs | 185 | 0.00393 | HV
N2XS(FL)2Y 1x240 RM/35 64/110 kV | 135 | 0.075 | 0.149 | 0.526 | cs | 240 | 0.00393 | HV
N2XS(FL)2Y 1x300 RM/35 64/110 kV | 144 | 0.06 | 0.144 | 0.588 | cs | 300 | 0.00393 | HV
15-AL1/3-ST1A 0.4 | 11 | 1.8769 | 0.35 | 0.105 | ol | 16 | 0.00403 | LV
24-AL1/4-ST1A 0.4 | 11.25 | 1.2012 | 0.335 | 0.14 | ol | 24 | 0.00403 | LV
48-AL1/8-ST1A 0.4 | 12.2 | 0.5939 | 0.3 | 0.21 | ol | 48 | 0.00403 | LV
94-AL1/15-ST1A 0.4 | 13.2 | 0.306 | 0.29 | 0.35 | ol | 94 | 0.00403 | LV
34-AL1/6-ST1A 10.0 | 9.7 | 0.8342 | 0.36 | 0.17 | ol | 34 | 0.00403 | MV
48-AL1/8-ST1A 10.0 | 10.1 | 0.5939 | 0.35 | 0.21 | ol | 48 | 0.00403 | MV
70-AL1/11-ST1A 10.0 | 10.4 | 0.4132 | 0.339 | 0.29 | ol | 70 | 0.00403 | MV
94-AL1/15-ST1A 10.0 | 10.75 | 0.306 | 0.33 | 0.35 | ol | 94 | 0.00403 | MV
122-AL1/20-ST1A 10.0 | 11.1 | 0.2376 | 0.323 | 0.41 | ol | 122 | 0.00403 | MV
149-AL1/24-ST1A 10.0 | 11.25 | 0.194 | 0.315 | 0.47 | ol | 149 | 0.00403 | MV
34-AL1/6-ST1A 20.0 | 9.15 | 0.8342 | 0.382 | 0.17 | ol | 34 | 0.00403 | MV
48-AL1/8-ST1A 20.0 | 9.5 | 0.5939 | 0.372 | 0.21 | ol | 48 | 0.00403 | MV
70-AL1/11-ST1A 20.0 | 9.7 | 0.4132 | 0.36 | 0.29 | ol | 70 | 0.00403 | MV
94-AL1/15-ST1A 20.0 | 10 | 0.306 | 0.35 | 0.35 | ol | 94 | 0.00403 | MV
122-AL1/20-ST1A 20.0 | 10.3 | 0.2376 | 0.344 | 0.41 | ol | 122 | 0.00403 | MV
149-AL1/24-ST1A 20.0 | 10.5 | 0.194 | 0.337 | 0.47 | ol | 149 | 0.00403 | MV
184-AL1/30-ST1A 20.0 | 10.75 | 0.1571 | 0.33 | 0.535 | ol | 184 | 0.00403 | MV
243-AL1/39-ST1A 20.0 | 11 | 0.1188 | 0.32 | 0.645 | ol | 243 | 0.00403 | MV
48-AL1/8-ST1A 110.0 | 8 | 0.5939 | 0.46 | 0.21 | ol | 48 | 0.00403 | HV
70-AL1/11-ST1A 110.0 | 8.4 | 0.4132 | 0.45 | 0.29 | ol | 70 | 0.00403 | HV
94-AL1/15-ST1A 110.0 | 8.65 | 0.306 | 0.44 | 0.35 | ol | 94 | 0.00403 | HV
122-AL1/20-ST1A 110.0 | 8.5 | 0.2376 | 0.43 | 0.41 | ol | 122 | 0.00403 | HV
149-AL1/24-ST1A 110.0 | 8.75 | 0.194 | 0.41 | 0.47 | ol | 149 | 0.00403 | HV
184-AL1/30-ST1A 110.0 | 8.8 | 0.1571 | 0.4 | 0.535 | ol | 184 | 0.00403 | HV
243-AL1/39-ST1A 110.0 | 9 | 0.1188 | 0.39 | 0.645 | ol | 243 | 0.00403 | HV
305-AL1/39-ST1A 110.0 | 9.2 | 0.0949 | 0.38 | 0.74 | ol | 305 | 0.00403 | HV
490-AL1/64-ST1A 110.0 | 9.75 | 0.059 | 0.37 | 0.96 | ol | 490 | 0.00403 | HV
679-AL1/86-ST1A 110.0 | 9.95 | 0.042 | 0.36 | 1.15 | ol | 679 | 0.00403 | HV
490-AL1/64-ST1A 220.0 | 10 | 0.059 | 0.285 | 0.96 | ol | 490 | 0.00403 | HV
679-AL1/86-ST1A 220.0 | 11.7 | 0.042 | 0.275 | 1.15 | ol | 679 | 0.00403 | HV
490-AL1/64-ST1A 380.0 | 11 | 0.059 | 0.253 | 0.96 | ol | 490 | 0.00403 | HV
679-AL1/86-ST1A 380.0 | 14.6 | 0.042 | 0.25 | 1.15 | ol | 679 | 0.00403 | HV

## trafo_std_types
| i0_percent | pfe_kw | vkr_percent | sn_mva | vn_lv_kv | vn_hv_kv | vk_percent | shift_degree | vector_group | tap_side | tap_neutral | tap_min | tap_max | tap_step_degree | tap_step_percent | tap_phase_shifter
160 MVA 380/110 kV | 0.06 | 60 | 0.25 | 160 | 110 | 380 | 12.2 | 0 | Yy0 | hv | 0 | -9 | 9 | 0 | 1.5 | FALSE
100 MVA 220/110 kV | 0.06 | 55 | 0.26 | 100 | 110 | 220 | 12 | 0 | Yy0 | hv | 0 | -9 | 9 | 0 | 1.5 | FALSE
63 MVA 110/20 kV | 0.04 | 22 | 0.32 | 63 | 20 | 110 | 18 | 150 | YNd5 | hv | 0 | -9 | 9 | 0 | 1.5 | FALSE
40 MVA 110/20 kV | 0.05 | 18 | 0.34 | 40 | 20 | 110 | 16.2 | 150 | YNd5 | hv | 0 | -9 | 9 | 0 | 1.5 | FALSE
25 MVA 110/20 kV | 0.07 | 14 | 0.41 | 25 | 20 | 110 | 12 | 150 | YNd5 | hv | 0 | -9 | 9 | 0 | 1.5 | FALSE
63 MVA 110/10 kV | 0.04 | 22 | 0.32 | 63 | 10 | 110 | 18 | 150 | YNd5 | hv | 0 | -9 | 9 | 0 | 1.5 | FALSE
40 MVA 110/10 kV | 0.05 | 18 | 0.34 | 40 | 10 | 110 | 16.2 | 150 | YNd5 | hv | 0 | -9 | 9 | 0 | 1.5 | FALSE
25 MVA 110/10 kV | 0.07 | 14 | 0.41 | 25 | 10 | 110 | 12 | 150 | YNd5 | hv | 0 | -9 | 9 | 0 | 1.5 | FALSE
0.25 MVA 20/0.4 kV | 0.32 | 0.8 | 1.44 | 0.25 | 0.4 | 20 | 6 | 150 | Yzn5 | hv | 0 | -2 | 2 | 0 | 2.5 | FALSE
0.4 MVA 20/0.4 kV | 0.3375 | 1.35 | 1.425 | 0.4 | 0.4 | 20 | 6 | 150 | Dyn5 | hv | 0 | -2 | 2 | 0 | 2.5 | FALSE
0.63 MVA 20/0.4 kV | 0.2619 | 1.65 | 1.206 | 0.63 | 0.4 | 20 | 6 | 150 | Dyn5 | hv | 0 | -2 | 2 | 0 | 2.5 | FALSE
0.25 MVA 10/0.4 kV | 0.24 | 0.6 | 1.2 | 0.25 | 0.4 | 10 | 4 | 150 | Dyn5 | hv | 0 | -2 | 2 | 0 | 2.5 | FALSE
0.4 MVA 10/0.4 kV | 0.2375 | 0.95 | 1.325 | 0.4 | 0.4 | 10 | 4 | 150 | Dyn5 | hv | 0 | -2 | 2 | 0 | 2.5 | FALSE
0.63 MVA 10/0.4 kV | 0.1873 | 1.18 | 1.0794 | 0.63 | 0.4 | 10 | 4 | 150 | Dyn5 | hv | 0 | -2 | 2 | 0 | 2.5 | FALSE

## trafo3w_std_types
| sn_hv_mva | sn_mv_mva | sn_lv_mva | vn_hv_kv | vn_mv_kv | vn_lv_kv | vk_hv_percent | vk_mv_percent | vk_lv_percent | vkr_hv_percent | vkr_mv_percent | vkr_lv_percent | pfe_kw | i0_percent | shift_mv_degree | shift_lv_degree | vector_group | tap_side | tap_neutral | tap_min | tap_max | tap_step_percent
63/25/38 MVA 110/20/10 kV | 63 | 25 | 38 | 110 | 20 | 10 | 10.4 | 10.4 | 10.4 | 0.28 | 0.32 | 0.35 | 35 | 0.89 | 0 | 0 | YN0yn0yn0 | hv | 0 | -10 | 10 | 1.2
63/25/38 MVA 110/10/10 kV | 63 | 25 | 38 | 110 | 10 | 10 | 10.4 | 10.4 | 10.4 | 0.28 | 0.32 | 0.35 | 35 | 0.89 | 0 | 0 | YN0yn0yn0 | hv | 0 | -10 | 10 | 1.2

## fuse_std_types
| fuse_type | i_rated_a | t_avg | t_min | t_total | x_avg | x_min | x_total
HV 100A | HV 100A | 100 | 0 | [10.0, 3.64, 0.854, 0.281, 0.1, 0.0531, 0.022, 0.01] | [10.0, 4.267, 1.21, 0.403, 0.1, 0.058, 0.022, 0.01] | 0 | [300.0, 350.0, 450.0, 550.0, 700.0, 850.0, 1200.0, 1752.0] | [600.0, 700.0, 900.0, 1150.0, 1665.0, 2000.0, 3000.0, 4313.0]
HV 10A | HV 10A | 10 | 0 | [10.0, 1675.0, 0.344, 0.156, 0.1, 0.0417, 0.0171, 0.01] | [10.0, 1.3, 0.3, 0.155, 0.1, 0.0555, 0.023, 0.01] | 0 | [30.0, 32.0, 35.0, 37.0, 39.0, 50.0, 70.0, 88.0] | [60.0, 70.0, 80.0, 87.0, 94.0, 110.0, 150.0, 216.0]
HV 125A | HV 125A | 125 | 0 | [10.0, 1.82, 0.344, 0.1, 0.0467, 0.0269, 0.01] | [10.0, 2.478, 0.426, 0.1, 0.0427, 0.0211, 0.01] | 0 | [375.0, 500.0, 700.0, 925.0, 1200.0, 1500.0, 2341.0] | [750.0, 1000.0, 1500.0, 2200.0, 3000.0, 4000.0, 5765.0]
HV 160A | HV 160A | 160 | 0 | [10.0, 4.15, 1.03, 0.198, 0.1, 0.051, 0.0172, 0.01] | [10.0, 2.3, 0.734, 0.274, 0.1, 0.046, 0.0177, 0.01] | 0 | [480.0, 550.0, 700.0, 1000.0, 1260.0, 1600.0, 2500.0, 3227.0] | [960.0, 1300.0, 1700.0, 2200.0, 2996.0, 4000.0, 6000.0, 7946.0]
HV 16A | HV 16A | 16 | 0 | [10.0, 0.352, 0.164, 0.1, 0.0649, 0.0342, 0.01] | [10.0, 2.34, 0.722, 0.181, 0.1, 0.055, 0.0296, 0.01] | 0 | [48.0, 60.0, 65.0, 71.0, 80.0, 100.0, 162.0] | [96.0, 110.0, 125.0, 150.0, 168.0, 200.0, 250.0, 398.0]
HV 200A | HV 200A | 200 | 0 | [10.0, 4.267, 1.21, 0.403, 0.1, 0.058, 0.022, 0.01] | [10.0, 3.73, 1.654, 0.328, 0.1, 0.0531, 0.019, 0.01] | 0 | [600.0, 700.0, 900.0, 1150.0, 1665.0, 2000.0, 3000.0, 4313.0] | [1200.0, 1500.0, 1800.0, 2700.0, 3960.0, 5000.0, 7500.0, 10620.0]
HV 20A | HV 20A | 20 | 0 | [10.0, 1.3, 0.3, 0.155, 0.1, 0.0555, 0.023, 0.01] | [10.0, 1.3, 0.161, 0.1, 0.0611, 0.0399, 0.0141, 0.01] | 0 | [60.0, 70.0, 80.0, 87.0, 94.0, 110.0, 150.0, 216.0] | [120.0, 150.0, 200.0, 223.0, 260.0, 300.0, 450.0, 532.0]
HV 25A | HV 25A | 25 | 0 | [10.0, 2.512, 0.833, 0.299, 0.1, 0.0372, 0.0223, 0.01] | [10.0, 3.125, 0.597, 0.198, 0.1, 0.0378, 0.022, 0.01] | 0 | [75.0, 82.0, 90.0, 100.0, 124.0, 170.0, 200.0, 289.0] | [150.0, 170.0, 210.0, 250.0, 294.0, 400.0, 500.0, 711.0]
HV 31.5A | HV 31.5A | 31.5 | 0 | [10.0, 2.34, 0.722, 0.181, 0.1, 0.055, 0.0296, 0.01] | [10.0, 2.84, 0.368, 0.164, 0.1, 0.0621, 0.0378, 0.0195, 0.01] | 0 | [95.0, 110.0, 125.0, 150.0, 165.0, 200.0, 250.0, 390.0] | [189.0, 220.0, 300.0, 350.0, 393.0, 450.0, 530.0, 700.0, 960.0]
HV 40A | HV 40A | 40 | 0 | [10.0, 1.3, 0.161, 0.1, 0.0611, 0.0399, 0.0141, 0.01] | [10.0, 2.05, 0.369, 0.198, 0.1, 0.051, 0.0298, 0.01] | 0 | [120.0, 150.0, 200.0, 223.0, 260.0, 300.0, 450.0, 532.0] | [240.0, 300.0, 400.0, 450.0, 530.0, 650.0, 800.0, 1311.0]
HV 50A | HV 50A | 50 | 0 | [10.0, 3.215, 0.597, 0.198, 0.1, 0.0378, 0.022, 0.01] | [10.0, 3.64, 0.854, 0.281, 0.1, 0.0531, 0.022, 0.01] | 0 | [150.0, 170.0, 210.0, 250.0, 294.0, 400.0, 500.0, 711.0] | [300.0, 350.0, 450.0, 550.0, 700.0, 850.0, 1200.0, 1752.0]
HV 6.3A | HV 6.3A | 6.3 | 0 | [10.0, 1.39, 0.344, 0.168, 0.1, 0.056, 0.0263, 0.01] | [10.0, 1.711, 0.516, 0.198, 0.1, 0.0634, 0.0303, 0.01] | 0 | [19.0, 19.5, 20.4, 20.8, 22.0, 25.0, 32.0, 48.0] | [38.0, 40.0, 43.0, 48.0, 53.0, 60.0, 75.0, 118.0]
HV 63A | HV 63A | 63 | 0 | [10.0, 2.84, 0.368, 0.164, 0.1, 0.0621, 0.0378, 0.0195, 0.01] | [10.0, 1.82, 0.344, 0.1, 0.0467, 0.0269, 0.01] | 0 | [189.0, 220.0, 300.0, 350.0, 393.0, 450.0, 530.0, 700.0, 961.0] | [378.0, 500.0, 700.0, 934.0, 1200.0, 1500.0, 2366.0]
HV 80A | HV 80A | 80 | 0 | [10.0, 2.05, 0.369, 0.198, 0.1, 0.051, 0.0298, 0.01] | [10.0, 4.15, 1.03, 0.198, 0.1, 0.051, 0.0172, 0.01] | 0 | [240.0, 300.0, 400.0, 450.0, 530.0, 650.0, 800.0, 1311.0] | [480.0, 550.0, 700.0, 1000.0, 1260.0, 1600.0, 2500.0, 3227.0]
Siemens NH-1-100 | Siemens NH-1-100 | 100 | [5400.0, 2000.0, 400.0, 20.0, 1.0, 0.2, 0.012, 0.004] | 0 | 0 | [150.0, 190.0, 250.0, 430.0, 900.0, 1250.0, 2700.0, 3600.0] | 0 | 0
Siemens NH-1-125 | Siemens NH-1-125 | 125 | [4800.0, 120.0, 7.0, 0.1, 0.004] | 0 | 0 | [180.0, 400.0, 740.0, 2000.0, 4250.0] | 0 | 0
Siemens NH-1-16 | Siemens NH-1-16 | 16 | [4000.0, 400.0, 2.0, 0.1, 0.04, 0.01] | 0 | 0 | [26.0, 35.0, 75.0, 150.0, 200.0, 300.0] | 0 | 0
Siemens NH-1-160 | Siemens NH-1-160 | 160 | [4800.0, 120.0, 7.0, 0.1, 0.004] | 0 | 0 | [210.0, 500.0, 900.0, 2300.0, 5000.0] | 0 | 0
Siemens NH-1-25 | Siemens NH-1-25 | 25 | [4000.0, 1000.0, 10.0, 0.2, 0.02, 0.01] | 0 | 0 | [40.0, 50.0, 100.0, 210.0, 400.0, 500.0] | 0 | 0
Siemens NH-1-50 | Siemens NH-1-50 | 50 | [4000.0, 40.0, 4.0, 1.0, 0.02, 0.01] | 0 | 0 | [86.0, 200.0, 300.0, 400.0, 1000.0, 1280.0] | 0 | 0
Siemens NH-1-63 | Siemens NH-1-63 | 63 | [4000.0, 100.0, 10.0, 2.0, 0.04, 0.01] | 0 | 0 | [100.0, 200.0, 300.0, 400.0, 1000.0, 1500.0] | 0 | 0
Siemens NH-1-80 | Siemens NH-1-80 | 80 | [4800.0, 120.0, 7.0, 0.1, 0.01] | 0 | 0 | [150.58, 250.0, 450.0, 1150.0, 2470.0] | 0 | 0
Siemens NH-2-1000 | Siemens NH-2-1000 | 1000 | [4800.0, 120.0, 7.0, 0.1, 0.004] | 0 | 0 | [1900.0, 3500.0, 8400.0, 24000.0, 52000.0] | 0 | 0
Siemens NH-2-200 | Siemens NH-2-200 | 200 | [4800.0, 120.0, 7.0, 0.1, 0.004] | 0 | 0 | [280.0, 650.0, 1200.0, 3000.0, 7000.0] | 0 | 0
Siemens NH-2-224 | Siemens NH-2-224 | 224 | [4800.0, 120.0, 7.0, 0.2, 0.04, 0.004] | 0 | 0 | [400.0, 750.0, 1453.0, 3025.0, 4315.0, 7600.0] | 0 | 0
Siemens NH-2-250 | Siemens NH-2-250 | 250 | [4800.0, 120.0, 7.0, 0.1, 0.004] | 0 | 0 | [450.0, 800.0, 1650.0, 4000.0, 8500.0] | 0 | 0
Siemens NH-2-315 | Siemens NH-2-315 | 315 | [4800.0, 120.0, 7.0, 0.1, 0.004] | 0 | 0 | [550.0, 920.0, 1900.0, 5000.0, 11000.0] | 0 | 0
Siemens NH-2-355 | Siemens NH-2-355 | 355 | [4800.0, 120.0, 6.0, 0.1, 0.004] | 0 | 0 | [650.0, 1116.27, 2350.0, 5840.0, 12790.0] | 0 | 0
Siemens NH-2-400 | Siemens NH-2-400 | 400 | [4800.0, 120.0, 7.0, 0.1, 0.004] | 0 | 0 | [720.0, 1350.0, 2800.0, 6500.0, 15000.0] | 0 | 0
Siemens NH-2-425 | Siemens NH-2-425 | 425 | [4800.0, 120.0, 7.0, 0.1, 0.004] | 0 | 0 | [850.0, 1500.0, 3050.0, 7500.0, 16500.0] | 0 | 0
Siemens NH-2-630 | Siemens NH-2-630 | 630 | [4800.0, 120.0, 7.0, 0.1, 0.004] | 0 | 0 | [1200.0, 2000.0, 4800.0, 12000.0, 26000.0] | 0 | 0

## dtypes
| element | column | dtype
0 | bus | name | object
1 | bus | vn_kv | float64
2 | bus | type | object
3 | bus | zone | object
4 | bus | in_service | bool
5 | load | name | object
6 | load | bus | uint32
7 | load | p_mw | float64
8 | load | q_mvar | float64
9 | load | const_z_percent | float64
10 | load | const_i_percent | float64
11 | load | sn_mva | float64
12 | load | scaling | float64
13 | load | in_service | bool
14 | load | type | object
15 | ext_grid | name | object
16 | ext_grid | bus | uint32
17 | ext_grid | vm_pu | float64
18 | ext_grid | va_degree | float64
19 | ext_grid | slack_weight | float64
20 | ext_grid | in_service | bool
21 | line | name | object
22 | line | std_type | object
23 | line | from_bus | uint32
24 | line | to_bus | uint32
25 | line | length_km | float64
26 | line | r_ohm_per_km | float64
27 | line | x_ohm_per_km | float64
28 | line | c_nf_per_km | float64
29 | line | g_us_per_km | float64
30 | line | max_i_ka | float64
31 | line | df | float64
32 | line | parallel | uint32
33 | line | type | object
34 | line | in_service | bool
35 | trafo | name | object
36 | trafo | std_type | object
37 | trafo | hv_bus | uint32
38 | trafo | lv_bus | uint32
39 | trafo | sn_mva | float64
40 | trafo | vn_hv_kv | float64
41 | trafo | vn_lv_kv | float64
42 | trafo | vk_percent | float64
43 | trafo | vkr_percent | float64
44 | trafo | pfe_kw | float64
45 | trafo | i0_percent | float64
46 | trafo | shift_degree | float64
47 | trafo | tap_side | object
48 | trafo | tap_neutral | int32
49 | trafo | tap_min | int32
50 | trafo | tap_max | int32
51 | trafo | tap_step_percent | float64
52 | trafo | tap_step_degree | float64
53 | trafo | tap_pos | int32
54 | trafo | tap_phase_shifter | bool
55 | trafo | parallel | uint32
56 | trafo | df | float64
57 | trafo | in_service | bool
58 | line_geodata | coords | object
59 | bus_geodata | x | float64
60 | bus_geodata | y | float64
61 | bus_geodata | coords | object

## parameters
| version | format_version | converged | OPF_converged | name | f_hz | sn_mva
0 | 2.14.6 | 2.14.0 | FALSE | FALSE |  | 50 | 1