## bus
| name | vn_kv | type | zone | in_service
0 | bus_LV_6141-17_0_6_node_0 | 0.4 | n |  | TRUE
1 | bus_LV_6141-17_0_6_node_1 | 0.4 | n |  | TRUE
2 | bus_LV_6141-17_0_6_node_2 | 0.4 | n |  | TRUE
3 | bus_LV_6141-17_0_6_node_3 | 0.4 | n |  | TRUE
4 | bus_LV_6141-17_0_6_node_4 | 0.4 | n |  | TRUE
5 | bus_LV_6141-17_0_6_node_5 | 0.4 | n |  | TRUE
6 | bus_LV_6141-17_0_6_node_18 | 0.4 | n |  | TRUE
7 | bus_LV_6141-17_0_6_node_51 | 0.4 | n |  | TRUE
8 | bus_LV_6141-17_0_6_node_15 | 0.4 | n |  | TRUE
9 | bus_LV_6141-17_0_6_node_79 | 0.4 | n |  | TRUE
10 | bus_LV_6141-17_0_6_node_87 | 0.4 | n |  | TRUE
11 | bus_LV_6141-17_0_6_node_99 | 0.4 | n |  | TRUE
12 | bus_LV_6141-17_0_6_node_78 | 0.4 | n |  | TRUE
13 | bus_LV_6141-17_0_6_node_93 | 0.4 | n |  | TRUE
14 | bus_LV_6141-17_0_6_node_84 | 0.4 | n |  | TRUE
15 | bus_LV_6141-17_0_6_node_98 | 0.4 | n |  | TRUE
16 | bus_LV_6141-17_0_6_node_16 | 0.4 | n |  | TRUE
17 | bus_LV_6141-17_0_6_node_14 | 0.4 | n |  | TRUE
18 | bus_LV_6141-17_0_6_node_6 | 0.4 | n |  | TRUE
19 | bus_LV_6141-17_0_6_node_7 | 0.4 | n |  | TRUE
20 | bus_LV_6141-17_0_6_node_8 | 0.4 | n |  | TRUE
21 | bus_LV_6141-17_0_6_node_9 | 0.4 | n |  | TRUE
22 | bus_LV_6141-17_0_6_node_10 | 0.4 | n |  | TRUE
23 | bus_LV_6141-17_0_6_node_11 | 0.4 | n |  | TRUE
24 | bus_LV_6141-17_0_6_node_12 | 0.4 | n |  | TRUE
25 | bus_LV_6141-17_0_6_node_17 | 0.4 | n |  | TRUE
26 | bus_LV_6141-17_0_6_node_19 | 0.4 | n |  | TRUE
27 | bus_LV_6141-17_0_6_node_46 | 0.4 | n |  | TRUE
28 | bus_LV_6141-17_0_6_node_20 | 0.4 | n |  | TRUE
29 | bus_LV_6141-17_0_6_node_45 | 0.4 | n |  | TRUE
30 | bus_LV_6141-17_0_6_node_13 | 0.4 | n |  | TRUE
31 | bus_LV_6141-17_0_6_node_49 | 0.4 | n |  | TRUE
32 | bus_LV_6141-17_0_6_node_77 | 0.4 | n |  | TRUE
33 | bus_LV_6141-17_0_6_node_80 | 0.4 | n |  | TRUE
34 | bus_LV_6141-17_0_6_node_81 | 0.4 | n |  | TRUE
35 | bus_LV_6141-17_0_6_node_82 | 0.4 | n |  | TRUE
36 | bus_LV_6141-17_0_6_node_83 | 0.4 | n |  | TRUE
37 | bus_LV_6141-17_0_6_node_85 | 0.4 | n |  | TRUE
38 | bus_LV_6141-17_0_6_node_86 | 0.4 | n |  | TRUE
39 | bus_LV_6141-17_0_6_node_89 | 0.4 | n |  | TRUE
40 | bus_LV_6141-17_0_6_node_90 | 0.4 | n |  | TRUE
41 | bus_LV_6141-17_0_6_node_91 | 0.4 | n |  | TRUE
42 | bus_LV_6141-17_0_6_node_92 | 0.4 | n |  | TRUE
43 | bus_LV_6141-17_0_6_node_94 | 0.4 | n |  | TRUE
44 | bus_LV_6141-17_0_6_node_95 | 0.4 | n |  | TRUE
45 | bus_LV_6141-17_0_6_node_96 | 0.4 | n |  | TRUE
46 | bus_LV_6141-17_0_6_node_21 | 0.4 | n |  | TRUE
47 | bus_LV_6141-17_0_6_node_22 | 0.4 | n |  | TRUE
48 | bus_LV_6141-17_0_6_node_23 | 0.4 | n |  | TRUE
49 | bus_LV_6141-17_0_6_node_24 | 0.4 | n |  | TRUE
50 | bus_LV_6141-17_0_6_node_25 | 0.4 | n |  | TRUE
51 | bus_LV_6141-17_0_6_node_29 | 0.4 | n |  | TRUE
52 | bus_LV_6141-17_0_6_node_31 | 0.4 | n |  | TRUE
53 | bus_LV_6141-17_0_6_node_32 | 0.4 | n |  | TRUE
54 | bus_LV_6141-17_0_6_node_27 | 0.4 | n |  | TRUE
55 | bus_LV_6141-17_0_6_node_47 | 0.4 | n |  | TRUE
56 | bus_LV_6141-17_0_6_node_26 | 0.4 | n |  | TRUE
57 | bus_LV_6141-17_0_6_node_28 | 0.4 | n |  | TRUE
58 | bus_LV_6141-17_0_6_node_30 | 0.4 | n |  | TRUE
59 | bus_LV_6141-17_0_6_node_33 | 0.4 | n |  | TRUE
60 | bus_LV_6141-17_0_6_node_48 | 0.4 | n |  | TRUE
61 | bus_LV_6141-17_0_6_node_34 | 0.4 | n |  | TRUE
62 | bus_LV_6141-17_0_6_node_35 | 0.4 | n |  | TRUE
63 | bus_LV_6141-17_0_6_node_53 | 0.4 | n |  | TRUE
64 | bus_LV_6141-17_0_6_node_60 | 0.4 | n |  | TRUE
65 | bus_LV_6141-17_0_6_node_38 | 0.4 | n |  | TRUE
66 | bus_LV_6141-17_0_6_node_36 | 0.4 | n |  | TRUE
67 | bus_LV_6141-17_0_6_node_37 | 0.4 | n |  | TRUE
68 | bus_LV_6141-17_0_6_node_39 | 0.4 | n |  | TRUE
69 | bus_LV_6141-17_0_6_node_40 | 0.4 | n |  | TRUE
70 | bus_LV_6141-17_0_6_node_41 | 0.4 | n |  | TRUE
71 | bus_LV_6141-17_0_6_node_61 | 0.4 | n |  | TRUE
72 | bus_LV_6141-17_0_6_node_42 | 0.4 | n |  | TRUE
73 | bus_LV_6141-17_0_6_node_43 | 0.4 | n |  | TRUE
74 | bus_LV_6141-17_0_6_node_44 | 0.4 | n |  | TRUE
75 | bus_LV_6141-17_0_6_node_50 | 0.4 | n |  | TRUE
76 | bus_LV_6141-17_0_6_node_52 | 0.4 | n |  | TRUE
77 | bus_LV_6141-17_0_6_node_74 | 0.4 | n |  | TRUE
78 | bus_LV_6141-17_0_6_node_75 | 0.4 | n |  | TRUE
79 | bus_LV_6141-17_0_6_node_73 | 0.4 | n |  | TRUE
80 | bus_LV_6141-17_0_6_node_76 | 0.4 | n |  | TRUE
81 | bus_LV_6141-17_0_6_node_54 | 0.4 | n |  | TRUE
82 | bus_LV_6141-17_0_6_node_55 | 0.4 | n |  | TRUE
83 | bus_LV_6141-17_0_6_node_56 | 0.4 | n |  | TRUE
84 | bus_LV_6141-17_0_6_node_57 | 0.4 | n |  | TRUE
85 | bus_LV_6141-17_0_6_node_58 | 0.4 | n |  | TRUE
86 | bus_LV_6141-17_0_6_node_59 | 0.4 | n |  | TRUE
87 | bus_LV_6141-17_0_6_node_64 | 0.4 | n |  | TRUE
88 | bus_LV_6141-17_0_6_node_65 | 0.4 | n |  | TRUE
89 | bus_LV_6141-17_0_6_node_62 | 0.4 | n |  | TRUE
90 | bus_LV_6141-17_0_6_node_63 | 0.4 | n |  | TRUE
91 | bus_LV_6141-17_0_6_node_66 | 0.4 | n |  | TRUE
92 | bus_LV_6141-17_0_6_node_67 | 0.4 | n |  | TRUE
93 | bus_LV_6141-17_0_6_node_70 | 0.4 | n |  | TRUE
94 | bus_LV_6141-17_0_6_node_88 | 0.4 | n |  | TRUE
95 | bus_LV_6141-17_0_6_node_68 | 0.4 | n |  | TRUE
96 | bus_LV_6141-17_0_6_node_69 | 0.4 | n |  | TRUE
97 | bus_LV_6141-17_0_6_node_71 | 0.4 | n |  | TRUE
98 | bus_LV_6141-17_0_6_node_72 | 0.4 | n |  | TRUE
99 | bus_MV_104_0_node_41 | 20 | n |  | TRUE

## load
| name | bus | p_mw | q_mvar | const_z_percent | const_i_percent | sn_mva | scaling | in_service | type
0 | LV_6141-17_0_6_load_0 | 0 | 0.00541 | 0.0013559 | 0 | 0 |  | 1 | TRUE | wye
1 | LV_6141-17_0_6_load_1 | 1 | 0.0050445 | 0.0012643 | 0 | 0 |  | 1 | TRUE | wye
2 | LV_6141-17_0_6_load_3 | 3 | 0.00082893 | 0.00020775 | 0 | 0 |  | 1 | TRUE | wye
3 | LV_6141-17_0_6_load_51 | 7 | 0.013884 | 0.0034798 | 0 | 0 |  | 1 | TRUE | wye
4 | LV_6141-17_0_6_load_79 | 9 | 0.00018295 | 4.5852e-05 | 0 | 0 |  | 1 | TRUE | wye
5 | LV_6141-17_0_6_load_99 | 11 | 0.0070182 | 0.0017589 | 0 | 0 |  | 1 | TRUE | wye
6 | LV_6141-17_0_6_load_78 | 12 | 0.00024737 | 6.1996e-05 | 0 | 0 |  | 1 | TRUE | wye
7 | LV_6141-17_0_6_load_93 | 13 | 0.0011253 | 0.00028203 | 0 | 0 |  | 1 | TRUE | wye
8 | LV_6141-17_0_6_load_98 | 15 | 0.00022433 | 5.6222e-05 | 0 | 0 |  | 1 | TRUE | wye
9 | LV_6141-17_0_6_load_16 | 16 | 0.0089471 | 0.0022424 | 0 | 0 |  | 1 | TRUE | wye
10 | LV_6141-17_0_6_load_6 | 18 | 0.0042169 | 0.0010569 | 0 | 0 |  | 1 | TRUE | wye
11 | LV_6141-17_0_6_load_7 | 19 | 0.0025983 | 0.0006512 | 0 | 0 |  | 1 | TRUE | wye
12 | LV_6141-17_0_6_load_9 | 21 | 0.0049872 | 0.0012499 | 0 | 0 |  | 1 | TRUE | wye
13 | LV_6141-17_0_6_load_10 | 22 | 0.0061205 | 0.0015339 | 0 | 0 |  | 1 | TRUE | wye
14 | LV_6141-17_0_6_load_11 | 23 | 0.0040395 | 0.0010124 | 0 | 0 |  | 1 | TRUE | wye
15 | LV_6141-17_0_6_load_12 | 24 | 0.0097275 | 0.0024379 | 0 | 0 |  | 1 | TRUE | wye
16 | LV_6141-17_0_6_load_17 | 25 | 0.0030017 | 0.00075231 | 0 | 0 |  | 1 | TRUE | wye
17 | LV_6141-17_0_6_load_19 | 26 | 0.0063796 | 0.0015989 | 0 | 0 |  | 1 | TRUE | wye
18 | LV_6141-17_0_6_load_46 | 27 | 0.0068456 | 0.0017157 | 0 | 0 |  | 1 | TRUE | wye
19 | LV_6141-17_0_6_load_20 | 28 | 0.0077622 | 0.0019454 | 0 | 0 |  | 1 | TRUE | wye
20 | LV_6141-17_0_6_load_13 | 30 | 0.0037446 | 0.00093847 | 0 | 0 |  | 1 | TRUE | wye
21 | LV_6141-17_0_6_load_77 | 32 | 0.0086117 | 0.0021583 | 0 | 0 |  | 1 | TRUE | wye
22 | LV_6141-17_0_6_load_80 | 33 | 0.012851 | 0.0032207 | 0 | 0 |  | 1 | TRUE | wye
23 | LV_6141-17_0_6_load_81 | 34 | 0.0020302 | 0.00050881 | 0 | 0 |  | 1 | TRUE | wye
24 | LV_6141-17_0_6_load_82 | 35 | 0.0021442 | 0.00053739 | 0 | 0 |  | 1 | TRUE | wye
25 | LV_6141-17_0_6_load_85 | 37 | 0.0016041 | 0.00040203 | 0 | 0 |  | 1 | TRUE | wye
26 | LV_6141-17_0_6_load_89 | 39 | 0.0025111 | 0.00062935 | 0 | 0 |  | 1 | TRUE | wye
27 | LV_6141-17_0_6_load_90 | 40 | 0.001373 | 0.0003441 | 0 | 0 |  | 1 | TRUE | wye
28 | LV_6141-17_0_6_load_92 | 42 | 0.0017433 | 0.00043691 | 0 | 0 |  | 1 | TRUE | wye
29 | LV_6141-17_0_6_load_94 | 43 | 0.0013006 | 0.00032595 | 0 | 0 |  | 1 | TRUE | wye
30 | LV_6141-17_0_6_load_95 | 44 | 0.0070156 | 0.0017583 | 0 | 0 |  | 1 | TRUE | wye
31 | LV_6141-17_0_6_load_96 | 45 | 0.00018789 | 4.7088e-05 | 0 | 0 |  | 1 | TRUE | wye
32 | LV_6141-17_0_6_load_21 | 46 | 0.0079012 | 0.0019802 | 0 | 0 |  | 1 | TRUE | wye
33 | LV_6141-17_0_6_load_22 | 47 | 0.0092255 | 0.0023121 | 0 | 0 |  | 1 | TRUE | wye
34 | LV_6141-17_0_6_load_23 | 48 | 0.0052237 | 0.0013092 | 0 | 0 |  | 1 | TRUE | wye
35 | LV_6141-17_0_6_load_24 | 49 | 0.012727 | 0.0031896 | 0 | 0 |  | 1 | TRUE | wye
36 | LV_6141-17_0_6_load_31 | 52 | 0.0099144 | 0.0024848 | 0 | 0 |  | 1 | TRUE | wye
37 | LV_6141-17_0_6_load_32 | 53 | 0.0098895 | 0.0024786 | 0 | 0 |  | 1 | TRUE | wye
38 | LV_6141-17_0_6_load_27 | 54 | 0.0049144 | 0.0012317 | 0 | 0 |  | 1 | TRUE | wye
39 | LV_6141-17_0_6_load_47 | 55 | 0.025528 | 0.0063979 | 0 | 0 |  | 1 | TRUE | wye
40 | LV_6141-17_0_6_load_26 | 56 | 0.004409 | 0.001105 | 0 | 0 |  | 1 | TRUE | wye
41 | LV_6141-17_0_6_load_28 | 57 | 0.0047542 | 0.0011915 | 0 | 0 |  | 1 | TRUE | wye
42 | LV_6141-17_0_6_load_30 | 58 | 0.0085558 | 0.0021443 | 0 | 0 |  | 1 | TRUE | wye
43 | LV_6141-17_0_6_load_33 | 59 | 0.0043436 | 0.0010886 | 0 | 0 |  | 1 | TRUE | wye
44 | LV_6141-17_0_6_load_34 | 61 | 0.0085242 | 0.0021364 | 0 | 0 |  | 1 | TRUE | wye
45 | LV_6141-17_0_6_load_35 | 62 | 0.0036706 | 0.00091994 | 0 | 0 |  | 1 | TRUE | wye
46 | LV_6141-17_0_6_load_38 | 65 | 0.0075922 | 0.0019028 | 0 | 0 |  | 1 | TRUE | wye
47 | LV_6141-17_0_6_load_36 | 66 | 0.0054517 | 0.0013663 | 0 | 0 |  | 1 | TRUE | wye
48 | LV_6141-17_0_6_load_37 | 67 | 0.0079139 | 0.0019834 | 0 | 0 |  | 1 | TRUE | wye
49 | LV_6141-17_0_6_load_39 | 68 | 0.0065237 | 0.001635 | 0 | 0 |  | 1 | TRUE | wye
50 | LV_6141-17_0_6_load_40 | 69 | 0.0047255 | 0.0011843 | 0 | 0 |  | 1 | TRUE | wye
51 | LV_6141-17_0_6_load_41 | 70 | 0.010026 | 0.0025127 | 0 | 0 |  | 1 | TRUE | wye
52 | LV_6141-17_0_6_load_61 | 71 | 0.013653 | 0.0034218 | 0 | 0 |  | 1 | TRUE | wye
53 | LV_6141-17_0_6_load_42 | 72 | 0.0048088 | 0.0012052 | 0 | 0 |  | 1 | TRUE | wye
54 | LV_6141-17_0_6_load_43 | 73 | 0.0062511 | 0.0015667 | 0 | 0 |  | 1 | TRUE | wye
55 | LV_6141-17_0_6_load_44 | 74 | 0.0031152 | 0.00078073 | 0 | 0 |  | 1 | TRUE | wye
56 | LV_6141-17_0_6_load_50 | 75 | 0.012613 | 0.003161 | 0 | 0 |  | 1 | TRUE | wye
57 | LV_6141-17_0_6_load_52 | 76 | 0.0076076 | 0.0019066 | 0 | 0 |  | 1 | TRUE | wye
58 | LV_6141-17_0_6_load_74 | 77 | 0.0095924 | 0.0024041 | 0 | 0 |  | 1 | TRUE | wye
59 | LV_6141-17_0_6_load_73 | 79 | 0.0091856 | 0.0023021 | 0 | 0 |  | 1 | TRUE | wye
60 | LV_6141-17_0_6_load_76 | 80 | 0.014486 | 0.0036306 | 0 | 0 |  | 1 | TRUE | wye
61 | LV_6141-17_0_6_load_54 | 81 | 0.010341 | 0.0025918 | 0 | 0 |  | 1 | TRUE | wye
62 | LV_6141-17_0_6_load_55 | 82 | 0.011458 | 0.0028717 | 0 | 0 |  | 1 | TRUE | wye
63 | LV_6141-17_0_6_load_57 | 84 | 0.0088237 | 0.0022114 | 0 | 0 |  | 1 | TRUE | wye
64 | LV_6141-17_0_6_load_58 | 85 | 0.010436 | 0.0026154 | 0 | 0 |  | 1 | TRUE | wye
65 | LV_6141-17_0_6_load_59 | 86 | 0.009947 | 0.002493 | 0 | 0 |  | 1 | TRUE | wye
66 | LV_6141-17_0_6_load_64 | 87 | 0.011389 | 0.0028543 | 0 | 0 |  | 1 | TRUE | wye
67 | LV_6141-17_0_6_load_65 | 88 | 0.0021365 | 0.00053547 | 0 | 0 |  | 1 | TRUE | wye
68 | LV_6141-17_0_6_load_62 | 89 | 0.014913 | 0.0037376 | 0 | 0 |  | 1 | TRUE | wye
69 | LV_6141-17_0_6_load_66 | 91 | 0.010539 | 0.0026414 | 0 | 0 |  | 1 | TRUE | wye
70 | LV_6141-17_0_6_load_67 | 92 | 0.013057 | 0.0032725 | 0 | 0 |  | 1 | TRUE | wye
71 | LV_6141-17_0_6_load_70 | 93 | 0.009789 | 0.0024534 | 0 | 0 |  | 1 | TRUE | wye
72 | LV_6141-17_0_6_load_88 | 94 | 0.006682 | 0.0016747 | 0 | 0 |  | 1 | TRUE | wye
73 | LV_6141-17_0_6_load_68 | 95 | 0.0040458 | 0.001014 | 0 | 0 |  | 1 | TRUE | wye
74 | LV_6141-17_0_6_load_69 | 96 | 0.0044343 | 0.0011113 | 0 | 0 |  | 1 | TRUE | wye
75 | LV_6141-17_0_6_load_71 | 97 | 0.014573 | 0.0036524 | 0 | 0 |  | 1 | TRUE | wye
76 | LV_6141-17_0_6_load_72 | 98 | 0.0024705 | 0.00061916 | 0 | 0 |  | 1 | TRUE | wye

## ext_grid
| name | bus | vm_pu | va_degree | slack_weight | in_service
0 |  | 47 | 1 | 0 | 1 | TRUE

## line
| name | std_type | from_bus | to_bus | length_km | r_ohm_per_km | x_ohm_per_km | c_nf_per_km | g_us_per_km | max_i_ka | df | parallel | type | in_service
0 | LV_6141-17_0_6_line_0 |  | 0 | 1 | 0.13226 | 0.125 | 0.08 | 261 | 0 | 0.364 | 1 | 1 | cs | TRUE
1 | LV_6141-17_0_6_line_1 |  | 0 | 2 | 0.31525 | 0.125 | 0.08 | 261 | 0 | 0.364 | 1 | 1 | cs | TRUE
2 | LV_6141-17_0_6_line_2 |  | 1 | 3 | 0.037003 | 0.125 | 0.08 | 261 | 0 | 0.364 | 1 | 1 | cs | TRUE
3 | LV_6141-17_0_6_line_3 |  | 2 | 4 | 0.071007 | 0.125 | 0.08 | 261 | 0 | 0.364 | 1 | 1 | cs | TRUE
4 | LV_6141-17_0_6_line_4 |  | 2 | 5 | 0.11894 | 0.125 | 0.08 | 261 | 0 | 0.364 | 1 | 1 | cs | TRUE
5 | LV_6141-17_0_6_line_5 |  | 4 | 9 | 0.060488 | 0.125 | 0.08 | 261 | 0 | 0.364 | 1 | 1 | cs | TRUE
6 | LV_6141-17_0_6_line_6 |  | 4 | 10 | 0.29854 | 0.125 | 0.08 | 261 | 0 | 0.364 | 1 | 5 | cs | TRUE
7 | LV_6141-17_0_6_line_7 |  | 4 | 6 | 0.54787 | 0.125 | 0.08 | 261 | 0 | 0.364 | 1 | 5 | cs | TRUE
8 | LV_6141-17_0_6_line_8 |  | 5 | 11 | 0.07002 | 0.125 | 0.08 | 261 | 0 | 0.364 | 1 | 1 | cs | TRUE
9 | LV_6141-17_0_6_line_9 |  | 6 | 7 | 0.11322 | 0.125 | 0.08 | 261 | 0 | 0.364 | 1 | 5 | cs | TRUE
10 | LV_6141-17_0_6_line_10 |  | 6 | 8 | 0.40342 | 0.125 | 0.08 | 261 | 0 | 0.364 | 1 | 5 | cs | TRUE
11 | LV_6141-17_0_6_line_11 |  | 7 | 31 | 0.015842 | 0.125 | 0.08 | 261 | 0 | 0.364 | 1 | 5 | cs | TRUE
12 | LV_6141-17_0_6_line_12 |  | 8 | 16 | 0.031554 | 0.125 | 0.08 | 261 | 0 | 0.364 | 1 | 2 | cs | TRUE
13 | LV_6141-17_0_6_line_13 |  | 8 | 17 | 0.15525 | 0.125 | 0.08 | 261 | 0 | 0.364 | 1 | 1 | cs | TRUE
14 | LV_6141-17_0_6_line_14 |  | 9 | 12 | 0.083032 | 0.125 | 0.08 | 261 | 0 | 0.364 | 1 | 1 | cs | TRUE
15 | LV_6141-17_0_6_line_15 |  | 10 | 13 | 0.044449 | 0.125 | 0.08 | 261 | 0 | 0.364 | 1 | 1 | cs | TRUE
16 | LV_6141-17_0_6_line_16 |  | 10 | 14 | 0.31879 | 0.125 | 0.08 | 261 | 0 | 0.364 | 1 | 5 | cs | TRUE
17 | LV_6141-17_0_6_line_17 |  | 11 | 15 | 0.10425 | 0.125 | 0.08 | 261 | 0 | 0.364 | 1 | 1 | cs | TRUE
18 | LV_6141-17_0_6_line_18 |  | 12 | 32 | 0.4539 | 0.125 | 0.08 | 261 | 0 | 0.364 | 1 | 1 | cs | TRUE
19 | LV_6141-17_0_6_line_19 |  | 13 | 43 | 0.015838 | 0.125 | 0.08 | 261 | 0 | 0.364 | 1 | 1 | cs | TRUE
20 | LV_6141-17_0_6_line_20 |  | 14 | 38 | 0.057495 | 0.125 | 0.08 | 261 | 0 | 0.364 | 1 | 1 | cs | TRUE
21 | LV_6141-17_0_6_line_21 |  | 14 | 35 | 0.236 | 0.125 | 0.08 | 261 | 0 | 0.364 | 1 | 2 | cs | TRUE
22 | LV_6141-17_0_6_line_22 |  | 15 | 45 | 0.010982 | 0.125 | 0.08 | 261 | 0 | 0.364 | 1 | 1 | cs | TRUE
23 | LV_6141-17_0_6_line_23 |  | 16 | 25 | 0.016539 | 0.125 | 0.08 | 261 | 0 | 0.364 | 1 | 1 | cs | TRUE
24 | LV_6141-17_0_6_line_24 |  | 17 | 30 | 0.029897 | 0.125 | 0.08 | 261 | 0 | 0.364 | 1 | 1 | cs | TRUE
25 | LV_6141-17_0_6_line_25 |  | 18 | 19 | 0.006513 | 0.125 | 0.08 | 261 | 0 | 0.364 | 1 | 1 | cs | TRUE
26 | LV_6141-17_0_6_line_26 |  | 18 | 20 | 0.025476 | 0.125 | 0.08 | 261 | 0 | 0.364 | 1 | 1 | cs | TRUE
27 | LV_6141-17_0_6_line_27 |  | 19 | 21 | 0.017107 | 0.125 | 0.08 | 261 | 0 | 0.364 | 1 | 1 | cs | TRUE
28 | LV_6141-17_0_6_line_28 |  | 20 | 22 | 0.018636 | 0.125 | 0.08 | 261 | 0 | 0.364 | 1 | 1 | cs | TRUE
29 | LV_6141-17_0_6_line_29 |  | 20 | 23 | 0.041076 | 0.125 | 0.08 | 261 | 0 | 0.364 | 1 | 1 | cs | TRUE
30 | LV_6141-17_0_6_line_30 |  | 20 | 24 | 0.062117 | 0.125 | 0.08 | 261 | 0 | 0.364 | 1 | 1 | cs | TRUE
31 | LV_6141-17_0_6_line_31 |  | 21 | 25 | 0.00091367 | 0.125 | 0.08 | 261 | 0 | 0.364 | 1 | 1 | cs | TRUE
32 | LV_6141-17_0_6_line_32 |  | 22 | 26 | 0.0029275 | 0.125 | 0.08 | 261 | 0 | 0.364 | 1 | 1 | cs | TRUE
33 | LV_6141-17_0_6_line_33 |  | 23 | 27 | 0.03519 | 0.125 | 0.08 | 261 | 0 | 0.364 | 1 | 1 | cs | TRUE
34 | LV_6141-17_0_6_line_34 |  | 26 | 28 | 0.028511 | 0.125 | 0.08 | 261 | 0 | 0.364 | 1 | 1 | cs | TRUE
35 | LV_6141-17_0_6_line_35 |  | 27 | 29 | 0.0077871 | 0.125 | 0.08 | 261 | 0 | 0.364 | 1 | 1 | cs | TRUE
36 | LV_6141-17_0_6_line_36 |  | 28 | 46 | 0.0074375 | 0.125 | 0.08 | 261 | 0 | 0.364 | 1 | 1 | cs | TRUE
37 | LV_6141-17_0_6_line_37 |  | 29 | 73 | 0.015549 | 0.125 | 0.08 | 261 | 0 | 0.364 | 1 | 1 | cs | TRUE
38 | LV_6141-17_0_6_line_38 |  | 31 | 76 | 0.025243 | 0.125 | 0.08 | 261 | 0 | 0.364 | 1 | 1 | cs | TRUE
39 | LV_6141-17_0_6_line_39 |  | 31 | 60 | 0.016398 | 0.125 | 0.08 | 261 | 0 | 0.364 | 1 | 5 | cs | TRUE
40 | LV_6141-17_0_6_line_40 |  | 33 | 34 | 0.0046575 | 0.125 | 0.08 | 261 | 0 | 0.364 | 1 | 1 | cs | TRUE
41 | LV_6141-17_0_6_line_41 |  | 33 | 35 | 0.032969 | 0.125 | 0.08 | 261 | 0 | 0.364 | 1 | 1 | cs | TRUE
42 | LV_6141-17_0_6_line_42 |  | 34 | 36 | 0.043215 | 0.125 | 0.08 | 261 | 0 | 0.364 | 1 | 1 | cs | TRUE
43 | LV_6141-17_0_6_line_43 |  | 36 | 37 | 0.018192 | 0.125 | 0.08 | 261 | 0 | 0.364 | 1 | 1 | cs | TRUE
44 | LV_6141-17_0_6_line_44 |  | 38 | 39 | 0.010374 | 0.125 | 0.08 | 261 | 0 | 0.364 | 1 | 1 | cs | TRUE
45 | LV_6141-17_0_6_line_45 |  | 39 | 40 | 0.018309 | 0.125 | 0.08 | 261 | 0 | 0.364 | 1 | 1 | cs | TRUE
46 | LV_6141-17_0_6_line_46 |  | 40 | 41 | 0.012057 | 0.125 | 0.08 | 261 | 0 | 0.364 | 1 | 1 | cs | TRUE
47 | LV_6141-17_0_6_line_47 |  | 41 | 42 | 0.0088289 | 0.125 | 0.08 | 261 | 0 | 0.364 | 1 | 1 | cs | TRUE
48 | LV_6141-17_0_6_line_48 |  | 44 | 45 | 0.2819 | 0.125 | 0.08 | 261 | 0 | 0.364 | 1 | 1 | cs | TRUE
49 | LV_6141-17_0_6_line_49 |  | 47 | 48 | 0.028449 | 0.125 | 0.08 | 261 | 0 | 0.364 | 1 | 5 | cs | TRUE
50 | LV_6141-17_0_6_line_50 |  | 47 | 49 | 0.024008 | 0.125 | 0.08 | 261 | 0 | 0.364 | 1 | 1 | cs | TRUE
51 | LV_6141-17_0_6_line_51 |  | 48 | 50 | 0.032725 | 0.125 | 0.08 | 261 | 0 | 0.364 | 1 | 5 | cs | TRUE
52 | LV_6141-17_0_6_line_52 |  | 50 | 51 | 0.027945 | 0.125 | 0.08 | 261 | 0 | 0.364 | 1 | 5 | cs | TRUE
53 | LV_6141-17_0_6_line_53 |  | 50 | 52 | 0.012018 | 0.125 | 0.08 | 261 | 0 | 0.364 | 1 | 5 | cs | TRUE
54 | LV_6141-17_0_6_line_54 |  | 51 | 53 | 0.014911 | 0.125 | 0.08 | 261 | 0 | 0.364 | 1 | 5 | cs | TRUE
55 | LV_6141-17_0_6_line_55 |  | 51 | 54 | 0.018696 | 0.125 | 0.08 | 261 | 0 | 0.364 | 1 | 1 | cs | TRUE
56 | LV_6141-17_0_6_line_56 |  | 52 | 55 | 0.064656 | 0.125 | 0.08 | 261 | 0 | 0.364 | 1 | 5 | cs | TRUE
57 | LV_6141-17_0_6_line_57 |  | 53 | 59 | 0.0062255 | 0.125 | 0.08 | 261 | 0 | 0.364 | 1 | 2 | cs | TRUE
58 | LV_6141-17_0_6_line_58 |  | 54 | 56 | 0.018156 | 0.125 | 0.08 | 261 | 0 | 0.364 | 1 | 1 | cs | TRUE
59 | LV_6141-17_0_6_line_59 |  | 55 | 60 | 0.0097155 | 0.125 | 0.08 | 261 | 0 | 0.364 | 1 | 5 | cs | TRUE
60 | LV_6141-17_0_6_line_60 |  | 56 | 57 | 0.012037 | 0.125 | 0.08 | 261 | 0 | 0.364 | 1 | 1 | cs | TRUE
61 | LV_6141-17_0_6_line_61 |  | 57 | 58 | 0.020432 | 0.125 | 0.08 | 261 | 0 | 0.364 | 1 | 1 | cs | TRUE
62 | LV_6141-17_0_6_line_62 |  | 59 | 61 | 0.011468 | 0.125 | 0.08 | 261 | 0 | 0.364 | 1 | 1 | cs | TRUE
63 | LV_6141-17_0_6_line_63 |  | 60 | 75 | 0.0094675 | 0.125 | 0.08 | 261 | 0 | 0.364 | 1 | 1 | cs | TRUE
64 | LV_6141-17_0_6_line_64 |  | 61 | 62 | 0.0023466 | 0.125 | 0.08 | 261 | 0 | 0.364 | 1 | 1 | cs | TRUE
65 | LV_6141-17_0_6_line_65 |  | 62 | 63 | 0.015206 | 0.125 | 0.08 | 261 | 0 | 0.364 | 1 | 1 | cs | TRUE
66 | LV_6141-17_0_6_line_66 |  | 63 | 64 | 0.030792 | 0.125 | 0.08 | 261 | 0 | 0.364 | 1 | 1 | cs | TRUE
67 | LV_6141-17_0_6_line_67 |  | 63 | 65 | 0.01044 | 0.125 | 0.08 | 261 | 0 | 0.364 | 1 | 1 | cs | TRUE
68 | LV_6141-17_0_6_line_68 |  | 64 | 71 | 0.0017987 | 0.125 | 0.08 | 261 | 0 | 0.364 | 1 | 1 | cs | TRUE
69 | LV_6141-17_0_6_line_69 |  | 64 | 70 | 0.018103 | 0.125 | 0.08 | 261 | 0 | 0.364 | 1 | 1 | cs | TRUE
70 | LV_6141-17_0_6_line_70 |  | 65 | 67 | 0.010973 | 0.125 | 0.08 | 261 | 0 | 0.364 | 1 | 1 | cs | TRUE
71 | LV_6141-17_0_6_line_71 |  | 66 | 67 | 0.03176 | 0.125 | 0.08 | 261 | 0 | 0.364 | 1 | 1 | cs | TRUE
72 | LV_6141-17_0_6_line_72 |  | 68 | 69 | 0.010052 | 0.125 | 0.08 | 261 | 0 | 0.364 | 1 | 1 | cs | TRUE
73 | LV_6141-17_0_6_line_73 |  | 69 | 70 | 0.039396 | 0.125 | 0.08 | 261 | 0 | 0.364 | 1 | 1 | cs | TRUE
74 | LV_6141-17_0_6_line_74 |  | 71 | 89 | 0.026497 | 0.125 | 0.08 | 261 | 0 | 0.364 | 1 | 1 | cs | TRUE
75 | LV_6141-17_0_6_line_75 |  | 72 | 73 | 0.036079 | 0.125 | 0.08 | 261 | 0 | 0.364 | 1 | 1 | cs | TRUE
76 | LV_6141-17_0_6_line_76 |  | 72 | 74 | 0.0024615 | 0.125 | 0.08 | 261 | 0 | 0.364 | 1 | 1 | cs | TRUE
77 | LV_6141-17_0_6_line_77 |  | 75 | 77 | 0.015869 | 0.125 | 0.08 | 261 | 0 | 0.364 | 1 | 1 | cs | TRUE
78 | LV_6141-17_0_6_line_78 |  | 76 | 78 | 0.017609 | 0.125 | 0.08 | 261 | 0 | 0.364 | 1 | 1 | cs | TRUE
79 | LV_6141-17_0_6_line_79 |  | 77 | 79 | 0.039247 | 0.125 | 0.08 | 261 | 0 | 0.364 | 1 | 1 | cs | TRUE
80 | LV_6141-17_0_6_line_80 |  | 78 | 80 | 0.05522 | 0.125 | 0.08 | 261 | 0 | 0.364 | 1 | 1 | cs | TRUE
81 | LV_6141-17_0_6_line_81 |  | 79 | 84 | 0.00025213 | 0.125 | 0.08 | 261 | 0 | 0.364 | 1 | 1 | cs | TRUE
82 | LV_6141-17_0_6_line_82 |  | 81 | 82 | 0.0034647 | 0.125 | 0.08 | 261 | 0 | 0.364 | 1 | 1 | cs | TRUE
83 | LV_6141-17_0_6_line_83 |  | 81 | 83 | 0.030188 | 0.125 | 0.08 | 261 | 0 | 0.364 | 1 | 1 | cs | TRUE
84 | LV_6141-17_0_6_line_84 |  | 82 | 84 | 0.021578 | 0.125 | 0.08 | 261 | 0 | 0.364 | 1 | 1 | cs | TRUE
85 | LV_6141-17_0_6_line_85 |  | 83 | 85 | 0.0015405 | 0.125 | 0.08 | 261 | 0 | 0.364 | 1 | 1 | cs | TRUE
86 | LV_6141-17_0_6_line_86 |  | 83 | 86 | 0.04793 | 0.125 | 0.08 | 261 | 0 | 0.364 | 1 | 1 | cs | TRUE
87 | LV_6141-17_0_6_line_87 |  | 85 | 87 | 0.019101 | 0.125 | 0.08 | 261 | 0 | 0.364 | 1 | 1 | cs | TRUE
88 | LV_6141-17_0_6_line_88 |  | 87 | 88 | 0.0095384 | 0.125 | 0.08 | 261 | 0 | 0.364 | 1 | 1 | cs | TRUE
89 | LV_6141-17_0_6_line_89 |  | 88 | 95 | 0.0038251 | 0.125 | 0.08 | 261 | 0 | 0.364 | 1 | 1 | cs | TRUE
90 | LV_6141-17_0_6_line_90 |  | 89 | 90 | 0.01658 | 0.125 | 0.08 | 261 | 0 | 0.364 | 1 | 1 | cs | TRUE
91 | LV_6141-17_0_6_line_91 |  | 90 | 91 | 0.0087768 | 0.125 | 0.08 | 261 | 0 | 0.364 | 1 | 1 | cs | TRUE
92 | LV_6141-17_0_6_line_92 |  | 90 | 92 | 0.022308 | 0.125 | 0.08 | 261 | 0 | 0.364 | 1 | 1 | cs | TRUE
93 | LV_6141-17_0_6_line_93 |  | 91 | 93 | 0.0085222 | 0.125 | 0.08 | 261 | 0 | 0.364 | 1 | 1 | cs | TRUE
94 | LV_6141-17_0_6_line_94 |  | 92 | 94 | 0.035071 | 0.125 | 0.08 | 261 | 0 | 0.364 | 1 | 1 | cs | TRUE
95 | LV_6141-17_0_6_line_95 |  | 93 | 97 | 0.013829 | 0.125 | 0.08 | 261 | 0 | 0.364 | 1 | 1 | cs | TRUE
96 | LV_6141-17_0_6_line_96 |  | 95 | 96 | 0.025429 | 0.125 | 0.08 | 261 | 0 | 0.364 | 1 | 1 | cs | TRUE
97 | LV_6141-17_0_6_line_97 |  | 97 | 98 | 0.0061049 | 0.125 | 0.08 | 261 | 0 | 0.364 | 1 | 1 | cs | TRUE

## trafo
| name | std_type | hv_bus | lv_bus | sn_mva | vn_hv_kv | vn_lv_kv | vk_percent | vkr_percent | pfe_kw | i0_percent | shift_degree | tap_side | tap_neutral | tap_min | tap_max | tap_step_percent | tap_step_degree | tap_pos | tap_phase_shifter | parallel | df | in_service
0 | LV_6141-17_0_6_trafo_22 | 0.63 MVA 20/0.4 kV | 99 | 47 | 0.63 | 20 | 0.4 | 6 | 1.206 | 1.65 | 0.2619 | 150 | hv | 0 | -2 | 2 | 2.5 | 0 | 0 | FALSE | 1 | 1 | TRUE

## line_geodata
| x0 | y0 | x1 | y1 | x2 | y2 | x3 | y3 | x4 | y4 | x5 | y5 | x6 | y6 | x7 | y7 | x8 | y8 | x9 | y9 | x10 | y10 | x11 | y11 | x12 | y12
0 | 2581435.6834 | 1111871.008 | 2581440.6956 | 1111874.4047 | 2581505.0289 | 1111916.8728 | 2581526.55 | 1111931.7699 | 2581545.8245 | 1111944.2094
1 | 2581174.3766 | 1111694.6622 | 2581264.9979 | 1111755.4661 | 2581307.893 | 1111784.4031 | 2581328.8333 | 1111798.5119 | 2581341.2269 | 1111806.7666 | 2581351.3304 | 1111813.9278 | 2581416.3649 | 1111857.9158 | 2581435.6834 | 1111871.008
2 | 2581545.8245 | 1111944.2094 | 2581553.1224 | 1111948.9194 | 2581576.5144 | 1111964.8777
3 | 2581174.3766 | 1111694.6622 | 2581213.2188 | 1111637.3682 | 2581214.2647 | 1111635.8531
4 | 2581106.7935 | 1111792.6444 | 2581108.047 | 1111790.8284 | 2581174.3766 | 1111694.6622
5 | 2581214.2647 | 1111635.8531 | 2581225.0977 | 1111638.9876 | 2581273.8438 | 1111645.7352
6 | 2581214.2647 | 1111635.8531 | 2581255.0937 | 1111576.3076 | 2581314.9227 | 1111492.4804 | 2581352.6799 | 1111438.2477 | 2581367.9683 | 1111445.5375 | 2581401.374 | 1111468.1457
7 | 2580863.1025 | 1111215.3243 | 2581214.2647 | 1111635.8531
8 | 2581106.7935 | 1111792.6444 | 2581164.5717 | 1111832.197
9 | 2580863.1025 | 1111215.3243 | 2580857.3609 | 1111212.4967 | 2580831.4229 | 1111199.6837 | 2580790.8493 | 1111178.78 | 2580761.9579 | 1111164.4631
10 | 2580641.3008 | 1111386.8614 | 2580679.7917 | 1111409.0158 | 2580757.1995 | 1111453.9688 | 2580763.1358 | 1111457.3293 | 2580767.9027 | 1111447.6982 | 2580790.8416 | 1111404.4925 | 2580811.7681 | 1111362.4495 | 2580818.946 | 1111348.1084 | 2580828.7105 | 1111316.206 | 2580835.7381 | 1111290.9711 | 2580849.4233 | 1111252.9087 | 2580861.4354 | 1111220.7212 | 2580863.1025 | 1111215.3243
11 | 2580747.7629 | 1111157.4288 | 2580761.9579 | 1111164.4631
12 | 2580641.3008 | 1111386.8614 | 2580621.7341 | 1111375.5964 | 2580613.9189 | 1111371.1803
13 | 2580537.427 | 1111403.1035 | 2580562.9586 | 1111419.3404 | 2580575.0299 | 1111427.7058 | 2580606.7757 | 1111449.6924 | 2580621.7838 | 1111422.3751 | 2580633.1821 | 1111401.6282 | 2580641.3008 | 1111386.8614
14 | 2581273.8438 | 1111645.7352 | 2581307.4933 | 1111650.3931 | 2581325.4884 | 1111653.7836 | 2581341.5996 | 1111659.9924 | 2581353.0772 | 1111667.0681
15 | 2581401.374 | 1111468.1457 | 2581428.7837 | 1111433.1538
16 | 2581401.374 | 1111468.1457 | 2581420.9296 | 1111481.381 | 2581494.4145 | 1111528.9789 | 2581554.9564 | 1111568.4133 | 2581624.4093 | 1111614.4021 | 2581630.981 | 1111618.6064 | 2581640.7249 | 1111629.4711 | 2581659.5156 | 1111653.2035
17 | 2581250.5943 | 1111891.0846 | 2581164.5717 | 1111832.197
18 | 2581705.6707 | 1111944.5532 | 2581696.7183 | 1111932.4184 | 2581681.8405 | 1111912.2535 | 2581652.4998 | 1111873.7902 | 2581642.5687 | 1111859.6689 | 2581633.8879 | 1111850.2462 | 2581618.5198 | 1111839.143 | 2581604.9127 | 1111830.5024 | 2581510.9502 | 1111769.4591 | 2581461.3398 | 1111737.0507 | 2581419.0904 | 1111709.4557 | 2581372.676 | 1111679.1504 | 2581353.0772 | 1111667.0681
19 | 2581438.5504 | 1111420.6854 | 2581428.7837 | 1111433.1538
20 | 2581659.5156 | 1111653.2035 | 2581627.6863 | 1111701.1353
21 | 2581659.5156 | 1111653.2035 | 2581678.1899 | 1111676.7808 | 2581726.6301 | 1111738.7759 | 2581777.1392 | 1111803.2108 | 2581805.928 | 1111838.2878
22 | 2581250.5943 | 1111891.0846 | 2581259.6562 | 1111897.2879
23 | 2580613.9189 | 1111371.1803 | 2580599.52 | 1111363.0439
24 | 2580537.427 | 1111403.1035 | 2580511.4205 | 1111388.356
25 | 2580578.206 | 1111350.894 | 2580583.8497 | 1111354.145
26 | 2580556.1303 | 1111338.1775 | 2580578.206 | 1111350.894
27 | 2580598.7245 | 1111362.5944 | 2580587.8725 | 1111356.4623 | 2580583.8497 | 1111354.145
28 | 2580556.1303 | 1111338.1775 | 2580565.1855 | 1111321.8895
29 | 2580556.1303 | 1111338.1775 | 2580538.7613 | 1111328.1396 | 2580520.6266 | 1111317.5203
30 | 2580525.1158 | 1111346.7484 | 2580521.0619 | 1111354.5876 | 2580540.5032 | 1111365.1969 | 2580556.1303 | 1111338.1775
31 | 2580598.7245 | 1111362.5944 | 2580599.52 | 1111363.0439
32 | 2580565.1855 | 1111321.8895 | 2580566.608 | 1111319.3309
33 | 2580520.6266 | 1111317.5203 | 2580510.2146 | 1111311.4233 | 2580490.1685 | 1111299.8953
34 | 2580580.4615 | 1111294.4121 | 2580566.608 | 1111319.3309
35 | 2580483.4181 | 1111296.0133 | 2580490.1685 | 1111299.8953
36 | 2580580.4615 | 1111294.4121 | 2580584.0754 | 1111287.9116
37 | 2580483.4181 | 1111296.0133 | 2580491.1034 | 1111282.496
38 | 2580747.7629 | 1111157.4288 | 2580752.3489 | 1111151.5557 | 2580763.6976 | 1111137.854
39 | 2580733.1676 | 1111149.8716 | 2580747.7629 | 1111157.4288
40 | 2581826.6098 | 1111863.9579 | 2581829.4385 | 1111867.658
41 | 2581826.6098 | 1111863.9579 | 2581821.3194 | 1111857.0377 | 2581807.3552 | 1111840.0268 | 2581805.928 | 1111838.2878
42 | 2581855.6845 | 1111901.99 | 2581829.4385 | 1111867.658
43 | 2581855.6845 | 1111901.99 | 2581869.0906 | 1111889.6919
44 | 2581627.6863 | 1111701.1353 | 2581621.9624 | 1111709.7879
45 | 2581621.9624 | 1111709.7879 | 2581616.5668 | 1111717.9442 | 2581623.5784 | 1111722.8004
46 | 2581633.4899 | 1111729.6652 | 2581623.5784 | 1111722.8004
47 | 2581633.4899 | 1111729.6652 | 2581638.4793 | 1111722.3813
48 | 2581492.2724 | 1112056.5276 | 2581259.6562 | 1111897.2879
49 | 2580668.1711 | 1111274.7895 | 2580670.7562 | 1111265.4065 | 2580673.0158 | 1111246.8273
50 | 2580659.2379 | 1111297.0592 | 2580667.6479 | 1111276.6887 | 2580668.1711 | 1111274.7895
51 | 2580677.0283 | 1111214.3499 | 2580676.1083 | 1111221.4008 | 2580673.0158 | 1111246.8273
52 | 2580677.0283 | 1111214.3499 | 2580668.5486 | 1111212.9763 | 2580650.9304 | 1111204.7953
53 | 2580677.0283 | 1111214.3499 | 2580683.085 | 1111203.97
54 | 2580650.9304 | 1111204.7953 | 2580637.4044 | 1111198.5203
55 | 2580650.9304 | 1111204.7953 | 2580644.0976 | 1111222.1977
56 | 2580727.5669 | 1111157.7178 | 2580717.7089 | 1111167.1074 | 2580694.8482 | 1111186.5901 | 2580686.0875 | 1111198.8242 | 2580683.085 | 1111203.97
57 | 2580631.7573 | 1111195.8998 | 2580632.3682 | 1111196.1839 | 2580637.4044 | 1111198.5203
58 | 2580637.4621 | 1111239.0975 | 2580644.0976 | 1111222.1977
59 | 2580733.1676 | 1111149.8716 | 2580731.8006 | 1111152.4551 | 2580729.5015 | 1111155.8752 | 2580727.5669 | 1111157.7178
60 | 2580637.4621 | 1111239.0975 | 2580633.0629 | 1111250.3017
61 | 2580625.5956 | 1111269.3199 | 2580633.0629 | 1111250.3017
62 | 2580631.7573 | 1111195.8998 | 2580621.3583 | 1111191.0647
63 | 2580733.1676 | 1111149.8716 | 2580724.7316 | 1111145.5742
64 | 2580621.3583 | 1111191.0647 | 2580619.2305 | 1111190.0754
65 | 2580605.4417 | 1111183.6641 | 2580619.2305 | 1111190.0754
66 | 2580605.4417 | 1111183.6641 | 2580577.455 | 1111170.6476
67 | 2580605.4417 | 1111183.6641 | 2580601.6947 | 1111193.4088
68 | 2580577.455 | 1111170.6476 | 2580575.8239 | 1111169.8895
69 | 2580577.455 | 1111170.6476 | 2580570.8276 | 1111187.4943
70 | 2580601.6947 | 1111193.4088 | 2580597.7565 | 1111203.6508
71 | 2580586.3577 | 1111233.2952 | 2580597.7565 | 1111203.6508
72 | 2580552.725 | 1111233.5105 | 2580556.4051 | 1111224.1559
73 | 2580570.8276 | 1111187.4943 | 2580556.4051 | 1111224.1559
74 | 2580575.8239 | 1111169.8895 | 2580560.8038 | 1111162.9084 | 2580551.7907 | 1111158.7307
75 | 2580508.9354 | 1111251.1323 | 2580491.1034 | 1111282.496
76 | 2580510.1521 | 1111248.9924 | 2580508.9354 | 1111251.1323
77 | 2580710.5913 | 1111138.3709 | 2580724.7316 | 1111145.5742
78 | 2580774.9301 | 1111124.2924 | 2580763.6976 | 1111137.854
79 | 2580675.6202 | 1111120.5559 | 2580710.5913 | 1111138.3709
80 | 2580730.4657 | 1111119.1094 | 2580738.4128 | 1111122.9971 | 2580749.4428 | 1111110.0443 | 2580751.6373 | 1111110.1151 | 2580774.9301 | 1111124.2924
81 | 2580675.3955 | 1111120.4415 | 2580675.6202 | 1111120.5559
82 | 2580653.0818 | 1111109.0744 | 2580656.1689 | 1111110.6471
83 | 2580626.9032 | 1111094.2284 | 2580632.8049 | 1111098.745 | 2580653.0818 | 1111109.0744
84 | 2580656.1689 | 1111110.6471 | 2580675.3955 | 1111120.4415
85 | 2580626.9032 | 1111094.2284 | 2580625.747 | 1111093.2103
86 | 2580626.9032 | 1111094.2284 | 2580632.003 | 1111087.1863 | 2580642.5312 | 1111069.5771 | 2580650.6228 | 1111055.8554 | 2580652.2217 | 1111053.5709
87 | 2580625.747 | 1111093.2103 | 2580620.8907 | 1111088.9339 | 2580612.126 | 1111079.8397
88 | 2580605.5068 | 1111072.9718 | 2580612.126 | 1111079.8397
89 | 2580602.7721 | 1111070.299 | 2580604.4101 | 1111071.8339 | 2580605.5068 | 1111072.9718
90 | 2580536.7477 | 1111151.7581 | 2580551.7907 | 1111158.7307
91 | 2580536.7477 | 1111151.7581 | 2580528.7855 | 1111148.0654
92 | 2580536.7477 | 1111151.7581 | 2580528.1607 | 1111172.347
93 | 2580521.0543 | 1111144.4797 | 2580528.7855 | 1111148.0654
94 | 2580514.6607 | 1111204.7157 | 2580528.1607 | 1111172.347
95 | 2580521.0543 | 1111144.4797 | 2580508.5092 | 1111138.6614
96 | 2580602.7721 | 1111070.299 | 2580590.1511 | 1111058.473 | 2580584.2172 | 1111052.9102
97 | 2580508.5092 | 1111138.6614 | 2580502.971 | 1111136.0928

## bus_geodata
| x | y | coords
0 | 2581435.6834 | 1111871.008
1 | 2581545.8245 | 1111944.2094
2 | 2581174.3766 | 1111694.6622
3 | 2581576.5144 | 1111964.8777
4 | 2581214.2647 | 1111635.8531
5 | 2581106.7935 | 1111792.6444
6 | 2580863.1025 | 1111215.3243
7 | 2580761.9579 | 1111164.4631
8 | 2580641.3008 | 1111386.8614
9 | 2581273.8438 | 1111645.7352
10 | 2581401.374 | 1111468.1457
11 | 2581164.5717 | 1111832.197
12 | 2581353.0772 | 1111667.0681
13 | 2581428.7837 | 1111433.1538
14 | 2581659.5156 | 1111653.2035
15 | 2581250.5943 | 1111891.0846
16 | 2580613.9189 | 1111371.1803
17 | 2580537.427 | 1111403.1035
18 | 2580578.206 | 1111350.894
19 | 2580583.8497 | 1111354.145
20 | 2580556.1303 | 1111338.1775
21 | 2580598.7245 | 1111362.5944
22 | 2580565.1855 | 1111321.8895
23 | 2580520.6266 | 1111317.5203
24 | 2580525.1158 | 1111346.7484
25 | 2580599.52 | 1111363.0439
26 | 2580566.608 | 1111319.3309
27 | 2580490.1685 | 1111299.8953
28 | 2580580.4615 | 1111294.4121
29 | 2580483.4181 | 1111296.0133
30 | 2580511.4205 | 1111388.356
31 | 2580747.7629 | 1111157.4288
32 | 2581705.6707 | 1111944.5532
33 | 2581826.6098 | 1111863.9579
34 | 2581829.4385 | 1111867.658
35 | 2581805.928 | 1111838.2878
36 | 2581855.6845 | 1111901.99
37 | 2581869.0906 | 1111889.6919
38 | 2581627.6863 | 1111701.1353
39 | 2581621.9624 | 1111709.7879
40 | 2581623.5784 | 1111722.8004
41 | 2581633.4899 | 1111729.6652
42 | 2581638.4793 | 1111722.3813
43 | 2581438.5504 | 1111420.6854
44 | 2581492.2724 | 1112056.5276
45 | 2581259.6562 | 1111897.2879
46 | 2580584.0754 | 1111287.9116
47 | 2580668.1711 | 1111274.7895
48 | 2580673.0158 | 1111246.8273
49 | 2580659.2379 | 1111297.0592
50 | 2580677.0283 | 1111214.3499
51 | 2580650.9304 | 1111204.7953
52 | 2580683.085 | 1111203.97
53 | 2580637.4044 | 1111198.5203
54 | 2580644.0976 | 1111222.1977
55 | 2580727.5669 | 1111157.7178
56 | 2580637.4621 | 1111239.0975
57 | 2580633.0629 | 1111250.3017
58 | 2580625.5956 | 1111269.3199
59 | 2580631.7573 | 1111195.8998
60 | 2580733.1676 | 1111149.8716
61 | 2580621.3583 | 1111191.0647
62 | 2580619.2305 | 1111190.0754
63 | 2580605.4417 | 1111183.6641
64 | 2580577.455 | 1111170.6476
65 | 2580601.6947 | 1111193.4088
66 | 2580586.3577 | 1111233.2952
67 | 2580597.7565 | 1111203.6508
68 | 2580552.725 | 1111233.5105
69 | 2580556.4051 | 1111224.1559
70 | 2580570.8276 | 1111187.4943
71 | 2580575.8239 | 1111169.8895
72 | 2580508.9354 | 1111251.1323
73 | 2580491.1034 | 1111282.496
74 | 2580510.1521 | 1111248.9924
75 | 2580724.7316 | 1111145.5742
76 | 2580763.6976 | 1111137.854
77 | 2580710.5913 | 1111138.3709
78 | 2580774.9301 | 1111124.2924
79 | 2580675.6202 | 1111120.5559
80 | 2580730.4657 | 1111119.1094
81 | 2580653.0818 | 1111109.0744
82 | 2580656.1689 | 1111110.6471
83 | 2580626.9032 | 1111094.2284
84 | 2580675.3955 | 1111120.4415
85 | 2580625.747 | 1111093.2103
86 | 2580652.2217 | 1111053.5709
87 | 2580612.126 | 1111079.8397
88 | 2580605.5068 | 1111072.9718
89 | 2580551.7907 | 1111158.7307
90 | 2580536.7477 | 1111151.7581
91 | 2580528.7855 | 1111148.0654
92 | 2580528.1607 | 1111172.347
93 | 2580521.0543 | 1111144.4797
94 | 2580514.6607 | 1111204.7157
95 | 2580602.7721 | 1111070.299
96 | 2580584.2172 | 1111052.9102
97 | 2580508.5092 | 1111138.6614
98 | 2580502.971 | 1111136.0928
99 | 2580659.2379 | 1111297.0592

## line_std_types
| c_nf_per_km | r_ohm_per_km | x_ohm_per_km | max_i_ka | type | q_mm2 | alpha | voltage_rating
NAYY 4x50 SE | 210 | 0.642 | 0.083 | 0.142 | cs | 50 | 0.00403 | LV
NAYY 4x120 SE | 264 | 0.225 | 0.08 | 0.242 | cs | 120 | 0.00403 | LV
NAYY 4x150 SE | 261 | 0.208 | 0.08 | 0.27 | cs | 150 | 0.00403 | LV
NA2XS2Y 1x95 RM/25 12/20 kV | 216 | 0.313 | 0.132 | 0.252 | cs | 95 | 0.00403 | MV
NA2XS2Y 1x185 RM/25 12/20 kV | 273 | 0.161 | 0.117 | 0.362 | cs | 185 | 0.00403 | MV
NA2XS2Y 1x240 RM/25 12/20 kV | 304 | 0.122 | 0.112 | 0.421 | cs | 240 | 0.00403 | MV
NA2XS2Y 1x95 RM/25 6/10 kV | 315 | 0.313 | 0.123 | 0.249 | cs | 95 | 0.00403 | MV
NA2XS2Y 1x185 RM/25 6/10 kV | 406 | 0.161 | 0.11 | 0.358 | cs | 185 | 0.00403 | MV
NA2XS2Y 1x240 RM/25 6/10 kV | 456 | 0.122 | 0.105 | 0.416 | cs | 240 | 0.00403 | MV
NA2XS2Y 1x150 RM/25 12/20 kV | 250 | 0.206 | 0.116 | 0.319 | cs | 150 | 0.00403 | MV
NA2XS2Y 1x120 RM/25 12/20 kV | 230 | 0.253 | 0.119 | 0.283 | cs | 120 | 0.00403 | MV
NA2XS2Y 1x70 RM/25 12/20 kV | 190 | 0.443 | 0.132 | 0.22 | cs | 70 | 0.00403 | MV
NA2XS2Y 1x150 RM/25 6/10 kV | 360 | 0.206 | 0.11 | 0.315 | cs | 150 | 0.00403 | MV
NA2XS2Y 1x120 RM/25 6/10 kV | 340 | 0.253 | 0.113 | 0.28 | cs | 120 | 0.00403 | MV
NA2XS2Y 1x70 RM/25 6/10 kV | 280 | 0.443 | 0.123 | 0.217 | cs | 70 | 0.00403 | MV
N2XS(FL)2Y 1x120 RM/35 64/110 kV | 112 | 0.153 | 0.166 | 0.366 | cs | 120 | 0.00393 | HV
N2XS(FL)2Y 1x185 RM/35 64/110 kV | 125 | 0.099 | 0.156 | 0.457 | cs | 185 | 0.00393 | HV
N2XS(FL)2Y 1x240 RM/35 64/110 kV | 135 | 0.075 | 0.149 | 0.526 | cs | 240 | 0.00393 | HV
N2XS(FL)2Y 1x300 RM/35 64/110 kV | 144 | 0.06 | 0.144 | 0.588 | cs | 300 | 0.00393 | HV
15-AL1/3-ST1A 0.4 | 11 | 1.8769 | 0.35 | 0.105 | ol | 16 | 0.00403 | LV
24-AL1/4-ST1A 0.4 | 11.25 | 1.2012 | 0.335 | 0.14 | ol | 24 | 0.00403 | LV
48-AL1/8-ST1A 0.4 | 12.2 | 0.5939 | 0.3 | 0.21 | ol | 48 | 0.00403 | LV
94-AL1/15-ST1A 0.4 | 13.2 | 0.306 | 0.29 | 0.35 | ol | 94 | 0.00403 | LV
34-AL1/6-ST1A 10.0 | 9.7 | 0.8342 | 0.36 | 0.17 | ol | 34 | 0.00403 | MV
48-AL1/8-ST1A 10.0 | 10.1 | 0.5939 | 0.35 | 0.21 | ol | 48 | 0.00403 | MV
70-AL1/11-ST1A 10.0 | 10.4 | 0.4132 | 0.339 | 0.29 | ol | 70 | 0.00403 | MV
94-AL1/15-ST1A 10.0 | 10.75 | 0.306 | 0.33 | 0.35 | ol | 94 | 0.00403 | MV
122-AL1/20-ST1A 10.0 | 11.1 | 0.2376 | 0.323 | 0.41 | ol | 122 | 0.00403 | MV
149-AL1/24-ST1A 10.0 | 11.25 | 0.194 | 0.315 | 0.47 | ol | 149 | 0.00403 | MV
34-AL1/6-ST1A 20.0 | 9.15 | 0.8342 | 0.382 | 0.17 | ol | 34 | 0.00403 | MV
48-AL1/8-ST1A 20.0 | 9.5 | 0.5939 | 0.372 | 0.21 | ol | 48 | 0.00403 | MV
70-AL1/11-ST1A 20.0 | 9.7 | 0.4132 | 0.36 | 0.29 | ol | 70 | 0.00403 | MV
94-AL1/15-ST1A 20.0 | 10 | 0.306 | 0.35 | 0.35 | ol | 94 | 0.00403 | MV
122-AL1/20-ST1A 20.0 | 10.3 | 0.2376 | 0.344 | 0.41 | ol | 122 | 0.00403 | MV
149-AL1/24-ST1A 20.0 | 10.5 | 0.194 | 0.337 | 0.47 | ol | 149 | 0.00403 | MV
184-AL1/30-ST1A 20.0 | 10.75 | 0.1571 | 0.33 | 0.535 | ol | 184 | 0.00403 | MV
243-AL1/39-ST1A 20.0 | 11 | 0.1188 | 0.32 | 0.645 | ol | 243 | 0.00403 | MV
48-AL1/8-ST1A 110.0 | 8 | 0.5939 | 0.46 | 0.21 | ol | 48 | 0.00403 | HV
70-AL1/11-ST1A 110.0 | 8.4 | 0.4132 | 0.45 | 0.29 | ol | 70 | 0.00403 | HV
94-AL1/15-ST1A 110.0 | 8.65 | 0.306 | 0.44 | 0.35 | ol | 94 | 0.00403 | HV
122-AL1/20-ST1A 110.0 | 8.5 | 0.2376 | 0.43 | 0.41 | ol | 122 | 0.00403 | HV
149-AL1/24-ST1A 110.0 | 8.75 | 0.194 | 0.41 | 0.47 | ol | 149 | 0.00403 | HV
184-AL1/30-ST1A 110.0 | 8.8 | 0.1571 | 0.4 | 0.535 | ol | 184 | 0.00403 | HV
243-AL1/39-ST1A 110.0 | 9 | 0.1188 | 0.39 | 0.645 | ol | 243 | 0.00403 | HV
305-AL1/39-ST1A 110.0 | 9.2 | 0.0949 | 0.38 | 0.74 | ol | 305 | 0.00403 | HV
490-AL1/64-ST1A 110.0 | 9.75 | 0.059 | 0.37 | 0.96 | ol | 490 | 0.00403 | HV
679-AL1/86-ST1A 110.0 | 9.95 | 0.042 | 0.36 | 1.15 | ol | 679 | 0.00403 | HV
490-AL1/64-ST1A 220.0 | 10 | 0.059 | 0.285 | 0.96 | ol | 490 | 0.00403 | HV
679-AL1/86-ST1A 220.0 | 11.7 | 0.042 | 0.275 | 1.15 | ol | 679 | 0.00403 | HV
490-AL1/64-ST1A 380.0 | 11 | 0.059 | 0.253 | 0.96 | ol | 490 | 0.00403 | HV
679-AL1/86-ST1A 380.0 | 14.6 | 0.042 | 0.25 | 1.15 | ol | 679 | 0.00403 | HV

## trafo_std_types
| i0_percent | pfe_kw | vkr_percent | sn_mva | vn_lv_kv | vn_hv_kv | vk_percent | shift_degree | vector_group | tap_side | tap_neutral | tap_min | tap_max | tap_step_degree | tap_step_percent | tap_phase_shifter
160 MVA 380/110 kV | 0.06 | 60 | 0.25 | 160 | 110 | 380 | 12.2 | 0 | Yy0 | hv | 0 | -9 | 9 | 0 | 1.5 | FALSE
100 MVA 220/110 kV | 0.06 | 55 | 0.26 | 100 | 110 | 220 | 12 | 0 | Yy0 | hv | 0 | -9 | 9 | 0 | 1.5 | FALSE
63 MVA 110/20 kV | 0.04 | 22 | 0.32 | 63 | 20 | 110 | 18 | 150 | YNd5 | hv | 0 | -9 | 9 | 0 | 1.5 | FALSE
40 MVA 110/20 kV | 0.05 | 18 | 0.34 | 40 | 20 | 110 | 16.2 | 150 | YNd5 | hv | 0 | -9 | 9 | 0 | 1.5 | FALSE
25 MVA 110/20 kV | 0.07 | 14 | 0.41 | 25 | 20 | 110 | 12 | 150 | YNd5 | hv | 0 | -9 | 9 | 0 | 1.5 | FALSE
63 MVA 110/10 kV | 0.04 | 22 | 0.32 | 63 | 10 | 110 | 18 | 150 | YNd5 | hv | 0 | -9 | 9 | 0 | 1.5 | FALSE
40 MVA 110/10 kV | 0.05 | 18 | 0.34 | 40 | 10 | 110 | 16.2 | 150 | YNd5 | hv | 0 | -9 | 9 | 0 | 1.5 | FALSE
25 MVA 110/10 kV | 0.07 | 14 | 0.41 | 25 | 10 | 110 | 12 | 150 | YNd5 | hv | 0 | -9 | 9 | 0 | 1.5 | FALSE
0.25 MVA 20/0.4 kV | 0.32 | 0.8 | 1.44 | 0.25 | 0.4 | 20 | 6 | 150 | Yzn5 | hv | 0 | -2 | 2 | 0 | 2.5 | FALSE
0.4 MVA 20/0.4 kV | 0.3375 | 1.35 | 1.425 | 0.4 | 0.4 | 20 | 6 | 150 | Dyn5 | hv | 0 | -2 | 2 | 0 | 2.5 | FALSE
0.63 MVA 20/0.4 kV | 0.2619 | 1.65 | 1.206 | 0.63 | 0.4 | 20 | 6 | 150 | Dyn5 | hv | 0 | -2 | 2 | 0 | 2.5 | FALSE
0.25 MVA 10/0.4 kV | 0.24 | 0.6 | 1.2 | 0.25 | 0.4 | 10 | 4 | 150 | Dyn5 | hv | 0 | -2 | 2 | 0 | 2.5 | FALSE
0.4 MVA 10/0.4 kV | 0.2375 | 0.95 | 1.325 | 0.4 | 0.4 | 10 | 4 | 150 | Dyn5 | hv | 0 | -2 | 2 | 0 | 2.5 | FALSE
0.63 MVA 10/0.4 kV | 0.1873 | 1.18 | 1.0794 | 0.63 | 0.4 | 10 | 4 | 150 | Dyn5 | hv | 0 | -2 | 2 | 0 | 2.5 | FALSE

## trafo3w_std_types
| sn_hv_mva | sn_mv_mva | sn_lv_mva | vn_hv_kv | vn_mv_kv | vn_lv_kv | vk_hv_percent | vk_mv_percent | vk_lv_percent | vkr_hv_percent | vkr_mv_percent | vkr_lv_percent | pfe_kw | i0_percent | shift_mv_degree | shift_lv_degree | vector_group | tap_side | tap_neutral | tap_min | tap_max | tap_step_percent
63/25/38 MVA 110/20/10 kV | 63 | 25 | 38 | 110 | 20 | 10 | 10.4 | 10.4 | 10.4 | 0.28 | 0.32 | 0.35 | 35 | 0.89 | 0 | 0 | YN0yn0yn0 | hv | 0 | -10 | 10 | 1.2
63/25/38 MVA 110/10/10 kV | 63 | 25 | 38 | 110 | 10 | 10 | 10.4 | 10.4 | 10.4 | 0.28 | 0.32 | 0.35 | 35 | 0.89 | 0 | 0 | YN0yn0yn0 | hv | 0 | -10 | 10 | 1.2

## fuse_std_types
| fuse_type | i_rated_a | t_avg | t_min | t_total | x_avg | x_min | x_total
HV 100A | HV 100A | 100 | 0 | [10.0, 3.64, 0.854, 0.281, 0.1, 0.0531, 0.022, 0.01] | [10.0, 4.267, 1.21, 0.403, 0.1, 0.058, 0.022, 0.01] | 0 | [300.0, 350.0, 450.0, 550.0, 700.0, 850.0, 1200.0, 1752.0] | [600.0, 700.0, 900.0, 1150.0, 1665.0, 2000.0, 3000.0, 4313.0]
HV 10A | HV 10A | 10 | 0 | [10.0, 1675.0, 0.344, 0.156, 0.1, 0.0417, 0.0171, 0.01] | [10.0, 1.3, 0.3, 0.155, 0.1, 0.0555, 0.023, 0.01] | 0 | [30.0, 32.0, 35.0, 37.0, 39.0, 50.0, 70.0, 88.0] | [60.0, 70.0, 80.0, 87.0, 94.0, 110.0, 150.0, 216.0]
HV 125A | HV 125A | 125 | 0 | [10.0, 1.82, 0.344, 0.1, 0.0467, 0.0269, 0.01] | [10.0, 2.478, 0.426, 0.1, 0.0427, 0.0211, 0.01] | 0 | [375.0, 500.0, 700.0, 925.0, 1200.0, 1500.0, 2341.0] | [750.0, 1000.0, 1500.0, 2200.0, 3000.0, 4000.0, 5765.0]
HV 160A | HV 160A | 160 | 0 | [10.0, 4.15, 1.03, 0.198, 0.1, 0.051, 0.0172, 0.01] | [10.0, 2.3, 0.734, 0.274, 0.1, 0.046, 0.0177, 0.01] | 0 | [480.0, 550.0, 700.0, 1000.0, 1260.0, 1600.0, 2500.0, 3227.0] | [960.0, 1300.0, 1700.0, 2200.0, 2996.0, 4000.0, 6000.0, 7946.0]
HV 16A | HV 16A | 16 | 0 | [10.0, 0.352, 0.164, 0.1, 0.0649, 0.0342, 0.01] | [10.0, 2.34, 0.722, 0.181, 0.1, 0.055, 0.0296, 0.01] | 0 | [48.0, 60.0, 65.0, 71.0, 80.0, 100.0, 162.0] | [96.0, 110.0, 125.0, 150.0, 168.0, 200.0, 250.0, 398.0]
HV 200A | HV 200A | 200 | 0 | [10.0, 4.267, 1.21, 0.403, 0.1, 0.058, 0.022, 0.01] | [10.0, 3.73, 1.654, 0.328, 0.1, 0.0531, 0.019, 0.01] | 0 | [600.0, 700.0, 900.0, 1150.0, 1665.0, 2000.0, 3000.0, 4313.0] | [1200.0, 1500.0, 1800.0, 2700.0, 3960.0, 5000.0, 7500.0, 10620.0]
HV 20A | HV 20A | 20 | 0 | [10.0, 1.3, 0.3, 0.155, 0.1, 0.0555, 0.023, 0.01] | [10.0, 1.3, 0.161, 0.1, 0.0611, 0.0399, 0.0141, 0.01] | 0 | [60.0, 70.0, 80.0, 87.0, 94.0, 110.0, 150.0, 216.0] | [120.0, 150.0, 200.0, 223.0, 260.0, 300.0, 450.0, 532.0]
HV 25A | HV 25A | 25 | 0 | [10.0, 2.512, 0.833, 0.299, 0.1, 0.0372, 0.0223, 0.01] | [10.0, 3.125, 0.597, 0.198, 0.1, 0.0378, 0.022, 0.01] | 0 | [75.0, 82.0, 90.0, 100.0, 124.0, 170.0, 200.0, 289.0] | [150.0, 170.0, 210.0, 250.0, 294.0, 400.0, 500.0, 711.0]
HV 31.5A | HV 31.5A | 31.5 | 0 | [10.0, 2.34, 0.722, 0.181, 0.1, 0.055, 0.0296, 0.01] | [10.0, 2.84, 0.368, 0.164, 0.1, 0.0621, 0.0378, 0.0195, 0.01] | 0 | [95.0, 110.0, 125.0, 150.0, 165.0, 200.0, 250.0, 390.0] | [189.0, 220.0, 300.0, 350.0, 393.0, 450.0, 530.0, 700.0, 960.0]
HV 40A | HV 40A | 40 | 0 | [10.0, 1.3, 0.161, 0.1, 0.0611, 0.0399, 0.0141, 0.01] | [10.0, 2.05, 0.369, 0.198, 0.1, 0.051, 0.0298, 0.01] | 0 | [120.0, 150.0, 200.0, 223.0, 260.0, 300.0, 450.0, 532.0] | [240.0, 300.0, 400.0, 450.0, 530.0, 650.0, 800.0, 1311.0]
HV 50A | HV 50A | 50 | 0 | [10.0, 3.215, 0.597, 0.198, 0.1, 0.0378, 0.022, 0.01] | [10.0, 3.64, 0.854, 0.281, 0.1, 0.0531, 0.022, 0.01] | 0 | [150.0, 170.0, 210.0, 250.0, 294.0, 400.0, 500.0, 711.0] | [300.0, 350.0, 450.0, 550.0, 700.0, 850.0, 1200.0, 1752.0]
HV 6.3A | HV 6.3A | 6.3 | 0 | [10.0, 1.39, 0.344, 0.168, 0.1, 0.056, 0.0263, 0.01] | [10.0, 1.711, 0.516, 0.198, 0.1, 0.0634, 0.0303, 0.01] | 0 | [19.0, 19.5, 20.4, 20.8, 22.0, 25.0, 32.0, 48.0] | [38.0, 40.0, 43.0, 48.0, 53.0, 60.0, 75.0, 118.0]
HV 63A | HV 63A | 63 | 0 | [10.0, 2.84, 0.368, 0.164, 0.1, 0.0621, 0.0378, 0.0195, 0.01] | [10.0, 1.82, 0.344, 0.1, 0.0467, 0.0269, 0.01] | 0 | [189.0, 220.0, 300.0, 350.0, 393.0, 450.0, 530.0, 700.0, 961.0] | [378.0, 500.0, 700.0, 934.0, 1200.0, 1500.0, 2366.0]
HV 80A | HV 80A | 80 | 0 | [10.0, 2.05, 0.369, 0.198, 0.1, 0.051, 0.0298, 0.01] | [10.0, 4.15, 1.03, 0.198, 0.1, 0.051, 0.0172, 0.01] | 0 | [240.0, 300.0, 400.0, 450.0, 530.0, 650.0, 800.0, 1311.0] | [480.0, 550.0, 700.0, 1000.0, 1260.0, 1600.0, 2500.0, 3227.0]
Siemens NH-1-100 | Siemens NH-1-100 | 100 | [5400.0, 2000.0, 400.0, 20.0, 1.0, 0.2, 0.012, 0.004] | 0 | 0 | [150.0, 190.0, 250.0, 430.0, 900.0, 1250.0, 2700.0, 3600.0] | 0 | 0
Siemens NH-1-125 | Siemens NH-1-125 | 125 | [4800.0, 120.0, 7.0, 0.1, 0.004] | 0 | 0 | [180.0, 400.0, 740.0, 2000.0, 4250.0] | 0 | 0
Siemens NH-1-16 | Siemens NH-1-16 | 16 | [4000.0, 400.0, 2.0, 0.1, 0.04, 0.01] | 0 | 0 | [26.0, 35.0, 75.0, 150.0, 200.0, 300.0] | 0 | 0
Siemens NH-1-160 | Siemens NH-1-160 | 160 | [4800.0, 120.0, 7.0, 0.1, 0.004] | 0 | 0 | [210.0, 500.0, 900.0, 2300.0, 5000.0] | 0 | 0
Siemens NH-1-25 | Siemens NH-1-25 | 25 | [4000.0, 1000.0, 10.0, 0.2, 0.02, 0.01] | 0 | 0 | [40.0, 50.0, 100.0, 210.0, 400.0, 500.0] | 0 | 0
Siemens NH-1-50 | Siemens NH-1-50 | 50 | [4000.0, 40.0, 4.0, 1.0, 0.02, 0.01] | 0 | 0 | [86.0, 200.0, 300.0, 400.0, 1000.0, 1280.0] | 0 | 0
Siemens NH-1-63 | Siemens NH-1-63 | 63 | [4000.0, 100.0, 10.0, 2.0, 0.04, 0.01] | 0 | 0 | [100.0, 200.0, 300.0, 400.0, 1000.0, 1500.0] | 0 | 0
Siemens NH-1-80 | Siemens NH-1-80 | 80 | [4800.0, 120.0, 7.0, 0.1, 0.01] | 0 | 0 | [150.58, 250.0, 450.0, 1150.0, 2470.0] | 0 | 0
Siemens NH-2-1000 | Siemens NH-2-1000 | 1000 | [4800.0, 120.0, 7.0, 0.1, 0.004] | 0 | 0 | [1900.0, 3500.0, 8400.0, 24000.0, 52000.0] | 0 | 0
Siemens NH-2-200 | Siemens NH-2-200 | 200 | [4800.0, 120.0, 7.0, 0.1, 0.004] | 0 | 0 | [280.0, 650.0, 1200.0, 3000.0, 7000.0] | 0 | 0
Siemens NH-2-224 | Siemens NH-2-224 | 224 | [4800.0, 120.0, 7.0, 0.2, 0.04, 0.004] | 0 | 0 | [400.0, 750.0, 1453.0, 3025.0, 4315.0, 7600.0] | 0 | 0
Siemens NH-2-250 | Siemens NH-2-250 | 250 | [4800.0, 120.0, 7.0, 0.1, 0.004] | 0 | 0 | [450.0, 800.0, 1650.0, 4000.0, 8500.0] | 0 | 0
Siemens NH-2-315 | Siemens NH-2-315 | 315 | [4800.0, 120.0, 7.0, 0.1, 0.004] | 0 | 0 | [550.0, 920.0, 1900.0, 5000.0, 11000.0] | 0 | 0
Siemens NH-2-355 | Siemens NH-2-355 | 355 | [4800.0, 120.0, 6.0, 0.1, 0.004] | 0 | 0 | [650.0, 1116.27, 2350.0, 5840.0, 12790.0] | 0 | 0
Siemens NH-2-400 | Siemens NH-2-400 | 400 | [4800.0, 120.0, 7.0, 0.1, 0.004] | 0 | 0 | [720.0, 1350.0, 2800.0, 6500.0, 15000.0] | 0 | 0
Siemens NH-2-425 | Siemens NH-2-425 | 425 | [4800.0, 120.0, 7.0, 0.1, 0.004] | 0 | 0 | [850.0, 1500.0, 3050.0, 7500.0, 16500.0] | 0 | 0
Siemens NH-2-630 | Siemens NH-2-630 | 630 | [4800.0, 120.0, 7.0, 0.1, 0.004] | 0 | 0 | [1200.0, 2000.0, 4800.0, 12000.0, 26000.0] | 0 | 0

## dtypes
| element | column | dtype
0 | bus | name | object
1 | bus | vn_kv | float64
2 | bus | type | object
3 | bus | zone | object
4 | bus | in_service | bool
5 | load | name | object
6 | load | bus | uint32
7 | load | p_mw | float64
8 | load | q_mvar | float64
9 | load | const_z_percent | float64
10 | load | const_i_percent | float64
11 | load | sn_mva | float64
12 | load | scaling | float64
13 | load | in_service | bool
14 | load | type | object
15 | ext_grid | name | object
16 | ext_grid | bus | uint32
17 | ext_grid | vm_pu | float64
18 | ext_grid | va_degree | float64
19 | ext_grid | slack_weight | float64
20 | ext_grid | in_service | bool
21 | line | name | object
22 | line | std_type | object
23 | line | from_bus | uint32
24 | line | to_bus | uint32
25 | line | length_km | float64
26 | line | r_ohm_per_km | float64
27 | line | x_ohm_per_km | float64
28 | line | c_nf_per_km | float64
29 | line | g_us_per_km | float64
30 | line | max_i_ka | float64
31 | line | df | float64
32 | line | parallel | uint32
33 | line | type | object
34 | line | in_service | bool
35 | trafo | name | object
36 | trafo | std_type | object
37 | trafo | hv_bus | uint32
38 | trafo | lv_bus | uint32
39 | trafo | sn_mva | float64
40 | trafo | vn_hv_kv | float64
41 | trafo | vn_lv_kv | float64
42 | trafo | vk_percent | float64
43 | trafo | vkr_percent | float64
44 | trafo | pfe_kw | float64
45 | trafo | i0_percent | float64
46 | trafo | shift_degree | float64
47 | trafo | tap_side | object
48 | trafo | tap_neutral | int32
49 | trafo | tap_min | int32
50 | trafo | tap_max | int32
51 | trafo | tap_step_percent | float64
52 | trafo | tap_step_degree | float64
53 | trafo | tap_pos | int32
54 | trafo | tap_phase_shifter | bool
55 | trafo | parallel | uint32
56 | trafo | df | float64
57 | trafo | in_service | bool
58 | line_geodata | coords | object
59 | bus_geodata | x | float64
60 | bus_geodata | y | float64
61 | bus_geodata | coords | object

## parameters
| version | format_version | converged | OPF_converged | name | f_hz | sn_mva
0 | 2.14.6 | 2.14.0 | FALSE | FALSE |  | 50 | 1