## bus
| name | vn_kv | type | zone | in_service
0 | bus_LV_6141-19_0_3_node_0 | 0.4 | n |  | TRUE
1 | bus_LV_6141-19_0_3_node_1 | 0.4 | n |  | TRUE
2 | bus_LV_6141-19_0_3_node_2 | 0.4 | n |  | TRUE
3 | bus_LV_6141-19_0_3_node_3 | 0.4 | n |  | TRUE
4 | bus_LV_6141-19_0_3_node_4 | 0.4 | n |  | TRUE
5 | bus_LV_6141-19_0_3_node_17 | 0.4 | n |  | TRUE
6 | bus_LV_6141-19_0_3_node_18 | 0.4 | n |  | TRUE
7 | bus_LV_6141-19_0_3_node_5 | 0.4 | n |  | TRUE
8 | bus_LV_6141-19_0_3_node_6 | 0.4 | n |  | TRUE
9 | bus_LV_6141-19_0_3_node_7 | 0.4 | n |  | TRUE
10 | bus_LV_6141-19_0_3_node_8 | 0.4 | n |  | TRUE
11 | bus_LV_6141-19_0_3_node_9 | 0.4 | n |  | TRUE
12 | bus_LV_6141-19_0_3_node_10 | 0.4 | n |  | TRUE
13 | bus_LV_6141-19_0_3_node_49 | 0.4 | n |  | TRUE
14 | bus_LV_6141-19_0_3_node_15 | 0.4 | n |  | TRUE
15 | bus_LV_6141-19_0_3_node_48 | 0.4 | n |  | TRUE
16 | bus_LV_6141-19_0_3_node_11 | 0.4 | n |  | TRUE
17 | bus_LV_6141-19_0_3_node_12 | 0.4 | n |  | TRUE
18 | bus_LV_6141-19_0_3_node_13 | 0.4 | n |  | TRUE
19 | bus_LV_6141-19_0_3_node_14 | 0.4 | n |  | TRUE
20 | bus_LV_6141-19_0_3_node_16 | 0.4 | n |  | TRUE
21 | bus_LV_6141-19_0_3_node_65 | 0.4 | n |  | TRUE
22 | bus_LV_6141-19_0_3_node_66 | 0.4 | n |  | TRUE
23 | bus_LV_6141-19_0_3_node_19 | 0.4 | n |  | TRUE
24 | bus_LV_6141-19_0_3_node_20 | 0.4 | n |  | TRUE
25 | bus_LV_6141-19_0_3_node_23 | 0.4 | n |  | TRUE
26 | bus_LV_6141-19_0_3_node_25 | 0.4 | n |  | TRUE
27 | bus_LV_6141-19_0_3_node_21 | 0.4 | n |  | TRUE
28 | bus_LV_6141-19_0_3_node_47 | 0.4 | n |  | TRUE
29 | bus_LV_6141-19_0_3_node_46 | 0.4 | n |  | TRUE
30 | bus_LV_6141-19_0_3_node_22 | 0.4 | n |  | TRUE
31 | bus_LV_6141-19_0_3_node_24 | 0.4 | n |  | TRUE
32 | bus_LV_6141-19_0_3_node_62 | 0.4 | n |  | TRUE
33 | bus_LV_6141-19_0_3_node_28 | 0.4 | n |  | TRUE
34 | bus_LV_6141-19_0_3_node_63 | 0.4 | n |  | TRUE
35 | bus_LV_6141-19_0_3_node_26 | 0.4 | n |  | TRUE
36 | bus_LV_6141-19_0_3_node_27 | 0.4 | n |  | TRUE
37 | bus_LV_6141-19_0_3_node_29 | 0.4 | n |  | TRUE
38 | bus_LV_6141-19_0_3_node_30 | 0.4 | n |  | TRUE
39 | bus_LV_6141-19_0_3_node_31 | 0.4 | n |  | TRUE
40 | bus_LV_6141-19_0_3_node_32 | 0.4 | n |  | TRUE
41 | bus_LV_6141-19_0_3_node_33 | 0.4 | n |  | TRUE
42 | bus_LV_6141-19_0_3_node_34 | 0.4 | n |  | TRUE
43 | bus_LV_6141-19_0_3_node_35 | 0.4 | n |  | TRUE
44 | bus_LV_6141-19_0_3_node_57 | 0.4 | n |  | TRUE
45 | bus_LV_6141-19_0_3_node_54 | 0.4 | n |  | TRUE
46 | bus_LV_6141-19_0_3_node_59 | 0.4 | n |  | TRUE
47 | bus_LV_6141-19_0_3_node_55 | 0.4 | n |  | TRUE
48 | bus_LV_6141-19_0_3_node_36 | 0.4 | n |  | TRUE
49 | bus_LV_6141-19_0_3_node_37 | 0.4 | n |  | TRUE
50 | bus_LV_6141-19_0_3_node_38 | 0.4 | n |  | TRUE
51 | bus_LV_6141-19_0_3_node_60 | 0.4 | n |  | TRUE
52 | bus_LV_6141-19_0_3_node_61 | 0.4 | n |  | TRUE
53 | bus_LV_6141-19_0_3_node_39 | 0.4 | n |  | TRUE
54 | bus_LV_6141-19_0_3_node_40 | 0.4 | n |  | TRUE
55 | bus_LV_6141-19_0_3_node_41 | 0.4 | n |  | TRUE
56 | bus_LV_6141-19_0_3_node_42 | 0.4 | n |  | TRUE
57 | bus_LV_6141-19_0_3_node_43 | 0.4 | n |  | TRUE
58 | bus_LV_6141-19_0_3_node_44 | 0.4 | n |  | TRUE
59 | bus_LV_6141-19_0_3_node_45 | 0.4 | n |  | TRUE
60 | bus_LV_6141-19_0_3_node_50 | 0.4 | n |  | TRUE
61 | bus_LV_6141-19_0_3_node_51 | 0.4 | n |  | TRUE
62 | bus_LV_6141-19_0_3_node_52 | 0.4 | n |  | TRUE
63 | bus_LV_6141-19_0_3_node_58 | 0.4 | n |  | TRUE
64 | bus_LV_6141-19_0_3_node_64 | 0.4 | n |  | TRUE
65 | bus_LV_6141-19_0_3_node_56 | 0.4 | n |  | TRUE
66 | bus_MV_104_0_node_42 | 20 | n |  | TRUE

## load
| name | bus | p_mw | q_mvar | const_z_percent | const_i_percent | sn_mva | scaling | in_service | type
0 | LV_6141-19_0_3_load_0 | 0 | 0.0058396 | 0.0014635 | 0 | 0 |  | 1 | TRUE | wye
1 | LV_6141-19_0_3_load_1 | 1 | 0.0070903 | 0.001777 | 0 | 0 |  | 1 | TRUE | wye
2 | LV_6141-19_0_3_load_3 | 3 | 0.0030153 | 0.0007557 | 0 | 0 |  | 1 | TRUE | wye
3 | LV_6141-19_0_3_load_4 | 4 | 0.020092 | 0.0050356 | 0 | 0 |  | 1 | TRUE | wye
4 | LV_6141-19_0_3_load_17 | 5 | 0.0048077 | 0.0012049 | 0 | 0 |  | 1 | TRUE | wye
5 | LV_6141-19_0_3_load_18 | 6 | 0.004506 | 0.0011293 | 0 | 0 |  | 1 | TRUE | wye
6 | LV_6141-19_0_3_load_5 | 7 | 0.0059907 | 0.0015014 | 0 | 0 |  | 1 | TRUE | wye
7 | LV_6141-19_0_3_load_6 | 8 | 0.012273 | 0.003076 | 0 | 0 |  | 1 | TRUE | wye
8 | LV_6141-19_0_3_load_7 | 9 | 0.0097388 | 0.0024408 | 0 | 0 |  | 1 | TRUE | wye
9 | LV_6141-19_0_3_load_8 | 10 | 0.0061859 | 0.0015503 | 0 | 0 |  | 1 | TRUE | wye
10 | LV_6141-19_0_3_load_9 | 11 | 0.018561 | 0.0046519 | 0 | 0 |  | 1 | TRUE | wye
11 | LV_6141-19_0_3_load_10 | 12 | 0.0076895 | 0.0019272 | 0 | 0 |  | 1 | TRUE | wye
12 | LV_6141-19_0_3_load_15 | 14 | 0.0050931 | 0.0012765 | 0 | 0 |  | 1 | TRUE | wye
13 | LV_6141-19_0_3_load_11 | 16 | 0.014803 | 0.00371 | 0 | 0 |  | 1 | TRUE | wye
14 | LV_6141-19_0_3_load_12 | 17 | 0.014296 | 0.0035829 | 0 | 0 |  | 1 | TRUE | wye
15 | LV_6141-19_0_3_load_13 | 18 | 0.019153 | 0.0048001 | 0 | 0 |  | 1 | TRUE | wye
16 | LV_6141-19_0_3_load_65 | 21 | 0.0038071 | 0.00095414 | 0 | 0 |  | 1 | TRUE | wye
17 | LV_6141-19_0_3_load_66 | 22 | 0.0027062 | 0.00067824 | 0 | 0 |  | 1 | TRUE | wye
18 | LV_6141-19_0_3_load_19 | 23 | 0.0054621 | 0.0013689 | 0 | 0 |  | 1 | TRUE | wye
19 | LV_6141-19_0_3_load_21 | 27 | 0.0047336 | 0.0011864 | 0 | 0 |  | 1 | TRUE | wye
20 | LV_6141-19_0_3_load_46 | 29 | 0.0053482 | 0.0013404 | 0 | 0 |  | 1 | TRUE | wye
21 | LV_6141-19_0_3_load_22 | 30 | 0.004879 | 0.0012228 | 0 | 0 |  | 1 | TRUE | wye
22 | LV_6141-19_0_3_load_24 | 31 | 0.0058896 | 0.0014761 | 0 | 0 |  | 1 | TRUE | wye
23 | LV_6141-19_0_3_load_62 | 32 | 0.0058647 | 0.0014698 | 0 | 0 |  | 1 | TRUE | wye
24 | LV_6141-19_0_3_load_28 | 33 | 0.0031695 | 0.00079435 | 0 | 0 |  | 1 | TRUE | wye
25 | LV_6141-19_0_3_load_63 | 34 | 0.0037789 | 0.00094707 | 0 | 0 |  | 1 | TRUE | wye
26 | LV_6141-19_0_3_load_26 | 35 | 0.0030354 | 0.00076074 | 0 | 0 |  | 1 | TRUE | wye
27 | LV_6141-19_0_3_load_27 | 36 | 0.0018411 | 0.00046142 | 0 | 0 |  | 1 | TRUE | wye
28 | LV_6141-19_0_3_load_29 | 37 | 0.0023063 | 0.00057802 | 0 | 0 |  | 1 | TRUE | wye
29 | LV_6141-19_0_3_load_30 | 38 | 0.0028077 | 0.00070368 | 0 | 0 |  | 1 | TRUE | wye
30 | LV_6141-19_0_3_load_31 | 39 | 0.0032327 | 0.0008102 | 0 | 0 |  | 1 | TRUE | wye
31 | LV_6141-19_0_3_load_32 | 40 | 0.0037037 | 0.00092824 | 0 | 0 |  | 1 | TRUE | wye
32 | LV_6141-19_0_3_load_33 | 41 | 0.0038578 | 0.00096686 | 0 | 0 |  | 1 | TRUE | wye
33 | LV_6141-19_0_3_load_34 | 42 | 0.011467 | 0.002874 | 0 | 0 |  | 1 | TRUE | wye
34 | LV_6141-19_0_3_load_57 | 44 | 0.0028093 | 0.00070407 | 0 | 0 |  | 1 | TRUE | wye
35 | LV_6141-19_0_3_load_59 | 46 | 0.028114 | 0.007046 | 0 | 0 |  | 1 | TRUE | wye
36 | LV_6141-19_0_3_load_55 | 47 | 0.01105 | 0.0027693 | 0 | 0 |  | 1 | TRUE | wye
37 | LV_6141-19_0_3_load_36 | 48 | 0.0047022 | 0.0011785 | 0 | 0 |  | 1 | TRUE | wye
38 | LV_6141-19_0_3_load_60 | 51 | 0.0043169 | 0.0010819 | 0 | 0 |  | 1 | TRUE | wye
39 | LV_6141-19_0_3_load_61 | 52 | 0.0032484 | 0.00081412 | 0 | 0 |  | 1 | TRUE | wye
40 | LV_6141-19_0_3_load_39 | 53 | 0.0063682 | 0.001596 | 0 | 0 |  | 1 | TRUE | wye
41 | LV_6141-19_0_3_load_40 | 54 | 0.012625 | 0.003164 | 0 | 0 |  | 1 | TRUE | wye
42 | LV_6141-19_0_3_load_41 | 55 | 0.0033997 | 0.00085204 | 0 | 0 |  | 1 | TRUE | wye
43 | LV_6141-19_0_3_load_43 | 57 | 0.0028602 | 0.00071682 | 0 | 0 |  | 1 | TRUE | wye
44 | LV_6141-19_0_3_load_44 | 58 | 0.024525 | 0.0061467 | 0 | 0 |  | 1 | TRUE | wye
45 | LV_6141-19_0_3_load_45 | 59 | 0.0061539 | 0.0015423 | 0 | 0 |  | 1 | TRUE | wye
46 | LV_6141-19_0_3_load_50 | 60 | 0.0030312 | 0.00075968 | 0 | 0 |  | 1 | TRUE | wye
47 | LV_6141-19_0_3_load_51 | 61 | 0.0035737 | 0.00089566 | 0 | 0 |  | 1 | TRUE | wye
48 | LV_6141-19_0_3_load_52 | 62 | 0.0047756 | 0.0011969 | 0 | 0 |  | 1 | TRUE | wye
49 | LV_6141-19_0_3_load_64 | 64 | 0.0057709 | 0.0014463 | 0 | 0 |  | 1 | TRUE | wye
50 | LV_6141-19_0_3_load_56 | 65 | 0.028155 | 0.0070563 | 0 | 0 |  | 1 | TRUE | wye

## ext_grid
| name | bus | vm_pu | va_degree | slack_weight | in_service
0 |  | 33 | 1 | 0 | 1 | TRUE

## line
| name | std_type | from_bus | to_bus | length_km | r_ohm_per_km | x_ohm_per_km | c_nf_per_km | g_us_per_km | max_i_ka | df | parallel | type | in_service
0 | LV_6141-19_0_3_line_0 |  | 0 | 1 | 0.030636 | 0.125 | 0.08 | 261 | 0 | 0.364 | 1 | 1 | cs | TRUE
1 | LV_6141-19_0_3_line_1 |  | 0 | 2 | 0.011522 | 0.125 | 0.08 | 261 | 0 | 0.364 | 1 | 1 | cs | TRUE
2 | LV_6141-19_0_3_line_2 |  | 1 | 3 | 0.0040905 | 0.125 | 0.08 | 261 | 0 | 0.364 | 1 | 1 | cs | TRUE
3 | LV_6141-19_0_3_line_3 |  | 2 | 4 | 0.044843 | 0.125 | 0.08 | 261 | 0 | 0.364 | 1 | 1 | cs | TRUE
4 | LV_6141-19_0_3_line_4 |  | 3 | 5 | 0.0054362 | 0.125 | 0.08 | 261 | 0 | 0.364 | 1 | 1 | cs | TRUE
5 | LV_6141-19_0_3_line_5 |  | 5 | 6 | 0.013796 | 0.125 | 0.08 | 261 | 0 | 0.364 | 1 | 1 | cs | TRUE
6 | LV_6141-19_0_3_line_6 |  | 6 | 23 | 0.0099302 | 0.125 | 0.08 | 261 | 0 | 0.364 | 1 | 1 | cs | TRUE
7 | LV_6141-19_0_3_line_7 |  | 7 | 8 | 0.024952 | 0.125 | 0.08 | 261 | 0 | 0.364 | 1 | 1 | cs | TRUE
8 | LV_6141-19_0_3_line_8 |  | 8 | 9 | 0.018773 | 0.125 | 0.08 | 261 | 0 | 0.364 | 1 | 1 | cs | TRUE
9 | LV_6141-19_0_3_line_9 |  | 9 | 10 | 0.015469 | 0.125 | 0.08 | 261 | 0 | 0.364 | 1 | 1 | cs | TRUE
10 | LV_6141-19_0_3_line_10 |  | 10 | 11 | 0.019978 | 0.125 | 0.08 | 261 | 0 | 0.364 | 1 | 1 | cs | TRUE
11 | LV_6141-19_0_3_line_11 |  | 11 | 12 | 0.05768 | 0.125 | 0.08 | 261 | 0 | 0.364 | 1 | 1 | cs | TRUE
12 | LV_6141-19_0_3_line_12 |  | 12 | 13 | 0.00064483 | 0.125 | 0.08 | 261 | 0 | 0.364 | 1 | 1 | cs | TRUE
13 | LV_6141-19_0_3_line_13 |  | 13 | 14 | 0.02612 | 0.125 | 0.08 | 261 | 0 | 0.364 | 1 | 1 | cs | TRUE
14 | LV_6141-19_0_3_line_14 |  | 13 | 15 | 0.004025 | 0.125 | 0.08 | 261 | 0 | 0.364 | 1 | 1 | cs | TRUE
15 | LV_6141-19_0_3_line_15 |  | 15 | 22 | 0.016932 | 0.125 | 0.08 | 261 | 0 | 0.364 | 1 | 1 | cs | TRUE
16 | LV_6141-19_0_3_line_16 |  | 15 | 24 | 0.024182 | 0.125 | 0.08 | 261 | 0 | 0.364 | 1 | 1 | cs | TRUE
17 | LV_6141-19_0_3_line_17 |  | 16 | 17 | 0.016809 | 0.125 | 0.08 | 261 | 0 | 0.364 | 1 | 1 | cs | TRUE
18 | LV_6141-19_0_3_line_18 |  | 17 | 18 | 0.027205 | 0.125 | 0.08 | 261 | 0 | 0.364 | 1 | 1 | cs | TRUE
19 | LV_6141-19_0_3_line_19 |  | 18 | 19 | 0.022862 | 0.125 | 0.08 | 261 | 0 | 0.364 | 1 | 1 | cs | TRUE
20 | LV_6141-19_0_3_line_20 |  | 19 | 20 | 0.0097335 | 0.125 | 0.08 | 261 | 0 | 0.364 | 1 | 1 | cs | TRUE
21 | LV_6141-19_0_3_line_21 |  | 20 | 21 | 0.025557 | 0.125 | 0.08 | 261 | 0 | 0.364 | 1 | 1 | cs | TRUE
22 | LV_6141-19_0_3_line_22 |  | 21 | 22 | 0.025922 | 0.125 | 0.08 | 261 | 0 | 0.364 | 1 | 1 | cs | TRUE
23 | LV_6141-19_0_3_line_23 |  | 23 | 24 | 0.026333 | 0.125 | 0.08 | 261 | 0 | 0.364 | 1 | 1 | cs | TRUE
24 | LV_6141-19_0_3_line_24 |  | 24 | 25 | 0.01049 | 0.125 | 0.08 | 261 | 0 | 0.364 | 1 | 2 | cs | TRUE
25 | LV_6141-19_0_3_line_25 |  | 25 | 26 | 0.00987 | 0.125 | 0.08 | 261 | 0 | 0.364 | 1 | 2 | cs | TRUE
26 | LV_6141-19_0_3_line_26 |  | 25 | 27 | 0.018754 | 0.125 | 0.08 | 261 | 0 | 0.364 | 1 | 1 | cs | TRUE
27 | LV_6141-19_0_3_line_27 |  | 26 | 33 | 0.047288 | 0.125 | 0.08 | 261 | 0 | 0.364 | 1 | 2 | cs | TRUE
28 | LV_6141-19_0_3_line_28 |  | 26 | 28 | 0.00973 | 0.125 | 0.08 | 261 | 0 | 0.364 | 1 | 1 | cs | TRUE
29 | LV_6141-19_0_3_line_29 |  | 27 | 30 | 0.034586 | 0.125 | 0.08 | 261 | 0 | 0.364 | 1 | 1 | cs | TRUE
30 | LV_6141-19_0_3_line_30 |  | 28 | 29 | 0.022393 | 0.125 | 0.08 | 261 | 0 | 0.364 | 1 | 1 | cs | TRUE
31 | LV_6141-19_0_3_line_31 |  | 29 | 59 | 0.011024 | 0.125 | 0.08 | 261 | 0 | 0.364 | 1 | 1 | cs | TRUE
32 | LV_6141-19_0_3_line_32 |  | 30 | 31 | 0.040449 | 0.125 | 0.08 | 261 | 0 | 0.364 | 1 | 1 | cs | TRUE
33 | LV_6141-19_0_3_line_33 |  | 31 | 32 | 0.013431 | 0.125 | 0.08 | 261 | 0 | 0.364 | 1 | 1 | cs | TRUE
34 | LV_6141-19_0_3_line_34 |  | 32 | 34 | 0.012815 | 0.125 | 0.08 | 261 | 0 | 0.364 | 1 | 1 | cs | TRUE
35 | LV_6141-19_0_3_line_35 |  | 33 | 35 | 0.010504 | 0.125 | 0.08 | 261 | 0 | 0.364 | 1 | 1 | cs | TRUE
36 | LV_6141-19_0_3_line_36 |  | 34 | 64 | 0.0091968 | 0.125 | 0.08 | 261 | 0 | 0.364 | 1 | 1 | cs | TRUE
37 | LV_6141-19_0_3_line_37 |  | 35 | 36 | 0.0090903 | 0.125 | 0.08 | 261 | 0 | 0.364 | 1 | 1 | cs | TRUE
38 | LV_6141-19_0_3_line_38 |  | 36 | 37 | 0.01737 | 0.125 | 0.08 | 261 | 0 | 0.364 | 1 | 1 | cs | TRUE
39 | LV_6141-19_0_3_line_39 |  | 37 | 38 | 0.0088836 | 0.125 | 0.08 | 261 | 0 | 0.364 | 1 | 1 | cs | TRUE
40 | LV_6141-19_0_3_line_40 |  | 38 | 39 | 0.00093892 | 0.125 | 0.08 | 261 | 0 | 0.364 | 1 | 1 | cs | TRUE
41 | LV_6141-19_0_3_line_41 |  | 39 | 40 | 0.012331 | 0.125 | 0.08 | 261 | 0 | 0.364 | 1 | 1 | cs | TRUE
42 | LV_6141-19_0_3_line_42 |  | 40 | 41 | 0.0018625 | 0.125 | 0.08 | 261 | 0 | 0.364 | 1 | 1 | cs | TRUE
43 | LV_6141-19_0_3_line_43 |  | 41 | 42 | 0.015559 | 0.125 | 0.08 | 261 | 0 | 0.364 | 1 | 1 | cs | TRUE
44 | LV_6141-19_0_3_line_44 |  | 42 | 43 | 0.015431 | 0.125 | 0.08 | 261 | 0 | 0.364 | 1 | 1 | cs | TRUE
45 | LV_6141-19_0_3_line_45 |  | 43 | 44 | 0.020643 | 0.125 | 0.08 | 261 | 0 | 0.364 | 1 | 1 | cs | TRUE
46 | LV_6141-19_0_3_line_46 |  | 43 | 45 | 0.012745 | 0.125 | 0.08 | 261 | 0 | 0.364 | 1 | 1 | cs | TRUE
47 | LV_6141-19_0_3_line_47 |  | 44 | 46 | 0.0021692 | 0.125 | 0.08 | 261 | 0 | 0.364 | 1 | 1 | cs | TRUE
48 | LV_6141-19_0_3_line_48 |  | 45 | 47 | 0.034671 | 0.125 | 0.08 | 261 | 0 | 0.364 | 1 | 1 | cs | TRUE
49 | LV_6141-19_0_3_line_49 |  | 46 | 50 | 0.022114 | 0.125 | 0.08 | 261 | 0 | 0.364 | 1 | 1 | cs | TRUE
50 | LV_6141-19_0_3_line_50 |  | 47 | 65 | 0.0097959 | 0.125 | 0.08 | 261 | 0 | 0.364 | 1 | 1 | cs | TRUE
51 | LV_6141-19_0_3_line_51 |  | 48 | 49 | 0.047876 | 0.125 | 0.08 | 261 | 0 | 0.364 | 1 | 1 | cs | TRUE
52 | LV_6141-19_0_3_line_52 |  | 49 | 50 | 0.027041 | 0.125 | 0.08 | 261 | 0 | 0.364 | 1 | 1 | cs | TRUE
53 | LV_6141-19_0_3_line_53 |  | 50 | 51 | 0.025361 | 0.125 | 0.08 | 261 | 0 | 0.364 | 1 | 1 | cs | TRUE
54 | LV_6141-19_0_3_line_54 |  | 51 | 52 | 0.012334 | 0.125 | 0.08 | 261 | 0 | 0.364 | 1 | 1 | cs | TRUE
55 | LV_6141-19_0_3_line_55 |  | 53 | 54 | 0.018354 | 0.125 | 0.08 | 261 | 0 | 0.364 | 1 | 1 | cs | TRUE
56 | LV_6141-19_0_3_line_56 |  | 53 | 55 | 0.016703 | 0.125 | 0.08 | 261 | 0 | 0.364 | 1 | 1 | cs | TRUE
57 | LV_6141-19_0_3_line_57 |  | 54 | 56 | 0.02198 | 0.125 | 0.08 | 261 | 0 | 0.364 | 1 | 1 | cs | TRUE
58 | LV_6141-19_0_3_line_58 |  | 55 | 57 | 0.023792 | 0.125 | 0.08 | 261 | 0 | 0.364 | 1 | 1 | cs | TRUE
59 | LV_6141-19_0_3_line_59 |  | 56 | 58 | 0.037493 | 0.125 | 0.08 | 261 | 0 | 0.364 | 1 | 1 | cs | TRUE
60 | LV_6141-19_0_3_line_60 |  | 57 | 59 | 0.046859 | 0.125 | 0.08 | 261 | 0 | 0.364 | 1 | 1 | cs | TRUE
61 | LV_6141-19_0_3_line_61 |  | 60 | 61 | 0.051346 | 0.125 | 0.08 | 261 | 0 | 0.364 | 1 | 1 | cs | TRUE
62 | LV_6141-19_0_3_line_62 |  | 61 | 62 | 0.023009 | 0.125 | 0.08 | 261 | 0 | 0.364 | 1 | 1 | cs | TRUE
63 | LV_6141-19_0_3_line_63 |  | 62 | 63 | 0.050537 | 0.125 | 0.08 | 261 | 0 | 0.364 | 1 | 1 | cs | TRUE
64 | LV_6141-19_0_3_line_64 |  | 63 | 64 | 0.034064 | 0.125 | 0.08 | 261 | 0 | 0.364 | 1 | 1 | cs | TRUE

## trafo
| name | std_type | hv_bus | lv_bus | sn_mva | vn_hv_kv | vn_lv_kv | vk_percent | vkr_percent | pfe_kw | i0_percent | shift_degree | tap_side | tap_neutral | tap_min | tap_max | tap_step_percent | tap_step_degree | tap_pos | tap_phase_shifter | parallel | df | in_service
0 | LV_6141-19_0_3_trafo_28 | 0.63 MVA 20/0.4 kV | 66 | 33 | 0.63 | 20 | 0.4 | 6 | 1.206 | 1.65 | 0.2619 | 150 | hv | 0 | -2 | 2 | 2.5 | 0 | 0 | FALSE | 1 | 1 | TRUE

## line_geodata
| x0 | y0 | x1 | y1 | x2 | y2 | x3 | y3 | x4 | y4 | x5 | y5 | x6 | y6 | x7 | y7 | x8 | y8 | x9 | y9 | x10 | y10 | x11 | y11
0 | 2580503.1369 | 1110975.7394 | 2580481.5424 | 1110954.0082
1 | 2580511.2584 | 1110983.9122 | 2580503.1369 | 1110975.7394
2 | 2580481.5424 | 1110954.0082 | 2580478.659 | 1110951.1067
3 | 2580511.2584 | 1110983.9122 | 2580544.4237 | 1110953.7296
4 | 2580478.659 | 1110951.1067 | 2580474.8272 | 1110947.2506
5 | 2580474.8272 | 1110947.2506 | 2580465.1031 | 1110937.465
6 | 2580458.1035 | 1110930.4212 | 2580465.1031 | 1110937.465
7 | 2580301.1503 | 1110924.9658 | 2580325.9649 | 1110922.3489
8 | 2580344.6339 | 1110920.3801 | 2580325.9649 | 1110922.3489
9 | 2580360.0172 | 1110918.7578 | 2580344.6339 | 1110920.3801
10 | 2580360.0172 | 1110918.7578 | 2580371.4298 | 1110917.5543 | 2580379.8854 | 1110916.6609
11 | 2580379.8854 | 1110916.6609 | 2580409.3143 | 1110913.5515 | 2580413.2615 | 1110913.2496 | 2580415.9363 | 1110913.7078 | 2580418.1418 | 1110914.8012 | 2580420.1774 | 1110915.8952 | 2580421.8653 | 1110916.9902 | 2580423.4932 | 1110918.6636 | 2580424.7207 | 1110920.7384 | 2580425.0761 | 1110923.1051 | 2580425.0282 | 1110925.0173 | 2580424.1734 | 1110930.5307
12 | 2580424.1734 | 1110930.5307 | 2580424.0746 | 1110931.1679
13 | 2580424.0746 | 1110931.1679 | 2580420.0863 | 1110956.982
14 | 2580424.0746 | 1110931.1679 | 2580428.0634 | 1110931.7886
15 | 2580428.0634 | 1110931.7886 | 2580425.364 | 1110948.5039
16 | 2580428.0634 | 1110931.7886 | 2580430.419 | 1110917.2182 | 2580433.0843 | 1110917.1206 | 2580435.569 | 1110916.1565 | 2580437.6032 | 1110914.438 | 2580438.3874 | 1110913.2459
17 | 2580365.4254 | 1110996.8688 | 2580355.3942 | 1110997.1684 | 2580348.6226 | 1110997.3293
18 | 2580365.4254 | 1110996.8688 | 2580392.6183 | 1110996.0569
19 | 2580414.5701 | 1110992.685 | 2580413.8669 | 1110992.665 | 2580412.912 | 1110993.6242 | 2580411.293 | 1110994.7189 | 2580409.2869 | 1110995.5591 | 2580392.6183 | 1110996.0569
20 | 2580414.5701 | 1110992.685 | 2580413.6318 | 1110998.78 | 2580417.1567 | 1110999.3244
21 | 2580417.1567 | 1110999.3244 | 2580421.2313 | 1110974.0942
22 | 2580421.2313 | 1110974.0942 | 2580425.364 | 1110948.5039
23 | 2580438.3874 | 1110913.2459 | 2580444.5955 | 1110916.8165 | 2580452.006 | 1110924.2851 | 2580458.1035 | 1110930.4212
24 | 2580437.0889 | 1110903.5564 | 2580438.5011 | 1110905.3972 | 2580439.3117 | 1110907.5735 | 2580439.4737 | 1110909.8852 | 2580438.3874 | 1110913.2459
25 | 2580437.0889 | 1110903.5564 | 2580435.0831 | 1110902.1178 | 2580432.7319 | 1110901.3583 | 2580430.2517 | 1110901.3441 | 2580427.8898 | 1110902.0855
26 | 2580437.0889 | 1110903.5564 | 2580442.2741 | 1110896.6473 | 2580445.5911 | 1110892.6345 | 2580448.7222 | 1110888.8529
27 | 2580427.8898 | 1110902.0855 | 2580421.9255 | 1110892.7002 | 2580402.4979 | 1110862.1927
28 | 2580423.4655 | 1110910.1261 | 2580423.5735 | 1110907.6912 | 2580424.4083 | 1110905.4096 | 2580425.8932 | 1110903.4816 | 2580427.8898 | 1110902.0855
29 | 2580448.7222 | 1110888.8529 | 2580459.1673 | 1110876.238 | 2580467.4738 | 1110866.9064 | 2580471.1216 | 1110862.5068
30 | 2580423.4655 | 1110910.1261 | 2580410.5439 | 1110911.5242 | 2580401.2026 | 1110912.5342
31 | 2580390.2425 | 1110913.7192 | 2580401.2026 | 1110912.5342
32 | 2580496.2975 | 1110830.8625 | 2580486.2067 | 1110844.3124 | 2580471.1216 | 1110862.5068
33 | 2580496.2975 | 1110830.8625 | 2580504.3581 | 1110820.1187
34 | 2580504.3581 | 1110820.1187 | 2580507.8941 | 1110815.4057 | 2580512.0237 | 1110809.849
35 | 2580396.8569 | 1110853.3323 | 2580398.7675 | 1110856.3349 | 2580402.4979 | 1110862.1927
36 | 2580517.5095 | 1110802.4674 | 2580512.0237 | 1110809.849
37 | 2580396.8569 | 1110853.3323 | 2580391.9769 | 1110845.6629
38 | 2580391.9769 | 1110845.6629 | 2580382.6523 | 1110831.0085
39 | 2580382.6523 | 1110831.0085 | 2580377.8833 | 1110823.5135
40 | 2580377.3792 | 1110822.7214 | 2580377.8833 | 1110823.5135
41 | 2580377.3792 | 1110822.7214 | 2580376.8284 | 1110821.8557 | 2580370.8268 | 1110812.2757
42 | 2580369.8381 | 1110810.6973 | 2580370.8268 | 1110812.2757
43 | 2580369.8381 | 1110810.6973 | 2580366.584 | 1110805.503 | 2580360.8344 | 1110798.0291
44 | 2580347.9742 | 1110789.878 | 2580353.8695 | 1110792.26 | 2580357.9199 | 1110795.1482 | 2580360.8344 | 1110798.0291
45 | 2580347.9742 | 1110789.878 | 2580342.2996 | 1110788.8515 | 2580327.4857 | 1110790.2091
46 | 2580347.9742 | 1110789.878 | 2580347.8318 | 1110784.0978 | 2580346.602 | 1110781.356 | 2580344.2428 | 1110778.1732
47 | 2580325.3255 | 1110790.407 | 2580327.4857 | 1110790.2091
48 | 2580344.2428 | 1110778.1732 | 2580347.9953 | 1110775.0149 | 2580350.5594 | 1110769.9152 | 2580360.5034 | 1110748.0076
49 | 2580303.3322 | 1110792.7137 | 2580321.9233 | 1110790.7188 | 2580325.3255 | 1110790.407
50 | 2580364.5522 | 1110739.0876 | 2580360.5034 | 1110748.0076
51 | 2580276.3766 | 1110795.7032 | 2580288.1971 | 1110837.9746 | 2580288.6036 | 1110841.9371
52 | 2580303.3322 | 1110792.7137 | 2580276.3766 | 1110795.7032
53 | 2580303.3322 | 1110792.7137 | 2580309.9308 | 1110817.2016
54 | 2580313.1399 | 1110829.111 | 2580309.9308 | 1110817.2016
55 | 2580303.3947 | 1110923.1093 | 2580285.1466 | 1110925.0823
56 | 2580303.3947 | 1110923.1093 | 2580320.0005 | 1110921.3139
57 | 2580263.2939 | 1110927.445 | 2580285.1466 | 1110925.0823
58 | 2580320.0005 | 1110921.3139 | 2580343.6547 | 1110918.7564
59 | 2580263.2939 | 1110927.445 | 2580259.7722 | 1110890.1268
60 | 2580343.6547 | 1110918.7564 | 2580390.2425 | 1110913.7192
61 | 2580428.0212 | 1110715.2102 | 2580435.6251 | 1110718.958 | 2580443.8432 | 1110722.811 | 2580473.7485 | 1110738.5458
62 | 2580473.7485 | 1110738.5458 | 2580483.5944 | 1110743.7262 | 2580493.9309 | 1110749.589
63 | 2580537.6264 | 1110774.9785 | 2580506.7856 | 1110756.8801 | 2580493.9309 | 1110749.589
64 | 2580537.6264 | 1110774.9785 | 2580523.1878 | 1110794.835 | 2580518.5027 | 1110801.131 | 2580517.5095 | 1110802.4674

## bus_geodata
| x | y | coords
0 | 2580503.1369 | 1110975.7394
1 | 2580481.5424 | 1110954.0082
2 | 2580511.2584 | 1110983.9122
3 | 2580478.659 | 1110951.1067
4 | 2580544.4237 | 1110953.7296
5 | 2580474.8272 | 1110947.2506
6 | 2580465.1031 | 1110937.465
7 | 2580301.1503 | 1110924.9658
8 | 2580325.9649 | 1110922.3489
9 | 2580344.6339 | 1110920.3801
10 | 2580360.0172 | 1110918.7578
11 | 2580379.8854 | 1110916.6609
12 | 2580424.1734 | 1110930.5307
13 | 2580424.0746 | 1110931.1679
14 | 2580420.0863 | 1110956.982
15 | 2580428.0634 | 1110931.7886
16 | 2580348.6226 | 1110997.3293
17 | 2580365.4254 | 1110996.8688
18 | 2580392.6183 | 1110996.0569
19 | 2580414.5701 | 1110992.685
20 | 2580417.1567 | 1110999.3244
21 | 2580421.2313 | 1110974.0942
22 | 2580425.364 | 1110948.5039
23 | 2580458.1035 | 1110930.4212
24 | 2580438.3874 | 1110913.2459
25 | 2580437.0889 | 1110903.5564
26 | 2580427.8898 | 1110902.0855
27 | 2580448.7222 | 1110888.8529
28 | 2580423.4655 | 1110910.1261
29 | 2580401.2026 | 1110912.5342
30 | 2580471.1216 | 1110862.5068
31 | 2580496.2975 | 1110830.8625
32 | 2580504.3581 | 1110820.1187
33 | 2580402.4979 | 1110862.1927
34 | 2580512.0237 | 1110809.849
35 | 2580396.8569 | 1110853.3323
36 | 2580391.9769 | 1110845.6629
37 | 2580382.6523 | 1110831.0085
38 | 2580377.8833 | 1110823.5135
39 | 2580377.3792 | 1110822.7214
40 | 2580370.8268 | 1110812.2757
41 | 2580369.8381 | 1110810.6973
42 | 2580360.8344 | 1110798.0291
43 | 2580347.9742 | 1110789.878
44 | 2580327.4857 | 1110790.2091
45 | 2580344.2428 | 1110778.1732
46 | 2580325.3255 | 1110790.407
47 | 2580360.5034 | 1110748.0076
48 | 2580288.6036 | 1110841.9371
49 | 2580276.3766 | 1110795.7032
50 | 2580303.3322 | 1110792.7137
51 | 2580309.9308 | 1110817.2016
52 | 2580313.1399 | 1110829.111
53 | 2580303.3947 | 1110923.1093
54 | 2580285.1466 | 1110925.0823
55 | 2580320.0005 | 1110921.3139
56 | 2580263.2939 | 1110927.445
57 | 2580343.6547 | 1110918.7564
58 | 2580259.7722 | 1110890.1268
59 | 2580390.2425 | 1110913.7192
60 | 2580428.0212 | 1110715.2102
61 | 2580473.7485 | 1110738.5458
62 | 2580493.9309 | 1110749.589
63 | 2580537.6264 | 1110774.9785
64 | 2580517.5095 | 1110802.4674
65 | 2580364.5522 | 1110739.0876
66 | 2580427.8898 | 1110902.0855

## line_std_types
| c_nf_per_km | r_ohm_per_km | x_ohm_per_km | max_i_ka | type | q_mm2 | alpha | voltage_rating
NAYY 4x50 SE | 210 | 0.642 | 0.083 | 0.142 | cs | 50 | 0.00403 | LV
NAYY 4x120 SE | 264 | 0.225 | 0.08 | 0.242 | cs | 120 | 0.00403 | LV
NAYY 4x150 SE | 261 | 0.208 | 0.08 | 0.27 | cs | 150 | 0.00403 | LV
NA2XS2Y 1x95 RM/25 12/20 kV | 216 | 0.313 | 0.132 | 0.252 | cs | 95 | 0.00403 | MV
NA2XS2Y 1x185 RM/25 12/20 kV | 273 | 0.161 | 0.117 | 0.362 | cs | 185 | 0.00403 | MV
NA2XS2Y 1x240 RM/25 12/20 kV | 304 | 0.122 | 0.112 | 0.421 | cs | 240 | 0.00403 | MV
NA2XS2Y 1x95 RM/25 6/10 kV | 315 | 0.313 | 0.123 | 0.249 | cs | 95 | 0.00403 | MV
NA2XS2Y 1x185 RM/25 6/10 kV | 406 | 0.161 | 0.11 | 0.358 | cs | 185 | 0.00403 | MV
NA2XS2Y 1x240 RM/25 6/10 kV | 456 | 0.122 | 0.105 | 0.416 | cs | 240 | 0.00403 | MV
NA2XS2Y 1x150 RM/25 12/20 kV | 250 | 0.206 | 0.116 | 0.319 | cs | 150 | 0.00403 | MV
NA2XS2Y 1x120 RM/25 12/20 kV | 230 | 0.253 | 0.119 | 0.283 | cs | 120 | 0.00403 | MV
NA2XS2Y 1x70 RM/25 12/20 kV | 190 | 0.443 | 0.132 | 0.22 | cs | 70 | 0.00403 | MV
NA2XS2Y 1x150 RM/25 6/10 kV | 360 | 0.206 | 0.11 | 0.315 | cs | 150 | 0.00403 | MV
NA2XS2Y 1x120 RM/25 6/10 kV | 340 | 0.253 | 0.113 | 0.28 | cs | 120 | 0.00403 | MV
NA2XS2Y 1x70 RM/25 6/10 kV | 280 | 0.443 | 0.123 | 0.217 | cs | 70 | 0.00403 | MV
N2XS(FL)2Y 1x120 RM/35 64/110 kV | 112 | 0.153 | 0.166 | 0.366 | cs | 120 | 0.00393 | HV
N2XS(FL)2Y 1x185 RM/35 64/110 kV | 125 | 0.099 | 0.156 | 0.457 | cs | 185 | 0.00393 | HV
N2XS(FL)2Y 1x240 RM/35 64/110 kV | 135 | 0.075 | 0.149 | 0.526 | cs | 240 | 0.00393 | HV
N2XS(FL)2Y 1x300 RM/35 64/110 kV | 144 | 0.06 | 0.144 | 0.588 | cs | 300 | 0.00393 | HV
15-AL1/3-ST1A 0.4 | 11 | 1.8769 | 0.35 | 0.105 | ol | 16 | 0.00403 | LV
24-AL1/4-ST1A 0.4 | 11.25 | 1.2012 | 0.335 | 0.14 | ol | 24 | 0.00403 | LV
48-AL1/8-ST1A 0.4 | 12.2 | 0.5939 | 0.3 | 0.21 | ol | 48 | 0.00403 | LV
94-AL1/15-ST1A 0.4 | 13.2 | 0.306 | 0.29 | 0.35 | ol | 94 | 0.00403 | LV
34-AL1/6-ST1A 10.0 | 9.7 | 0.8342 | 0.36 | 0.17 | ol | 34 | 0.00403 | MV
48-AL1/8-ST1A 10.0 | 10.1 | 0.5939 | 0.35 | 0.21 | ol | 48 | 0.00403 | MV
70-AL1/11-ST1A 10.0 | 10.4 | 0.4132 | 0.339 | 0.29 | ol | 70 | 0.00403 | MV
94-AL1/15-ST1A 10.0 | 10.75 | 0.306 | 0.33 | 0.35 | ol | 94 | 0.00403 | MV
122-AL1/20-ST1A 10.0 | 11.1 | 0.2376 | 0.323 | 0.41 | ol | 122 | 0.00403 | MV
149-AL1/24-ST1A 10.0 | 11.25 | 0.194 | 0.315 | 0.47 | ol | 149 | 0.00403 | MV
34-AL1/6-ST1A 20.0 | 9.15 | 0.8342 | 0.382 | 0.17 | ol | 34 | 0.00403 | MV
48-AL1/8-ST1A 20.0 | 9.5 | 0.5939 | 0.372 | 0.21 | ol | 48 | 0.00403 | MV
70-AL1/11-ST1A 20.0 | 9.7 | 0.4132 | 0.36 | 0.29 | ol | 70 | 0.00403 | MV
94-AL1/15-ST1A 20.0 | 10 | 0.306 | 0.35 | 0.35 | ol | 94 | 0.00403 | MV
122-AL1/20-ST1A 20.0 | 10.3 | 0.2376 | 0.344 | 0.41 | ol | 122 | 0.00403 | MV
149-AL1/24-ST1A 20.0 | 10.5 | 0.194 | 0.337 | 0.47 | ol | 149 | 0.00403 | MV
184-AL1/30-ST1A 20.0 | 10.75 | 0.1571 | 0.33 | 0.535 | ol | 184 | 0.00403 | MV
243-AL1/39-ST1A 20.0 | 11 | 0.1188 | 0.32 | 0.645 | ol | 243 | 0.00403 | MV
48-AL1/8-ST1A 110.0 | 8 | 0.5939 | 0.46 | 0.21 | ol | 48 | 0.00403 | HV
70-AL1/11-ST1A 110.0 | 8.4 | 0.4132 | 0.45 | 0.29 | ol | 70 | 0.00403 | HV
94-AL1/15-ST1A 110.0 | 8.65 | 0.306 | 0.44 | 0.35 | ol | 94 | 0.00403 | HV
122-AL1/20-ST1A 110.0 | 8.5 | 0.2376 | 0.43 | 0.41 | ol | 122 | 0.00403 | HV
149-AL1/24-ST1A 110.0 | 8.75 | 0.194 | 0.41 | 0.47 | ol | 149 | 0.00403 | HV
184-AL1/30-ST1A 110.0 | 8.8 | 0.1571 | 0.4 | 0.535 | ol | 184 | 0.00403 | HV
243-AL1/39-ST1A 110.0 | 9 | 0.1188 | 0.39 | 0.645 | ol | 243 | 0.00403 | HV
305-AL1/39-ST1A 110.0 | 9.2 | 0.0949 | 0.38 | 0.74 | ol | 305 | 0.00403 | HV
490-AL1/64-ST1A 110.0 | 9.75 | 0.059 | 0.37 | 0.96 | ol | 490 | 0.00403 | HV
679-AL1/86-ST1A 110.0 | 9.95 | 0.042 | 0.36 | 1.15 | ol | 679 | 0.00403 | HV
490-AL1/64-ST1A 220.0 | 10 | 0.059 | 0.285 | 0.96 | ol | 490 | 0.00403 | HV
679-AL1/86-ST1A 220.0 | 11.7 | 0.042 | 0.275 | 1.15 | ol | 679 | 0.00403 | HV
490-AL1/64-ST1A 380.0 | 11 | 0.059 | 0.253 | 0.96 | ol | 490 | 0.00403 | HV
679-AL1/86-ST1A 380.0 | 14.6 | 0.042 | 0.25 | 1.15 | ol | 679 | 0.00403 | HV

## trafo_std_types
| i0_percent | pfe_kw | vkr_percent | sn_mva | vn_lv_kv | vn_hv_kv | vk_percent | shift_degree | vector_group | tap_side | tap_neutral | tap_min | tap_max | tap_step_degree | tap_step_percent | tap_phase_shifter
160 MVA 380/110 kV | 0.06 | 60 | 0.25 | 160 | 110 | 380 | 12.2 | 0 | Yy0 | hv | 0 | -9 | 9 | 0 | 1.5 | FALSE
100 MVA 220/110 kV | 0.06 | 55 | 0.26 | 100 | 110 | 220 | 12 | 0 | Yy0 | hv | 0 | -9 | 9 | 0 | 1.5 | FALSE
63 MVA 110/20 kV | 0.04 | 22 | 0.32 | 63 | 20 | 110 | 18 | 150 | YNd5 | hv | 0 | -9 | 9 | 0 | 1.5 | FALSE
40 MVA 110/20 kV | 0.05 | 18 | 0.34 | 40 | 20 | 110 | 16.2 | 150 | YNd5 | hv | 0 | -9 | 9 | 0 | 1.5 | FALSE
25 MVA 110/20 kV | 0.07 | 14 | 0.41 | 25 | 20 | 110 | 12 | 150 | YNd5 | hv | 0 | -9 | 9 | 0 | 1.5 | FALSE
63 MVA 110/10 kV | 0.04 | 22 | 0.32 | 63 | 10 | 110 | 18 | 150 | YNd5 | hv | 0 | -9 | 9 | 0 | 1.5 | FALSE
40 MVA 110/10 kV | 0.05 | 18 | 0.34 | 40 | 10 | 110 | 16.2 | 150 | YNd5 | hv | 0 | -9 | 9 | 0 | 1.5 | FALSE
25 MVA 110/10 kV | 0.07 | 14 | 0.41 | 25 | 10 | 110 | 12 | 150 | YNd5 | hv | 0 | -9 | 9 | 0 | 1.5 | FALSE
0.25 MVA 20/0.4 kV | 0.32 | 0.8 | 1.44 | 0.25 | 0.4 | 20 | 6 | 150 | Yzn5 | hv | 0 | -2 | 2 | 0 | 2.5 | FALSE
0.4 MVA 20/0.4 kV | 0.3375 | 1.35 | 1.425 | 0.4 | 0.4 | 20 | 6 | 150 | Dyn5 | hv | 0 | -2 | 2 | 0 | 2.5 | FALSE
0.63 MVA 20/0.4 kV | 0.2619 | 1.65 | 1.206 | 0.63 | 0.4 | 20 | 6 | 150 | Dyn5 | hv | 0 | -2 | 2 | 0 | 2.5 | FALSE
0.25 MVA 10/0.4 kV | 0.24 | 0.6 | 1.2 | 0.25 | 0.4 | 10 | 4 | 150 | Dyn5 | hv | 0 | -2 | 2 | 0 | 2.5 | FALSE
0.4 MVA 10/0.4 kV | 0.2375 | 0.95 | 1.325 | 0.4 | 0.4 | 10 | 4 | 150 | Dyn5 | hv | 0 | -2 | 2 | 0 | 2.5 | FALSE
0.63 MVA 10/0.4 kV | 0.1873 | 1.18 | 1.0794 | 0.63 | 0.4 | 10 | 4 | 150 | Dyn5 | hv | 0 | -2 | 2 | 0 | 2.5 | FALSE

## trafo3w_std_types
| sn_hv_mva | sn_mv_mva | sn_lv_mva | vn_hv_kv | vn_mv_kv | vn_lv_kv | vk_hv_percent | vk_mv_percent | vk_lv_percent | vkr_hv_percent | vkr_mv_percent | vkr_lv_percent | pfe_kw | i0_percent | shift_mv_degree | shift_lv_degree | vector_group | tap_side | tap_neutral | tap_min | tap_max | tap_step_percent
63/25/38 MVA 110/20/10 kV | 63 | 25 | 38 | 110 | 20 | 10 | 10.4 | 10.4 | 10.4 | 0.28 | 0.32 | 0.35 | 35 | 0.89 | 0 | 0 | YN0yn0yn0 | hv | 0 | -10 | 10 | 1.2
63/25/38 MVA 110/10/10 kV | 63 | 25 | 38 | 110 | 10 | 10 | 10.4 | 10.4 | 10.4 | 0.28 | 0.32 | 0.35 | 35 | 0.89 | 0 | 0 | YN0yn0yn0 | hv | 0 | -10 | 10 | 1.2

## fuse_std_types
| fuse_type | i_rated_a | t_avg | t_min | t_total | x_avg | x_min | x_total
HV 100A | HV 100A | 100 | 0 | [10.0, 3.64, 0.854, 0.281, 0.1, 0.0531, 0.022, 0.01] | [10.0, 4.267, 1.21, 0.403, 0.1, 0.058, 0.022, 0.01] | 0 | [300.0, 350.0, 450.0, 550.0, 700.0, 850.0, 1200.0, 1752.0] | [600.0, 700.0, 900.0, 1150.0, 1665.0, 2000.0, 3000.0, 4313.0]
HV 10A | HV 10A | 10 | 0 | [10.0, 1675.0, 0.344, 0.156, 0.1, 0.0417, 0.0171, 0.01] | [10.0, 1.3, 0.3, 0.155, 0.1, 0.0555, 0.023, 0.01] | 0 | [30.0, 32.0, 35.0, 37.0, 39.0, 50.0, 70.0, 88.0] | [60.0, 70.0, 80.0, 87.0, 94.0, 110.0, 150.0, 216.0]
HV 125A | HV 125A | 125 | 0 | [10.0, 1.82, 0.344, 0.1, 0.0467, 0.0269, 0.01] | [10.0, 2.478, 0.426, 0.1, 0.0427, 0.0211, 0.01] | 0 | [375.0, 500.0, 700.0, 925.0, 1200.0, 1500.0, 2341.0] | [750.0, 1000.0, 1500.0, 2200.0, 3000.0, 4000.0, 5765.0]
HV 160A | HV 160A | 160 | 0 | [10.0, 4.15, 1.03, 0.198, 0.1, 0.051, 0.0172, 0.01] | [10.0, 2.3, 0.734, 0.274, 0.1, 0.046, 0.0177, 0.01] | 0 | [480.0, 550.0, 700.0, 1000.0, 1260.0, 1600.0, 2500.0, 3227.0] | [960.0, 1300.0, 1700.0, 2200.0, 2996.0, 4000.0, 6000.0, 7946.0]
HV 16A | HV 16A | 16 | 0 | [10.0, 0.352, 0.164, 0.1, 0.0649, 0.0342, 0.01] | [10.0, 2.34, 0.722, 0.181, 0.1, 0.055, 0.0296, 0.01] | 0 | [48.0, 60.0, 65.0, 71.0, 80.0, 100.0, 162.0] | [96.0, 110.0, 125.0, 150.0, 168.0, 200.0, 250.0, 398.0]
HV 200A | HV 200A | 200 | 0 | [10.0, 4.267, 1.21, 0.403, 0.1, 0.058, 0.022, 0.01] | [10.0, 3.73, 1.654, 0.328, 0.1, 0.0531, 0.019, 0.01] | 0 | [600.0, 700.0, 900.0, 1150.0, 1665.0, 2000.0, 3000.0, 4313.0] | [1200.0, 1500.0, 1800.0, 2700.0, 3960.0, 5000.0, 7500.0, 10620.0]
HV 20A | HV 20A | 20 | 0 | [10.0, 1.3, 0.3, 0.155, 0.1, 0.0555, 0.023, 0.01] | [10.0, 1.3, 0.161, 0.1, 0.0611, 0.0399, 0.0141, 0.01] | 0 | [60.0, 70.0, 80.0, 87.0, 94.0, 110.0, 150.0, 216.0] | [120.0, 150.0, 200.0, 223.0, 260.0, 300.0, 450.0, 532.0]
HV 25A | HV 25A | 25 | 0 | [10.0, 2.512, 0.833, 0.299, 0.1, 0.0372, 0.0223, 0.01] | [10.0, 3.125, 0.597, 0.198, 0.1, 0.0378, 0.022, 0.01] | 0 | [75.0, 82.0, 90.0, 100.0, 124.0, 170.0, 200.0, 289.0] | [150.0, 170.0, 210.0, 250.0, 294.0, 400.0, 500.0, 711.0]
HV 31.5A | HV 31.5A | 31.5 | 0 | [10.0, 2.34, 0.722, 0.181, 0.1, 0.055, 0.0296, 0.01] | [10.0, 2.84, 0.368, 0.164, 0.1, 0.0621, 0.0378, 0.0195, 0.01] | 0 | [95.0, 110.0, 125.0, 150.0, 165.0, 200.0, 250.0, 390.0] | [189.0, 220.0, 300.0, 350.0, 393.0, 450.0, 530.0, 700.0, 960.0]
HV 40A | HV 40A | 40 | 0 | [10.0, 1.3, 0.161, 0.1, 0.0611, 0.0399, 0.0141, 0.01] | [10.0, 2.05, 0.369, 0.198, 0.1, 0.051, 0.0298, 0.01] | 0 | [120.0, 150.0, 200.0, 223.0, 260.0, 300.0, 450.0, 532.0] | [240.0, 300.0, 400.0, 450.0, 530.0, 650.0, 800.0, 1311.0]
HV 50A | HV 50A | 50 | 0 | [10.0, 3.215, 0.597, 0.198, 0.1, 0.0378, 0.022, 0.01] | [10.0, 3.64, 0.854, 0.281, 0.1, 0.0531, 0.022, 0.01] | 0 | [150.0, 170.0, 210.0, 250.0, 294.0, 400.0, 500.0, 711.0] | [300.0, 350.0, 450.0, 550.0, 700.0, 850.0, 1200.0, 1752.0]
HV 6.3A | HV 6.3A | 6.3 | 0 | [10.0, 1.39, 0.344, 0.168, 0.1, 0.056, 0.0263, 0.01] | [10.0, 1.711, 0.516, 0.198, 0.1, 0.0634, 0.0303, 0.01] | 0 | [19.0, 19.5, 20.4, 20.8, 22.0, 25.0, 32.0, 48.0] | [38.0, 40.0, 43.0, 48.0, 53.0, 60.0, 75.0, 118.0]
HV 63A | HV 63A | 63 | 0 | [10.0, 2.84, 0.368, 0.164, 0.1, 0.0621, 0.0378, 0.0195, 0.01] | [10.0, 1.82, 0.344, 0.1, 0.0467, 0.0269, 0.01] | 0 | [189.0, 220.0, 300.0, 350.0, 393.0, 450.0, 530.0, 700.0, 961.0] | [378.0, 500.0, 700.0, 934.0, 1200.0, 1500.0, 2366.0]
HV 80A | HV 80A | 80 | 0 | [10.0, 2.05, 0.369, 0.198, 0.1, 0.051, 0.0298, 0.01] | [10.0, 4.15, 1.03, 0.198, 0.1, 0.051, 0.0172, 0.01] | 0 | [240.0, 300.0, 400.0, 450.0, 530.0, 650.0, 800.0, 1311.0] | [480.0, 550.0, 700.0, 1000.0, 1260.0, 1600.0, 2500.0, 3227.0]
Siemens NH-1-100 | Siemens NH-1-100 | 100 | [5400.0, 2000.0, 400.0, 20.0, 1.0, 0.2, 0.012, 0.004] | 0 | 0 | [150.0, 190.0, 250.0, 430.0, 900.0, 1250.0, 2700.0, 3600.0] | 0 | 0
Siemens NH-1-125 | Siemens NH-1-125 | 125 | [4800.0, 120.0, 7.0, 0.1, 0.004] | 0 | 0 | [180.0, 400.0, 740.0, 2000.0, 4250.0] | 0 | 0
Siemens NH-1-16 | Siemens NH-1-16 | 16 | [4000.0, 400.0, 2.0, 0.1, 0.04, 0.01] | 0 | 0 | [26.0, 35.0, 75.0, 150.0, 200.0, 300.0] | 0 | 0
Siemens NH-1-160 | Siemens NH-1-160 | 160 | [4800.0, 120.0, 7.0, 0.1, 0.004] | 0 | 0 | [210.0, 500.0, 900.0, 2300.0, 5000.0] | 0 | 0
Siemens NH-1-25 | Siemens NH-1-25 | 25 | [4000.0, 1000.0, 10.0, 0.2, 0.02, 0.01] | 0 | 0 | [40.0, 50.0, 100.0, 210.0, 400.0, 500.0] | 0 | 0
Siemens NH-1-50 | Siemens NH-1-50 | 50 | [4000.0, 40.0, 4.0, 1.0, 0.02, 0.01] | 0 | 0 | [86.0, 200.0, 300.0, 400.0, 1000.0, 1280.0] | 0 | 0
Siemens NH-1-63 | Siemens NH-1-63 | 63 | [4000.0, 100.0, 10.0, 2.0, 0.04, 0.01] | 0 | 0 | [100.0, 200.0, 300.0, 400.0, 1000.0, 1500.0] | 0 | 0
Siemens NH-1-80 | Siemens NH-1-80 | 80 | [4800.0, 120.0, 7.0, 0.1, 0.01] | 0 | 0 | [150.58, 250.0, 450.0, 1150.0, 2470.0] | 0 | 0
Siemens NH-2-1000 | Siemens NH-2-1000 | 1000 | [4800.0, 120.0, 7.0, 0.1, 0.004] | 0 | 0 | [1900.0, 3500.0, 8400.0, 24000.0, 52000.0] | 0 | 0
Siemens NH-2-200 | Siemens NH-2-200 | 200 | [4800.0, 120.0, 7.0, 0.1, 0.004] | 0 | 0 | [280.0, 650.0, 1200.0, 3000.0, 7000.0] | 0 | 0
Siemens NH-2-224 | Siemens NH-2-224 | 224 | [4800.0, 120.0, 7.0, 0.2, 0.04, 0.004] | 0 | 0 | [400.0, 750.0, 1453.0, 3025.0, 4315.0, 7600.0] | 0 | 0
Siemens NH-2-250 | Siemens NH-2-250 | 250 | [4800.0, 120.0, 7.0, 0.1, 0.004] | 0 | 0 | [450.0, 800.0, 1650.0, 4000.0, 8500.0] | 0 | 0
Siemens NH-2-315 | Siemens NH-2-315 | 315 | [4800.0, 120.0, 7.0, 0.1, 0.004] | 0 | 0 | [550.0, 920.0, 1900.0, 5000.0, 11000.0] | 0 | 0
Siemens NH-2-355 | Siemens NH-2-355 | 355 | [4800.0, 120.0, 6.0, 0.1, 0.004] | 0 | 0 | [650.0, 1116.27, 2350.0, 5840.0, 12790.0] | 0 | 0
Siemens NH-2-400 | Siemens NH-2-400 | 400 | [4800.0, 120.0, 7.0, 0.1, 0.004] | 0 | 0 | [720.0, 1350.0, 2800.0, 6500.0, 15000.0] | 0 | 0
Siemens NH-2-425 | Siemens NH-2-425 | 425 | [4800.0, 120.0, 7.0, 0.1, 0.004] | 0 | 0 | [850.0, 1500.0, 3050.0, 7500.0, 16500.0] | 0 | 0
Siemens NH-2-630 | Siemens NH-2-630 | 630 | [4800.0, 120.0, 7.0, 0.1, 0.004] | 0 | 0 | [1200.0, 2000.0, 4800.0, 12000.0, 26000.0] | 0 | 0

## dtypes
| element | column | dtype
0 | bus | name | object
1 | bus | vn_kv | float64
2 | bus | type | object
3 | bus | zone | object
4 | bus | in_service | bool
5 | load | name | object
6 | load | bus | uint32
7 | load | p_mw | float64
8 | load | q_mvar | float64
9 | load | const_z_percent | float64
10 | load | const_i_percent | float64
11 | load | sn_mva | float64
12 | load | scaling | float64
13 | load | in_service | bool
14 | load | type | object
15 | ext_grid | name | object
16 | ext_grid | bus | uint32
17 | ext_grid | vm_pu | float64
18 | ext_grid | va_degree | float64
19 | ext_grid | slack_weight | float64
20 | ext_grid | in_service | bool
21 | line | name | object
22 | line | std_type | object
23 | line | from_bus | uint32
24 | line | to_bus | uint32
25 | line | length_km | float64
26 | line | r_ohm_per_km | float64
27 | line | x_ohm_per_km | float64
28 | line | c_nf_per_km | float64
29 | line | g_us_per_km | float64
30 | line | max_i_ka | float64
31 | line | df | float64
32 | line | parallel | uint32
33 | line | type | object
34 | line | in_service | bool
35 | trafo | name | object
36 | trafo | std_type | object
37 | trafo | hv_bus | uint32
38 | trafo | lv_bus | uint32
39 | trafo | sn_mva | float64
40 | trafo | vn_hv_kv | float64
41 | trafo | vn_lv_kv | float64
42 | trafo | vk_percent | float64
43 | trafo | vkr_percent | float64
44 | trafo | pfe_kw | float64
45 | trafo | i0_percent | float64
46 | trafo | shift_degree | float64
47 | trafo | tap_side | object
48 | trafo | tap_neutral | int32
49 | trafo | tap_min | int32
50 | trafo | tap_max | int32
51 | trafo | tap_step_percent | float64
52 | trafo | tap_step_degree | float64
53 | trafo | tap_pos | int32
54 | trafo | tap_phase_shifter | bool
55 | trafo | parallel | uint32
56 | trafo | df | float64
57 | trafo | in_service | bool
58 | line_geodata | coords | object
59 | bus_geodata | x | float64
60 | bus_geodata | y | float64
61 | bus_geodata | coords | object

## parameters
| version | format_version | converged | OPF_converged | name | f_hz | sn_mva
0 | 2.14.6 | 2.14.0 | FALSE | FALSE |  | 50 | 1