## bus
| name | vn_kv | type | zone | in_service
0 | bus_LV_6141-1_1_4_node_15 | 0.4 | n |  | TRUE
1 | bus_LV_6141-1_1_4_node_16 | 0.4 | n |  | TRUE
2 | bus_LV_6141-1_1_4_node_20 | 0.4 | n |  | TRUE
3 | bus_LV_6141-1_1_4_node_17 | 0.4 | n |  | TRUE
4 | bus_LV_6141-1_1_4_node_18 | 0.4 | n |  | TRUE
5 | bus_LV_6141-1_1_4_node_19 | 0.4 | n |  | TRUE
6 | bus_LV_6141-1_1_4_node_24 | 0.4 | n |  | TRUE
7 | bus_LV_6141-1_1_4_node_21 | 0.4 | n |  | TRUE
8 | bus_LV_6141-1_1_4_node_129 | 0.4 | n |  | TRUE
9 | bus_LV_6141-1_1_4_node_130 | 0.4 | n |  | TRUE
10 | bus_LV_6141-1_1_4_node_22 | 0.4 | n |  | TRUE
11 | bus_LV_6141-1_1_4_node_23 | 0.4 | n |  | TRUE
12 | bus_LV_6141-1_1_4_node_25 | 0.4 | n |  | TRUE
13 | bus_LV_6141-1_1_4_node_26 | 0.4 | n |  | TRUE
14 | bus_LV_6141-1_1_4_node_27 | 0.4 | n |  | TRUE
15 | bus_LV_6141-1_1_4_node_28 | 0.4 | n |  | TRUE
16 | bus_LV_6141-1_1_4_node_29 | 0.4 | n |  | TRUE
17 | bus_LV_6141-1_1_4_node_30 | 0.4 | n |  | TRUE
18 | bus_LV_6141-1_1_4_node_36 | 0.4 | n |  | TRUE
19 | bus_LV_6141-1_1_4_node_31 | 0.4 | n |  | TRUE
20 | bus_LV_6141-1_1_4_node_32 | 0.4 | n |  | TRUE
21 | bus_LV_6141-1_1_4_node_33 | 0.4 | n |  | TRUE
22 | bus_LV_6141-1_1_4_node_34 | 0.4 | n |  | TRUE
23 | bus_LV_6141-1_1_4_node_35 | 0.4 | n |  | TRUE
24 | bus_LV_6141-1_1_4_node_37 | 0.4 | n |  | TRUE
25 | bus_LV_6141-1_1_4_node_115 | 0.4 | n |  | TRUE
26 | bus_LV_6141-1_1_4_node_116 | 0.4 | n |  | TRUE
27 | bus_LV_6141-1_1_4_node_74 | 0.4 | n |  | TRUE
28 | bus_LV_6141-1_1_4_node_40 | 0.4 | n |  | TRUE
29 | bus_LV_6141-1_1_4_node_38 | 0.4 | n |  | TRUE
30 | bus_LV_6141-1_1_4_node_39 | 0.4 | n |  | TRUE
31 | bus_LV_6141-1_1_4_node_41 | 0.4 | n |  | TRUE
32 | bus_LV_6141-1_1_4_node_108 | 0.4 | n |  | TRUE
33 | bus_LV_6141-1_1_4_node_125 | 0.4 | n |  | TRUE
34 | bus_LV_6141-1_1_4_node_67 | 0.4 | n |  | TRUE
35 | bus_LV_6141-1_1_4_node_85 | 0.4 | n |  | TRUE
36 | bus_LV_6141-1_1_4_node_69 | 0.4 | n |  | TRUE
37 | bus_LV_6141-1_1_4_node_114 | 0.4 | n |  | TRUE
38 | bus_LV_6141-1_1_4_node_83 | 0.4 | n |  | TRUE
39 | bus_LV_6141-1_1_4_node_70 | 0.4 | n |  | TRUE
40 | bus_LV_6141-1_1_4_node_71 | 0.4 | n |  | TRUE
41 | bus_LV_6141-1_1_4_node_72 | 0.4 | n |  | TRUE
42 | bus_LV_6141-1_1_4_node_73 | 0.4 | n |  | TRUE
43 | bus_LV_6141-1_1_4_node_77 | 0.4 | n |  | TRUE
44 | bus_LV_6141-1_1_4_node_75 | 0.4 | n |  | TRUE
45 | bus_LV_6141-1_1_4_node_79 | 0.4 | n |  | TRUE
46 | bus_LV_6141-1_1_4_node_138 | 0.4 | n |  | TRUE
47 | bus_LV_6141-1_1_4_node_86 | 0.4 | n |  | TRUE
48 | bus_LV_6141-1_1_4_node_87 | 0.4 | n |  | TRUE
49 | bus_LV_6141-1_1_4_node_88 | 0.4 | n |  | TRUE
50 | bus_LV_6141-1_1_4_node_89 | 0.4 | n |  | TRUE
51 | bus_LV_6141-1_1_4_node_133 | 0.4 | n |  | TRUE
52 | bus_LV_6141-1_1_4_node_105 | 0.4 | n |  | TRUE
53 | bus_LV_6141-1_1_4_node_106 | 0.4 | n |  | TRUE
54 | bus_LV_6141-1_1_4_node_107 | 0.4 | n |  | TRUE
55 | bus_LV_6141-1_1_4_node_109 | 0.4 | n |  | TRUE
56 | bus_LV_6141-1_1_4_node_110 | 0.4 | n |  | TRUE
57 | bus_LV_6141-1_1_4_node_120 | 0.4 | n |  | TRUE
58 | bus_LV_6141-1_1_4_node_117 | 0.4 | n |  | TRUE
59 | bus_LV_6141-1_1_4_node_111 | 0.4 | n |  | TRUE
60 | bus_LV_6141-1_1_4_node_112 | 0.4 | n |  | TRUE
61 | bus_LV_6141-1_1_4_node_113 | 0.4 | n |  | TRUE
62 | bus_LV_6141-1_1_4_node_118 | 0.4 | n |  | TRUE
63 | bus_LV_6141-1_1_4_node_119 | 0.4 | n |  | TRUE
64 | bus_LV_6141-1_1_4_node_137 | 0.4 | n |  | TRUE
65 | bus_LV_6141-1_1_4_node_121 | 0.4 | n |  | TRUE
66 | bus_LV_6141-1_1_4_node_122 | 0.4 | n |  | TRUE
67 | bus_LV_6141-1_1_4_node_123 | 0.4 | n |  | TRUE
68 | bus_LV_6141-1_1_4_node_124 | 0.4 | n |  | TRUE
69 | bus_LV_6141-1_1_4_node_127 | 0.4 | n |  | TRUE
70 | bus_LV_6141-1_1_4_node_126 | 0.4 | n |  | TRUE
71 | bus_LV_6141-1_1_4_node_128 | 0.4 | n |  | TRUE
72 | bus_LV_6141-1_1_4_node_131 | 0.4 | n |  | TRUE
73 | bus_LV_6141-1_1_4_node_132 | 0.4 | n |  | TRUE
74 | bus_LV_6141-1_1_4_node_136 | 0.4 | n |  | TRUE
75 | bus_LV_6141-1_1_4_node_134 | 0.4 | n |  | TRUE
76 | bus_LV_6141-1_1_4_node_135 | 0.4 | n |  | TRUE
77 | bus_MV_102_0_node_123 | 20 | n |  | TRUE

## load
| name | bus | p_mw | q_mvar | const_z_percent | const_i_percent | sn_mva | scaling | in_service | type
0 | LV_6141-1_1_4_load_15 | 0 | 0.042251 | 0.010589 | 0 | 0 |  | 1 | TRUE | wye
1 | LV_6141-1_1_4_load_20 | 2 | 0.0086452 | 0.0021667 | 0 | 0 |  | 1 | TRUE | wye
2 | LV_6141-1_1_4_load_19 | 5 | 0.00050953 | 0.0001277 | 0 | 0 |  | 1 | TRUE | wye
3 | LV_6141-1_1_4_load_24 | 6 | 0.0050094 | 0.0012555 | 0 | 0 |  | 1 | TRUE | wye
4 | LV_6141-1_1_4_load_21 | 7 | 0.0097745 | 0.0024497 | 0 | 0 |  | 1 | TRUE | wye
5 | LV_6141-1_1_4_load_129 | 8 | 0.00038044 | 9.5347e-05 | 0 | 0 |  | 1 | TRUE | wye
6 | LV_6141-1_1_4_load_130 | 9 | 0.004801 | 0.0012032 | 0 | 0 |  | 1 | TRUE | wye
7 | LV_6141-1_1_4_load_22 | 10 | 0.00037802 | 9.474e-05 | 0 | 0 |  | 1 | TRUE | wye
8 | LV_6141-1_1_4_load_23 | 11 | 0.00049726 | 0.00012462 | 0 | 0 |  | 1 | TRUE | wye
9 | LV_6141-1_1_4_load_25 | 12 | 0.00049333 | 0.00012364 | 0 | 0 |  | 1 | TRUE | wye
10 | LV_6141-1_1_4_load_26 | 13 | 0.00045969 | 0.00011521 | 0 | 0 |  | 1 | TRUE | wye
11 | LV_6141-1_1_4_load_27 | 14 | 0.016588 | 0.0041574 | 0 | 0 |  | 1 | TRUE | wye
12 | LV_6141-1_1_4_load_28 | 15 | 0.00042044 | 0.00010537 | 0 | 0 |  | 1 | TRUE | wye
13 | LV_6141-1_1_4_load_29 | 16 | 0.036371 | 0.0091155 | 0 | 0 |  | 1 | TRUE | wye
14 | LV_6141-1_1_4_load_30 | 17 | 0.00067439 | 0.00016902 | 0 | 0 |  | 1 | TRUE | wye
15 | LV_6141-1_1_4_load_36 | 18 | 0.00042649 | 0.00010689 | 0 | 0 |  | 1 | TRUE | wye
16 | LV_6141-1_1_4_load_31 | 19 | 0.019135 | 0.0047956 | 0 | 0 |  | 1 | TRUE | wye
17 | LV_6141-1_1_4_load_32 | 20 | 0.00031918 | 7.9994e-05 | 0 | 0 |  | 1 | TRUE | wye
18 | LV_6141-1_1_4_load_33 | 21 | 0.0030535 | 0.00076529 | 0 | 0 |  | 1 | TRUE | wye
19 | LV_6141-1_1_4_load_34 | 22 | 0.00075151 | 0.00018835 | 0 | 0 |  | 1 | TRUE | wye
20 | LV_6141-1_1_4_load_37 | 24 | 0.00056634 | 0.00014194 | 0 | 0 |  | 1 | TRUE | wye
21 | LV_6141-1_1_4_load_115 | 25 | 0.0073965 | 0.0018537 | 0 | 0 |  | 1 | TRUE | wye
22 | LV_6141-1_1_4_load_116 | 26 | 0.0044214 | 0.0011081 | 0 | 0 |  | 1 | TRUE | wye
23 | LV_6141-1_1_4_load_74 | 27 | 0.0029159 | 0.0007308 | 0 | 0 |  | 1 | TRUE | wye
24 | LV_6141-1_1_4_load_38 | 29 | 0.00055067 | 0.00013801 | 0 | 0 |  | 1 | TRUE | wye
25 | LV_6141-1_1_4_load_39 | 30 | 0.00046806 | 0.00011731 | 0 | 0 |  | 1 | TRUE | wye
26 | LV_6141-1_1_4_load_125 | 33 | 0.00031221 | 7.8248e-05 | 0 | 0 |  | 1 | TRUE | wye
27 | LV_6141-1_1_4_load_67 | 34 | 0.0016856 | 0.00042245 | 0 | 0 |  | 1 | TRUE | wye
28 | LV_6141-1_1_4_load_69 | 36 | 0.0032576 | 0.00081644 | 0 | 0 |  | 1 | TRUE | wye
29 | LV_6141-1_1_4_load_114 | 37 | 0.00044166 | 0.00011069 | 0 | 0 |  | 1 | TRUE | wye
30 | LV_6141-1_1_4_load_83 | 38 | 0.00026675 | 6.6854e-05 | 0 | 0 |  | 1 | TRUE | wye
31 | LV_6141-1_1_4_load_70 | 39 | 0.0077583 | 0.0019444 | 0 | 0 |  | 1 | TRUE | wye
32 | LV_6141-1_1_4_load_71 | 40 | 0.033075 | 0.0082893 | 0 | 0 |  | 1 | TRUE | wye
33 | LV_6141-1_1_4_load_75 | 44 | 0.001203 | 0.00030151 | 0 | 0 |  | 1 | TRUE | wye
34 | LV_6141-1_1_4_load_79 | 45 | 0.00064702 | 0.00016216 | 0 | 0 |  | 1 | TRUE | wye
35 | LV_6141-1_1_4_load_138 | 46 | 0.0072182 | 0.0018091 | 0 | 0 |  | 1 | TRUE | wye
36 | LV_6141-1_1_4_load_86 | 47 | 0.00052361 | 0.00013123 | 0 | 0 |  | 1 | TRUE | wye
37 | LV_6141-1_1_4_load_87 | 48 | 0.00086143 | 0.0002159 | 0 | 0 |  | 1 | TRUE | wye
38 | LV_6141-1_1_4_load_88 | 49 | 0.00059185 | 0.00014833 | 0 | 0 |  | 1 | TRUE | wye
39 | LV_6141-1_1_4_load_89 | 50 | 0.00088141 | 0.0002209 | 0 | 0 |  | 1 | TRUE | wye
40 | LV_6141-1_1_4_load_133 | 51 | 0.0033099 | 0.00082954 | 0 | 0 |  | 1 | TRUE | wye
41 | LV_6141-1_1_4_load_105 | 52 | 0.00048147 | 0.00012067 | 0 | 0 |  | 1 | TRUE | wye
42 | LV_6141-1_1_4_load_109 | 55 | 0.00031043 | 7.78e-05 | 0 | 0 |  | 1 | TRUE | wye
43 | LV_6141-1_1_4_load_110 | 56 | 0.00033869 | 8.4884e-05 | 0 | 0 |  | 1 | TRUE | wye
44 | LV_6141-1_1_4_load_120 | 57 | 0.00034121 | 8.5515e-05 | 0 | 0 |  | 1 | TRUE | wye
45 | LV_6141-1_1_4_load_117 | 58 | 0.00056336 | 0.00014119 | 0 | 0 |  | 1 | TRUE | wye
46 | LV_6141-1_1_4_load_111 | 59 | 0.00037788 | 9.4707e-05 | 0 | 0 |  | 1 | TRUE | wye
47 | LV_6141-1_1_4_load_112 | 60 | 0.00049564 | 0.00012422 | 0 | 0 |  | 1 | TRUE | wye
48 | LV_6141-1_1_4_load_113 | 61 | 0.00067252 | 0.00016855 | 0 | 0 |  | 1 | TRUE | wye
49 | LV_6141-1_1_4_load_118 | 62 | 0.00055647 | 0.00013946 | 0 | 0 |  | 1 | TRUE | wye
50 | LV_6141-1_1_4_load_119 | 63 | 0.019955 | 0.0050011 | 0 | 0 |  | 1 | TRUE | wye
51 | LV_6141-1_1_4_load_137 | 64 | 0.026419 | 0.0066212 | 0 | 0 |  | 1 | TRUE | wye
52 | LV_6141-1_1_4_load_121 | 65 | 0.00053414 | 0.00013387 | 0 | 0 |  | 1 | TRUE | wye
53 | LV_6141-1_1_4_load_122 | 66 | 0.00033825 | 8.4773e-05 | 0 | 0 |  | 1 | TRUE | wye
54 | LV_6141-1_1_4_load_123 | 67 | 0.00056726 | 0.00014217 | 0 | 0 |  | 1 | TRUE | wye
55 | LV_6141-1_1_4_load_124 | 68 | 0.00032117 | 8.0494e-05 | 0 | 0 |  | 1 | TRUE | wye
56 | LV_6141-1_1_4_load_127 | 69 | 0.00031083 | 7.7902e-05 | 0 | 0 |  | 1 | TRUE | wye
57 | LV_6141-1_1_4_load_126 | 70 | 0.00031539 | 7.9045e-05 | 0 | 0 |  | 1 | TRUE | wye
58 | LV_6141-1_1_4_load_128 | 71 | 0.00042723 | 0.00010707 | 0 | 0 |  | 1 | TRUE | wye
59 | LV_6141-1_1_4_load_136 | 74 | 0.0020013 | 0.00050158 | 0 | 0 |  | 1 | TRUE | wye
60 | LV_6141-1_1_4_load_134 | 75 | 0.004394 | 0.0011012 | 0 | 0 |  | 1 | TRUE | wye
61 | LV_6141-1_1_4_load_135 | 76 | 0.0063178 | 0.0015834 | 0 | 0 |  | 1 | TRUE | wye

## ext_grid
| name | bus | vm_pu | va_degree | slack_weight | in_service
0 |  | 58 | 1 | 0 | 1 | TRUE

## line
| name | std_type | from_bus | to_bus | length_km | r_ohm_per_km | x_ohm_per_km | c_nf_per_km | g_us_per_km | max_i_ka | df | parallel | type | in_service
0 | LV_6141-1_1_4_line_0 |  | 0 | 1 | 0.12756 | 0.125 | 0.08 | 261 | 0 | 0.364 | 1 | 1 | cs | TRUE
1 | LV_6141-1_1_4_line_1 |  | 1 | 2 | 0.039382 | 0.125 | 0.08 | 261 | 0 | 0.364 | 1 | 1 | cs | TRUE
2 | LV_6141-1_1_4_line_2 |  | 2 | 9 | 0.02707 | 0.125 | 0.08 | 261 | 0 | 0.364 | 1 | 2 | cs | TRUE
3 | LV_6141-1_1_4_line_3 |  | 3 | 4 | 0.048372 | 0.125 | 0.08 | 261 | 0 | 0.364 | 1 | 1 | cs | TRUE
4 | LV_6141-1_1_4_line_4 |  | 3 | 5 | 0.017837 | 0.125 | 0.08 | 261 | 0 | 0.364 | 1 | 1 | cs | TRUE
5 | LV_6141-1_1_4_line_5 |  | 4 | 6 | 0.029721 | 0.125 | 0.08 | 261 | 0 | 0.364 | 1 | 1 | cs | TRUE
6 | LV_6141-1_1_4_line_6 |  | 4 | 7 | 0.030768 | 0.125 | 0.08 | 261 | 0 | 0.364 | 1 | 1 | cs | TRUE
7 | LV_6141-1_1_4_line_7 |  | 5 | 8 | 0.0089196 | 0.125 | 0.08 | 261 | 0 | 0.364 | 1 | 1 | cs | TRUE
8 | LV_6141-1_1_4_line_8 |  | 7 | 10 | 0.017821 | 0.125 | 0.08 | 261 | 0 | 0.364 | 1 | 1 | cs | TRUE
9 | LV_6141-1_1_4_line_9 |  | 8 | 71 | 0.014434 | 0.125 | 0.08 | 261 | 0 | 0.364 | 1 | 1 | cs | TRUE
10 | LV_6141-1_1_4_line_10 |  | 9 | 72 | 0.056572 | 0.125 | 0.08 | 261 | 0 | 0.364 | 1 | 2 | cs | TRUE
11 | LV_6141-1_1_4_line_11 |  | 10 | 11 | 0.015814 | 0.125 | 0.08 | 261 | 0 | 0.364 | 1 | 1 | cs | TRUE
12 | LV_6141-1_1_4_line_12 |  | 11 | 12 | 0.0072605 | 0.125 | 0.08 | 261 | 0 | 0.364 | 1 | 1 | cs | TRUE
13 | LV_6141-1_1_4_line_13 |  | 13 | 14 | 0.0055461 | 0.125 | 0.08 | 261 | 0 | 0.364 | 1 | 1 | cs | TRUE
14 | LV_6141-1_1_4_line_14 |  | 13 | 15 | 0.016117 | 0.125 | 0.08 | 261 | 0 | 0.364 | 1 | 1 | cs | TRUE
15 | LV_6141-1_1_4_line_15 |  | 14 | 16 | 0.0066374 | 0.125 | 0.08 | 261 | 0 | 0.364 | 1 | 1 | cs | TRUE
16 | LV_6141-1_1_4_line_16 |  | 15 | 17 | 0.011888 | 0.125 | 0.08 | 261 | 0 | 0.364 | 1 | 1 | cs | TRUE
17 | LV_6141-1_1_4_line_17 |  | 17 | 18 | 0.0020826 | 0.125 | 0.08 | 261 | 0 | 0.364 | 1 | 1 | cs | TRUE
18 | LV_6141-1_1_4_line_18 |  | 18 | 22 | 0.013001 | 0.125 | 0.08 | 261 | 0 | 0.364 | 1 | 1 | cs | TRUE
19 | LV_6141-1_1_4_line_19 |  | 19 | 20 | 0.0090617 | 0.125 | 0.08 | 261 | 0 | 0.364 | 1 | 1 | cs | TRUE
20 | LV_6141-1_1_4_line_20 |  | 19 | 21 | 0.00072019 | 0.125 | 0.08 | 261 | 0 | 0.364 | 1 | 1 | cs | TRUE
21 | LV_6141-1_1_4_line_21 |  | 20 | 22 | 0.018917 | 0.125 | 0.08 | 261 | 0 | 0.364 | 1 | 1 | cs | TRUE
22 | LV_6141-1_1_4_line_22 |  | 21 | 23 | 0.041379 | 0.125 | 0.08 | 261 | 0 | 0.364 | 1 | 1 | cs | TRUE
23 | LV_6141-1_1_4_line_23 |  | 22 | 24 | 0.012586 | 0.125 | 0.08 | 261 | 0 | 0.364 | 1 | 2 | cs | TRUE
24 | LV_6141-1_1_4_line_24 |  | 23 | 25 | 0.038388 | 0.125 | 0.08 | 261 | 0 | 0.364 | 1 | 1 | cs | TRUE
25 | LV_6141-1_1_4_line_25 |  | 23 | 26 | 0.08712 | 0.125 | 0.08 | 261 | 0 | 0.364 | 1 | 1 | cs | TRUE
26 | LV_6141-1_1_4_line_26 |  | 23 | 27 | 0.019819 | 0.125 | 0.08 | 261 | 0 | 0.364 | 1 | 1 | cs | TRUE
27 | LV_6141-1_1_4_line_27 |  | 24 | 28 | 0.018601 | 0.125 | 0.08 | 261 | 0 | 0.364 | 1 | 2 | cs | TRUE
28 | LV_6141-1_1_4_line_28 |  | 27 | 41 | 0.054614 | 0.125 | 0.08 | 261 | 0 | 0.364 | 1 | 1 | cs | TRUE
29 | LV_6141-1_1_4_line_29 |  | 28 | 31 | 0.020773 | 0.125 | 0.08 | 261 | 0 | 0.364 | 1 | 2 | cs | TRUE
30 | LV_6141-1_1_4_line_30 |  | 28 | 29 | 0.012403 | 0.125 | 0.08 | 261 | 0 | 0.364 | 1 | 1 | cs | TRUE
31 | LV_6141-1_1_4_line_31 |  | 29 | 30 | 0.002142 | 0.125 | 0.08 | 261 | 0 | 0.364 | 1 | 1 | cs | TRUE
32 | LV_6141-1_1_4_line_32 |  | 31 | 32 | 0.025447 | 0.125 | 0.08 | 261 | 0 | 0.364 | 1 | 2 | cs | TRUE
33 | LV_6141-1_1_4_line_33 |  | 31 | 33 | 0.013852 | 0.125 | 0.08 | 261 | 0 | 0.364 | 1 | 1 | cs | TRUE
34 | LV_6141-1_1_4_line_34 |  | 32 | 57 | 0.014887 | 0.125 | 0.08 | 261 | 0 | 0.364 | 1 | 1 | cs | TRUE
35 | LV_6141-1_1_4_line_35 |  | 32 | 58 | 0.015547 | 0.125 | 0.08 | 261 | 0 | 0.364 | 1 | 2 | cs | TRUE
36 | LV_6141-1_1_4_line_36 |  | 32 | 53 | 0.012137 | 0.125 | 0.08 | 261 | 0 | 0.364 | 1 | 1 | cs | TRUE
37 | LV_6141-1_1_4_line_37 |  | 33 | 70 | 0.014959 | 0.125 | 0.08 | 261 | 0 | 0.364 | 1 | 1 | cs | TRUE
38 | LV_6141-1_1_4_line_38 |  | 34 | 35 | 0.45158 | 0.125 | 0.08 | 261 | 0 | 0.364 | 1 | 1 | cs | TRUE
39 | LV_6141-1_1_4_line_39 |  | 35 | 47 | 0.086247 | 0.125 | 0.08 | 261 | 0 | 0.364 | 1 | 1 | cs | TRUE
40 | LV_6141-1_1_4_line_40 |  | 36 | 37 | 0.1399 | 0.125 | 0.08 | 261 | 0 | 0.364 | 1 | 1 | cs | TRUE
41 | LV_6141-1_1_4_line_41 |  | 36 | 38 | 0.40754 | 0.125 | 0.08 | 261 | 0 | 0.364 | 1 | 1 | cs | TRUE
42 | LV_6141-1_1_4_line_42 |  | 37 | 56 | 0.031592 | 0.125 | 0.08 | 261 | 0 | 0.364 | 1 | 1 | cs | TRUE
43 | LV_6141-1_1_4_line_43 |  | 38 | 47 | 0.071504 | 0.125 | 0.08 | 261 | 0 | 0.364 | 1 | 1 | cs | TRUE
44 | LV_6141-1_1_4_line_44 |  | 39 | 40 | 0.020867 | 0.125 | 0.08 | 261 | 0 | 0.364 | 1 | 1 | cs | TRUE
45 | LV_6141-1_1_4_line_45 |  | 39 | 41 | 0.030306 | 0.125 | 0.08 | 261 | 0 | 0.364 | 1 | 1 | cs | TRUE
46 | LV_6141-1_1_4_line_46 |  | 40 | 42 | 0.068137 | 0.125 | 0.08 | 261 | 0 | 0.364 | 1 | 1 | cs | TRUE
47 | LV_6141-1_1_4_line_47 |  | 42 | 43 | 0.024699 | 0.125 | 0.08 | 261 | 0 | 0.364 | 1 | 1 | cs | TRUE
48 | LV_6141-1_1_4_line_48 |  | 43 | 45 | 0.032092 | 0.125 | 0.08 | 261 | 0 | 0.364 | 1 | 1 | cs | TRUE
49 | LV_6141-1_1_4_line_49 |  | 43 | 44 | 0.039076 | 0.125 | 0.08 | 261 | 0 | 0.364 | 1 | 1 | cs | TRUE
50 | LV_6141-1_1_4_line_50 |  | 45 | 46 | 0.036587 | 0.125 | 0.08 | 261 | 0 | 0.364 | 1 | 1 | cs | TRUE
51 | LV_6141-1_1_4_line_51 |  | 48 | 49 | 0.00239 | 0.125 | 0.08 | 261 | 0 | 0.364 | 1 | 1 | cs | TRUE
52 | LV_6141-1_1_4_line_52 |  | 48 | 50 | 0.015847 | 0.125 | 0.08 | 261 | 0 | 0.364 | 1 | 1 | cs | TRUE
53 | LV_6141-1_1_4_line_53 |  | 50 | 51 | 0.277 | 0.125 | 0.08 | 261 | 0 | 0.364 | 1 | 1 | cs | TRUE
54 | LV_6141-1_1_4_line_54 |  | 51 | 75 | 0.025379 | 0.125 | 0.08 | 261 | 0 | 0.364 | 1 | 1 | cs | TRUE
55 | LV_6141-1_1_4_line_55 |  | 52 | 53 | 0.010037 | 0.125 | 0.08 | 261 | 0 | 0.364 | 1 | 1 | cs | TRUE
56 | LV_6141-1_1_4_line_56 |  | 52 | 54 | 0.011922 | 0.125 | 0.08 | 261 | 0 | 0.364 | 1 | 1 | cs | TRUE
57 | LV_6141-1_1_4_line_57 |  | 54 | 55 | 0.01584 | 0.125 | 0.08 | 261 | 0 | 0.364 | 1 | 1 | cs | TRUE
58 | LV_6141-1_1_4_line_58 |  | 54 | 56 | 0.015461 | 0.125 | 0.08 | 261 | 0 | 0.364 | 1 | 1 | cs | TRUE
59 | LV_6141-1_1_4_line_59 |  | 55 | 59 | 0.010862 | 0.125 | 0.08 | 261 | 0 | 0.364 | 1 | 1 | cs | TRUE
60 | LV_6141-1_1_4_line_60 |  | 57 | 65 | 0.018116 | 0.125 | 0.08 | 261 | 0 | 0.364 | 1 | 1 | cs | TRUE
61 | LV_6141-1_1_4_line_61 |  | 58 | 62 | 0.11405 | 0.125 | 0.08 | 261 | 0 | 0.364 | 1 | 2 | cs | TRUE
62 | LV_6141-1_1_4_line_62 |  | 59 | 60 | 0.0017907 | 0.125 | 0.08 | 261 | 0 | 0.364 | 1 | 1 | cs | TRUE
63 | LV_6141-1_1_4_line_63 |  | 60 | 61 | 0.0023729 | 0.125 | 0.08 | 261 | 0 | 0.364 | 1 | 1 | cs | TRUE
64 | LV_6141-1_1_4_line_64 |  | 62 | 63 | 0.059079 | 0.125 | 0.08 | 261 | 0 | 0.364 | 1 | 2 | cs | TRUE
65 | LV_6141-1_1_4_line_65 |  | 63 | 64 | 0.061718 | 0.125 | 0.08 | 261 | 0 | 0.364 | 1 | 2 | cs | TRUE
66 | LV_6141-1_1_4_line_66 |  | 64 | 73 | 0.15186 | 0.125 | 0.08 | 261 | 0 | 0.364 | 1 | 2 | cs | TRUE
67 | LV_6141-1_1_4_line_67 |  | 65 | 66 | 0.00070046 | 0.125 | 0.08 | 261 | 0 | 0.364 | 1 | 1 | cs | TRUE
68 | LV_6141-1_1_4_line_68 |  | 66 | 67 | 0.020907 | 0.125 | 0.08 | 261 | 0 | 0.364 | 1 | 1 | cs | TRUE
69 | LV_6141-1_1_4_line_69 |  | 67 | 68 | 0.0024893 | 0.125 | 0.08 | 261 | 0 | 0.364 | 1 | 1 | cs | TRUE
70 | LV_6141-1_1_4_line_70 |  | 68 | 69 | 0.010582 | 0.125 | 0.08 | 261 | 0 | 0.364 | 1 | 1 | cs | TRUE
71 | LV_6141-1_1_4_line_71 |  | 69 | 71 | 0.011516 | 0.125 | 0.08 | 261 | 0 | 0.364 | 1 | 1 | cs | TRUE
72 | LV_6141-1_1_4_line_72 |  | 72 | 73 | 0.11942 | 0.125 | 0.08 | 261 | 0 | 0.364 | 1 | 2 | cs | TRUE
73 | LV_6141-1_1_4_line_73 |  | 73 | 74 | 0.016962 | 0.125 | 0.08 | 261 | 0 | 0.364 | 1 | 1 | cs | TRUE
74 | LV_6141-1_1_4_line_74 |  | 74 | 76 | 0.012876 | 0.125 | 0.08 | 261 | 0 | 0.364 | 1 | 1 | cs | TRUE
75 | LV_6141-1_1_4_line_75 |  | 75 | 76 | 0.019937 | 0.125 | 0.08 | 261 | 0 | 0.364 | 1 | 1 | cs | TRUE

## trafo
| name | std_type | hv_bus | lv_bus | sn_mva | vn_hv_kv | vn_lv_kv | vk_percent | vkr_percent | pfe_kw | i0_percent | shift_degree | tap_side | tap_neutral | tap_min | tap_max | tap_step_percent | tap_step_degree | tap_pos | tap_phase_shifter | parallel | df | in_service
0 | LV_6141-1_1_4_trafo_117 | 0.63 MVA 20/0.4 kV | 77 | 58 | 0.63 | 20 | 0.4 | 6 | 1.206 | 1.65 | 0.2619 | 150 | hv | 0 | -2 | 2 | 2.5 | 0 | 0 | FALSE | 1 | 1 | TRUE

## line_geodata
| x0 | y0 | x1 | y1 | x2 | y2 | x3 | y3 | x4 | y4 | x5 | y5
0 | 2577445.7876 | 1109423.1114 | 2577551.0079 | 1109495.2294
1 | 2577445.7876 | 1109423.1114 | 2577449.3693 | 1109409.5579 | 2577456.4758 | 1109398.2701 | 2577463.6693 | 1109388.6337
2 | 2577463.6693 | 1109388.6337 | 2577479.8625 | 1109366.9415
3 | 2577874.4275 | 1109716.5847 | 2577914.3573 | 1109744.0524
4 | 2577874.4275 | 1109716.5847 | 2577883.2923 | 1109704.1794 | 2577884.7709 | 1109702.0531
5 | 2577914.3573 | 1109744.0524 | 2577938.9541 | 1109760.7354
6 | 2577914.3573 | 1109744.0524 | 2577931.7865 | 1109718.6973
7 | 2577889.8632 | 1109694.73 | 2577884.7709 | 1109702.0531
8 | 2577931.7865 | 1109718.6973 | 2577941.8815 | 1109704.0117
9 | 2577889.8632 | 1109694.73 | 2577898.1036 | 1109682.8797
10 | 2577513.7041 | 1109321.6073 | 2577479.8625 | 1109366.9415
11 | 2577941.8815 | 1109704.0117 | 2577950.8395 | 1109690.98
12 | 2577954.9524 | 1109684.9968 | 2577950.8395 | 1109690.98
13 | 2577982.2855 | 1109697.5217 | 2577979.1325 | 1109702.0843
14 | 2577982.2855 | 1109697.5217 | 2577987.6741 | 1109689.7243 | 2577991.4794 | 1109684.2847
15 | 2577975.359 | 1109707.5447 | 2577979.1325 | 1109702.0843
16 | 2577998.2937 | 1109674.544 | 2577991.4794 | 1109684.2847
17 | 2577998.2937 | 1109674.544 | 2577999.4875 | 1109672.8375
18 | 2578006.9399 | 1109662.1847 | 2577999.4875 | 1109672.8375
19 | 2578029.8972 | 1109678.1772 | 2578022.4617 | 1109672.9975
20 | 2578029.8972 | 1109678.1772 | 2578030.4881 | 1109678.5889
21 | 2578006.9399 | 1109662.1847 | 2578022.4617 | 1109672.9975
22 | 2578064.4343 | 1109702.2514 | 2578046.4214 | 1109689.6883 | 2578030.4881 | 1109678.5889
23 | 2578006.9399 | 1109662.1847 | 2577996.6126 | 1109654.9905
24 | 2578064.4343 | 1109702.2514 | 2578077.2154 | 1109682.8508 | 2578076.5334 | 1109680.1964 | 2578067.7457 | 1109671.3794
25 | 2578064.4343 | 1109702.2514 | 2578016.2451 | 1109774.9074
26 | 2578064.4343 | 1109702.2514 | 2578080.8619 | 1109713.3392
27 | 2577981.3495 | 1109644.3579 | 2577996.6126 | 1109654.9905
28 | 2578126.13 | 1109743.893 | 2578080.8619 | 1109713.3392
29 | 2577964.2737 | 1109632.4587 | 2577981.3495 | 1109644.3579
30 | 2577981.3495 | 1109644.3579 | 2577974.2907 | 1109654.5558
31 | 2577974.2907 | 1109654.5558 | 2577973.0716 | 1109656.317
32 | 2577943.355 | 1109617.8832 | 2577964.2737 | 1109632.4587
33 | 2577964.2737 | 1109632.4587 | 2577956.3083 | 1109643.7917
34 | 2577943.355 | 1109617.8832 | 2577938.5422 | 1109624.7265 | 2577934.8196 | 1109630.0798
35 | 2577943.355 | 1109617.8832 | 2577930.4341 | 1109609.2368
36 | 2577943.355 | 1109617.8832 | 2577950.4751 | 1109608.0412
37 | 2577956.3083 | 1109643.7917 | 2577947.7063 | 1109656.0305
38 | 2578271.6971 | 1109673.0268 | 2578516.7616 | 1109293.7324
39 | 2578516.7616 | 1109293.7324 | 2578512.8729 | 1109273.7918 | 2578505.7365 | 1109255.5748 | 2578497.0712 | 1109237.73 | 2578486.0211 | 1109220.8275 | 2578483.2124 | 1109215.1503
40 | 2577991.9322 | 1109586.3099 | 2578115.0824 | 1109519.9293
41 | 2578115.0824 | 1109519.9293 | 2578421.4373 | 1109251.1599
42 | 2577973.1759 | 1109578.2932 | 2577979.2711 | 1109570.3062 | 2577982.5571 | 1109570.7277 | 2577984.9794 | 1109573.776 | 2577988.5048 | 1109580.5443 | 2577991.9322 | 1109586.3099
43 | 2578483.2124 | 1109215.1503 | 2578421.4373 | 1109251.1599
44 | 2578109.229 | 1109769.0487 | 2578097.5919 | 1109786.3695
45 | 2578126.13 | 1109743.893 | 2578109.229 | 1109769.0487
46 | 2578057.3045 | 1109841.2913 | 2578086.853 | 1109802.3535 | 2578097.5919 | 1109786.3695
47 | 2578077.7408 | 1109855.2464 | 2578057.3045 | 1109841.2913
48 | 2578077.7408 | 1109855.2464 | 2578104.1768 | 1109873.4399
49 | 2578077.7408 | 1109855.2464 | 2578087.1632 | 1109855.8903 | 2578099.5204 | 1109862.4599 | 2578111.2855 | 1109869.8431 | 2578112.8773 | 1109870.5627
50 | 2578104.1768 | 1109873.4399 | 2578134.316 | 1109894.182
51 | 2577926.7908 | 1109236.9 | 2577928.0943 | 1109237.8485 | 2577928.7251 | 1109238.3038
52 | 2577926.7908 | 1109236.9 | 2577913.9771 | 1109227.5754
53 | 2577656.1131 | 1109328.737 | 2577913.9771 | 1109227.5754
54 | 2577656.1131 | 1109328.737 | 2577641.2553 | 1109349.3116
55 | 2577950.4751 | 1109608.0412 | 2577956.5638 | 1109600.062
56 | 2577963.7963 | 1109590.5839 | 2577956.5638 | 1109600.062
57 | 2577963.7963 | 1109590.5839 | 2577976.1347 | 1109600.5167
58 | 2577963.7963 | 1109590.5839 | 2577973.1759 | 1109578.2932
59 | 2577976.1347 | 1109600.5167 | 2577984.5959 | 1109607.3283
60 | 2577924.4769 | 1109644.9533 | 2577934.8196 | 1109630.0798
61 | 2577930.4341 | 1109609.2368 | 2577914.7222 | 1109598.7227 | 2577836.4458 | 1109544.6451
62 | 2577984.5959 | 1109607.3283 | 2577985.9908 | 1109608.4512
63 | 2577987.8392 | 1109609.9392 | 2577985.9908 | 1109608.4512
64 | 2577787.8383 | 1109511.0644 | 2577836.4458 | 1109544.6451
65 | 2577737.06 | 1109475.9841 | 2577787.8383 | 1109511.0644
66 | 2577737.06 | 1109475.9841 | 2577612.1144 | 1109389.6649
67 | 2577924.4769 | 1109644.9533 | 2577924.077 | 1109645.5284
68 | 2577924.077 | 1109645.5284 | 2577912.1408 | 1109662.6934
69 | 2577912.1408 | 1109662.6934 | 2577910.7196 | 1109664.7372
70 | 2577910.7196 | 1109664.7372 | 2577904.6781 | 1109673.4252
71 | 2577904.6781 | 1109673.4252 | 2577898.1036 | 1109682.8797
72 | 2577612.1144 | 1109389.6649 | 2577513.7041 | 1109321.6073
73 | 2577612.1144 | 1109389.6649 | 2577622.0448 | 1109375.9136
74 | 2577622.0448 | 1109375.9136 | 2577629.5833 | 1109365.4745
75 | 2577641.2553 | 1109349.3116 | 2577629.5833 | 1109365.4745

## bus_geodata
| x | y | coords
0 | 2577551.0079 | 1109495.2294
1 | 2577445.7876 | 1109423.1114
2 | 2577463.6693 | 1109388.6337
3 | 2577874.4275 | 1109716.5847
4 | 2577914.3573 | 1109744.0524
5 | 2577884.7709 | 1109702.0531
6 | 2577938.9541 | 1109760.7354
7 | 2577931.7865 | 1109718.6973
8 | 2577889.8632 | 1109694.73
9 | 2577479.8625 | 1109366.9415
10 | 2577941.8815 | 1109704.0117
11 | 2577950.8395 | 1109690.98
12 | 2577954.9524 | 1109684.9968
13 | 2577982.2855 | 1109697.5217
14 | 2577979.1325 | 1109702.0843
15 | 2577991.4794 | 1109684.2847
16 | 2577975.359 | 1109707.5447
17 | 2577998.2937 | 1109674.544
18 | 2577999.4875 | 1109672.8375
19 | 2578029.8972 | 1109678.1772
20 | 2578022.4617 | 1109672.9975
21 | 2578030.4881 | 1109678.5889
22 | 2578006.9399 | 1109662.1847
23 | 2578064.4343 | 1109702.2514
24 | 2577996.6126 | 1109654.9905
25 | 2578067.7457 | 1109671.3794
26 | 2578016.2451 | 1109774.9074
27 | 2578080.8619 | 1109713.3392
28 | 2577981.3495 | 1109644.3579
29 | 2577974.2907 | 1109654.5558
30 | 2577973.0716 | 1109656.317
31 | 2577964.2737 | 1109632.4587
32 | 2577943.355 | 1109617.8832
33 | 2577956.3083 | 1109643.7917
34 | 2578271.6971 | 1109673.0268
35 | 2578516.7616 | 1109293.7324
36 | 2578115.0824 | 1109519.9293
37 | 2577991.9322 | 1109586.3099
38 | 2578421.4373 | 1109251.1599
39 | 2578109.229 | 1109769.0487
40 | 2578097.5919 | 1109786.3695
41 | 2578126.13 | 1109743.893
42 | 2578057.3045 | 1109841.2913
43 | 2578077.7408 | 1109855.2464
44 | 2578112.8773 | 1109870.5627
45 | 2578104.1768 | 1109873.4399
46 | 2578134.316 | 1109894.182
47 | 2578483.2124 | 1109215.1503
48 | 2577926.7908 | 1109236.9
49 | 2577928.7251 | 1109238.3038
50 | 2577913.9771 | 1109227.5754
51 | 2577656.1131 | 1109328.737
52 | 2577956.5638 | 1109600.062
53 | 2577950.4751 | 1109608.0412
54 | 2577963.7963 | 1109590.5839
55 | 2577976.1347 | 1109600.5167
56 | 2577973.1759 | 1109578.2932
57 | 2577934.8196 | 1109630.0798
58 | 2577930.4341 | 1109609.2368
59 | 2577984.5959 | 1109607.3283
60 | 2577985.9908 | 1109608.4512
61 | 2577987.8392 | 1109609.9392
62 | 2577836.4458 | 1109544.6451
63 | 2577787.8383 | 1109511.0644
64 | 2577737.06 | 1109475.9841
65 | 2577924.4769 | 1109644.9533
66 | 2577924.077 | 1109645.5284
67 | 2577912.1408 | 1109662.6934
68 | 2577910.7196 | 1109664.7372
69 | 2577904.6781 | 1109673.4252
70 | 2577947.7063 | 1109656.0305
71 | 2577898.1036 | 1109682.8797
72 | 2577513.7041 | 1109321.6073
73 | 2577612.1144 | 1109389.6649
74 | 2577622.0448 | 1109375.9136
75 | 2577641.2553 | 1109349.3116
76 | 2577629.5833 | 1109365.4745
77 | 2577943.355 | 1109617.8832

## line_std_types
| c_nf_per_km | r_ohm_per_km | x_ohm_per_km | max_i_ka | type | q_mm2 | alpha | voltage_rating
NAYY 4x50 SE | 210 | 0.642 | 0.083 | 0.142 | cs | 50 | 0.00403 | LV
NAYY 4x120 SE | 264 | 0.225 | 0.08 | 0.242 | cs | 120 | 0.00403 | LV
NAYY 4x150 SE | 261 | 0.208 | 0.08 | 0.27 | cs | 150 | 0.00403 | LV
NA2XS2Y 1x95 RM/25 12/20 kV | 216 | 0.313 | 0.132 | 0.252 | cs | 95 | 0.00403 | MV
NA2XS2Y 1x185 RM/25 12/20 kV | 273 | 0.161 | 0.117 | 0.362 | cs | 185 | 0.00403 | MV
NA2XS2Y 1x240 RM/25 12/20 kV | 304 | 0.122 | 0.112 | 0.421 | cs | 240 | 0.00403 | MV
NA2XS2Y 1x95 RM/25 6/10 kV | 315 | 0.313 | 0.123 | 0.249 | cs | 95 | 0.00403 | MV
NA2XS2Y 1x185 RM/25 6/10 kV | 406 | 0.161 | 0.11 | 0.358 | cs | 185 | 0.00403 | MV
NA2XS2Y 1x240 RM/25 6/10 kV | 456 | 0.122 | 0.105 | 0.416 | cs | 240 | 0.00403 | MV
NA2XS2Y 1x150 RM/25 12/20 kV | 250 | 0.206 | 0.116 | 0.319 | cs | 150 | 0.00403 | MV
NA2XS2Y 1x120 RM/25 12/20 kV | 230 | 0.253 | 0.119 | 0.283 | cs | 120 | 0.00403 | MV
NA2XS2Y 1x70 RM/25 12/20 kV | 190 | 0.443 | 0.132 | 0.22 | cs | 70 | 0.00403 | MV
NA2XS2Y 1x150 RM/25 6/10 kV | 360 | 0.206 | 0.11 | 0.315 | cs | 150 | 0.00403 | MV
NA2XS2Y 1x120 RM/25 6/10 kV | 340 | 0.253 | 0.113 | 0.28 | cs | 120 | 0.00403 | MV
NA2XS2Y 1x70 RM/25 6/10 kV | 280 | 0.443 | 0.123 | 0.217 | cs | 70 | 0.00403 | MV
N2XS(FL)2Y 1x120 RM/35 64/110 kV | 112 | 0.153 | 0.166 | 0.366 | cs | 120 | 0.00393 | HV
N2XS(FL)2Y 1x185 RM/35 64/110 kV | 125 | 0.099 | 0.156 | 0.457 | cs | 185 | 0.00393 | HV
N2XS(FL)2Y 1x240 RM/35 64/110 kV | 135 | 0.075 | 0.149 | 0.526 | cs | 240 | 0.00393 | HV
N2XS(FL)2Y 1x300 RM/35 64/110 kV | 144 | 0.06 | 0.144 | 0.588 | cs | 300 | 0.00393 | HV
15-AL1/3-ST1A 0.4 | 11 | 1.8769 | 0.35 | 0.105 | ol | 16 | 0.00403 | LV
24-AL1/4-ST1A 0.4 | 11.25 | 1.2012 | 0.335 | 0.14 | ol | 24 | 0.00403 | LV
48-AL1/8-ST1A 0.4 | 12.2 | 0.5939 | 0.3 | 0.21 | ol | 48 | 0.00403 | LV
94-AL1/15-ST1A 0.4 | 13.2 | 0.306 | 0.29 | 0.35 | ol | 94 | 0.00403 | LV
34-AL1/6-ST1A 10.0 | 9.7 | 0.8342 | 0.36 | 0.17 | ol | 34 | 0.00403 | MV
48-AL1/8-ST1A 10.0 | 10.1 | 0.5939 | 0.35 | 0.21 | ol | 48 | 0.00403 | MV
70-AL1/11-ST1A 10.0 | 10.4 | 0.4132 | 0.339 | 0.29 | ol | 70 | 0.00403 | MV
94-AL1/15-ST1A 10.0 | 10.75 | 0.306 | 0.33 | 0.35 | ol | 94 | 0.00403 | MV
122-AL1/20-ST1A 10.0 | 11.1 | 0.2376 | 0.323 | 0.41 | ol | 122 | 0.00403 | MV
149-AL1/24-ST1A 10.0 | 11.25 | 0.194 | 0.315 | 0.47 | ol | 149 | 0.00403 | MV
34-AL1/6-ST1A 20.0 | 9.15 | 0.8342 | 0.382 | 0.17 | ol | 34 | 0.00403 | MV
48-AL1/8-ST1A 20.0 | 9.5 | 0.5939 | 0.372 | 0.21 | ol | 48 | 0.00403 | MV
70-AL1/11-ST1A 20.0 | 9.7 | 0.4132 | 0.36 | 0.29 | ol | 70 | 0.00403 | MV
94-AL1/15-ST1A 20.0 | 10 | 0.306 | 0.35 | 0.35 | ol | 94 | 0.00403 | MV
122-AL1/20-ST1A 20.0 | 10.3 | 0.2376 | 0.344 | 0.41 | ol | 122 | 0.00403 | MV
149-AL1/24-ST1A 20.0 | 10.5 | 0.194 | 0.337 | 0.47 | ol | 149 | 0.00403 | MV
184-AL1/30-ST1A 20.0 | 10.75 | 0.1571 | 0.33 | 0.535 | ol | 184 | 0.00403 | MV
243-AL1/39-ST1A 20.0 | 11 | 0.1188 | 0.32 | 0.645 | ol | 243 | 0.00403 | MV
48-AL1/8-ST1A 110.0 | 8 | 0.5939 | 0.46 | 0.21 | ol | 48 | 0.00403 | HV
70-AL1/11-ST1A 110.0 | 8.4 | 0.4132 | 0.45 | 0.29 | ol | 70 | 0.00403 | HV
94-AL1/15-ST1A 110.0 | 8.65 | 0.306 | 0.44 | 0.35 | ol | 94 | 0.00403 | HV
122-AL1/20-ST1A 110.0 | 8.5 | 0.2376 | 0.43 | 0.41 | ol | 122 | 0.00403 | HV
149-AL1/24-ST1A 110.0 | 8.75 | 0.194 | 0.41 | 0.47 | ol | 149 | 0.00403 | HV
184-AL1/30-ST1A 110.0 | 8.8 | 0.1571 | 0.4 | 0.535 | ol | 184 | 0.00403 | HV
243-AL1/39-ST1A 110.0 | 9 | 0.1188 | 0.39 | 0.645 | ol | 243 | 0.00403 | HV
305-AL1/39-ST1A 110.0 | 9.2 | 0.0949 | 0.38 | 0.74 | ol | 305 | 0.00403 | HV
490-AL1/64-ST1A 110.0 | 9.75 | 0.059 | 0.37 | 0.96 | ol | 490 | 0.00403 | HV
679-AL1/86-ST1A 110.0 | 9.95 | 0.042 | 0.36 | 1.15 | ol | 679 | 0.00403 | HV
490-AL1/64-ST1A 220.0 | 10 | 0.059 | 0.285 | 0.96 | ol | 490 | 0.00403 | HV
679-AL1/86-ST1A 220.0 | 11.7 | 0.042 | 0.275 | 1.15 | ol | 679 | 0.00403 | HV
490-AL1/64-ST1A 380.0 | 11 | 0.059 | 0.253 | 0.96 | ol | 490 | 0.00403 | HV
679-AL1/86-ST1A 380.0 | 14.6 | 0.042 | 0.25 | 1.15 | ol | 679 | 0.00403 | HV

## trafo_std_types
| i0_percent | pfe_kw | vkr_percent | sn_mva | vn_lv_kv | vn_hv_kv | vk_percent | shift_degree | vector_group | tap_side | tap_neutral | tap_min | tap_max | tap_step_degree | tap_step_percent | tap_phase_shifter
160 MVA 380/110 kV | 0.06 | 60 | 0.25 | 160 | 110 | 380 | 12.2 | 0 | Yy0 | hv | 0 | -9 | 9 | 0 | 1.5 | FALSE
100 MVA 220/110 kV | 0.06 | 55 | 0.26 | 100 | 110 | 220 | 12 | 0 | Yy0 | hv | 0 | -9 | 9 | 0 | 1.5 | FALSE
63 MVA 110/20 kV | 0.04 | 22 | 0.32 | 63 | 20 | 110 | 18 | 150 | YNd5 | hv | 0 | -9 | 9 | 0 | 1.5 | FALSE
40 MVA 110/20 kV | 0.05 | 18 | 0.34 | 40 | 20 | 110 | 16.2 | 150 | YNd5 | hv | 0 | -9 | 9 | 0 | 1.5 | FALSE
25 MVA 110/20 kV | 0.07 | 14 | 0.41 | 25 | 20 | 110 | 12 | 150 | YNd5 | hv | 0 | -9 | 9 | 0 | 1.5 | FALSE
63 MVA 110/10 kV | 0.04 | 22 | 0.32 | 63 | 10 | 110 | 18 | 150 | YNd5 | hv | 0 | -9 | 9 | 0 | 1.5 | FALSE
40 MVA 110/10 kV | 0.05 | 18 | 0.34 | 40 | 10 | 110 | 16.2 | 150 | YNd5 | hv | 0 | -9 | 9 | 0 | 1.5 | FALSE
25 MVA 110/10 kV | 0.07 | 14 | 0.41 | 25 | 10 | 110 | 12 | 150 | YNd5 | hv | 0 | -9 | 9 | 0 | 1.5 | FALSE
0.25 MVA 20/0.4 kV | 0.32 | 0.8 | 1.44 | 0.25 | 0.4 | 20 | 6 | 150 | Yzn5 | hv | 0 | -2 | 2 | 0 | 2.5 | FALSE
0.4 MVA 20/0.4 kV | 0.3375 | 1.35 | 1.425 | 0.4 | 0.4 | 20 | 6 | 150 | Dyn5 | hv | 0 | -2 | 2 | 0 | 2.5 | FALSE
0.63 MVA 20/0.4 kV | 0.2619 | 1.65 | 1.206 | 0.63 | 0.4 | 20 | 6 | 150 | Dyn5 | hv | 0 | -2 | 2 | 0 | 2.5 | FALSE
0.25 MVA 10/0.4 kV | 0.24 | 0.6 | 1.2 | 0.25 | 0.4 | 10 | 4 | 150 | Dyn5 | hv | 0 | -2 | 2 | 0 | 2.5 | FALSE
0.4 MVA 10/0.4 kV | 0.2375 | 0.95 | 1.325 | 0.4 | 0.4 | 10 | 4 | 150 | Dyn5 | hv | 0 | -2 | 2 | 0 | 2.5 | FALSE
0.63 MVA 10/0.4 kV | 0.1873 | 1.18 | 1.0794 | 0.63 | 0.4 | 10 | 4 | 150 | Dyn5 | hv | 0 | -2 | 2 | 0 | 2.5 | FALSE

## trafo3w_std_types
| sn_hv_mva | sn_mv_mva | sn_lv_mva | vn_hv_kv | vn_mv_kv | vn_lv_kv | vk_hv_percent | vk_mv_percent | vk_lv_percent | vkr_hv_percent | vkr_mv_percent | vkr_lv_percent | pfe_kw | i0_percent | shift_mv_degree | shift_lv_degree | vector_group | tap_side | tap_neutral | tap_min | tap_max | tap_step_percent
63/25/38 MVA 110/20/10 kV | 63 | 25 | 38 | 110 | 20 | 10 | 10.4 | 10.4 | 10.4 | 0.28 | 0.32 | 0.35 | 35 | 0.89 | 0 | 0 | YN0yn0yn0 | hv | 0 | -10 | 10 | 1.2
63/25/38 MVA 110/10/10 kV | 63 | 25 | 38 | 110 | 10 | 10 | 10.4 | 10.4 | 10.4 | 0.28 | 0.32 | 0.35 | 35 | 0.89 | 0 | 0 | YN0yn0yn0 | hv | 0 | -10 | 10 | 1.2

## fuse_std_types
| fuse_type | i_rated_a | t_avg | t_min | t_total | x_avg | x_min | x_total
HV 100A | HV 100A | 100 | 0 | [10.0, 3.64, 0.854, 0.281, 0.1, 0.0531, 0.022, 0.01] | [10.0, 4.267, 1.21, 0.403, 0.1, 0.058, 0.022, 0.01] | 0 | [300.0, 350.0, 450.0, 550.0, 700.0, 850.0, 1200.0, 1752.0] | [600.0, 700.0, 900.0, 1150.0, 1665.0, 2000.0, 3000.0, 4313.0]
HV 10A | HV 10A | 10 | 0 | [10.0, 1675.0, 0.344, 0.156, 0.1, 0.0417, 0.0171, 0.01] | [10.0, 1.3, 0.3, 0.155, 0.1, 0.0555, 0.023, 0.01] | 0 | [30.0, 32.0, 35.0, 37.0, 39.0, 50.0, 70.0, 88.0] | [60.0, 70.0, 80.0, 87.0, 94.0, 110.0, 150.0, 216.0]
HV 125A | HV 125A | 125 | 0 | [10.0, 1.82, 0.344, 0.1, 0.0467, 0.0269, 0.01] | [10.0, 2.478, 0.426, 0.1, 0.0427, 0.0211, 0.01] | 0 | [375.0, 500.0, 700.0, 925.0, 1200.0, 1500.0, 2341.0] | [750.0, 1000.0, 1500.0, 2200.0, 3000.0, 4000.0, 5765.0]
HV 160A | HV 160A | 160 | 0 | [10.0, 4.15, 1.03, 0.198, 0.1, 0.051, 0.0172, 0.01] | [10.0, 2.3, 0.734, 0.274, 0.1, 0.046, 0.0177, 0.01] | 0 | [480.0, 550.0, 700.0, 1000.0, 1260.0, 1600.0, 2500.0, 3227.0] | [960.0, 1300.0, 1700.0, 2200.0, 2996.0, 4000.0, 6000.0, 7946.0]
HV 16A | HV 16A | 16 | 0 | [10.0, 0.352, 0.164, 0.1, 0.0649, 0.0342, 0.01] | [10.0, 2.34, 0.722, 0.181, 0.1, 0.055, 0.0296, 0.01] | 0 | [48.0, 60.0, 65.0, 71.0, 80.0, 100.0, 162.0] | [96.0, 110.0, 125.0, 150.0, 168.0, 200.0, 250.0, 398.0]
HV 200A | HV 200A | 200 | 0 | [10.0, 4.267, 1.21, 0.403, 0.1, 0.058, 0.022, 0.01] | [10.0, 3.73, 1.654, 0.328, 0.1, 0.0531, 0.019, 0.01] | 0 | [600.0, 700.0, 900.0, 1150.0, 1665.0, 2000.0, 3000.0, 4313.0] | [1200.0, 1500.0, 1800.0, 2700.0, 3960.0, 5000.0, 7500.0, 10620.0]
HV 20A | HV 20A | 20 | 0 | [10.0, 1.3, 0.3, 0.155, 0.1, 0.0555, 0.023, 0.01] | [10.0, 1.3, 0.161, 0.1, 0.0611, 0.0399, 0.0141, 0.01] | 0 | [60.0, 70.0, 80.0, 87.0, 94.0, 110.0, 150.0, 216.0] | [120.0, 150.0, 200.0, 223.0, 260.0, 300.0, 450.0, 532.0]
HV 25A | HV 25A | 25 | 0 | [10.0, 2.512, 0.833, 0.299, 0.1, 0.0372, 0.0223, 0.01] | [10.0, 3.125, 0.597, 0.198, 0.1, 0.0378, 0.022, 0.01] | 0 | [75.0, 82.0, 90.0, 100.0, 124.0, 170.0, 200.0, 289.0] | [150.0, 170.0, 210.0, 250.0, 294.0, 400.0, 500.0, 711.0]
HV 31.5A | HV 31.5A | 31.5 | 0 | [10.0, 2.34, 0.722, 0.181, 0.1, 0.055, 0.0296, 0.01] | [10.0, 2.84, 0.368, 0.164, 0.1, 0.0621, 0.0378, 0.0195, 0.01] | 0 | [95.0, 110.0, 125.0, 150.0, 165.0, 200.0, 250.0, 390.0] | [189.0, 220.0, 300.0, 350.0, 393.0, 450.0, 530.0, 700.0, 960.0]
HV 40A | HV 40A | 40 | 0 | [10.0, 1.3, 0.161, 0.1, 0.0611, 0.0399, 0.0141, 0.01] | [10.0, 2.05, 0.369, 0.198, 0.1, 0.051, 0.0298, 0.01] | 0 | [120.0, 150.0, 200.0, 223.0, 260.0, 300.0, 450.0, 532.0] | [240.0, 300.0, 400.0, 450.0, 530.0, 650.0, 800.0, 1311.0]
HV 50A | HV 50A | 50 | 0 | [10.0, 3.215, 0.597, 0.198, 0.1, 0.0378, 0.022, 0.01] | [10.0, 3.64, 0.854, 0.281, 0.1, 0.0531, 0.022, 0.01] | 0 | [150.0, 170.0, 210.0, 250.0, 294.0, 400.0, 500.0, 711.0] | [300.0, 350.0, 450.0, 550.0, 700.0, 850.0, 1200.0, 1752.0]
HV 6.3A | HV 6.3A | 6.3 | 0 | [10.0, 1.39, 0.344, 0.168, 0.1, 0.056, 0.0263, 0.01] | [10.0, 1.711, 0.516, 0.198, 0.1, 0.0634, 0.0303, 0.01] | 0 | [19.0, 19.5, 20.4, 20.8, 22.0, 25.0, 32.0, 48.0] | [38.0, 40.0, 43.0, 48.0, 53.0, 60.0, 75.0, 118.0]
HV 63A | HV 63A | 63 | 0 | [10.0, 2.84, 0.368, 0.164, 0.1, 0.0621, 0.0378, 0.0195, 0.01] | [10.0, 1.82, 0.344, 0.1, 0.0467, 0.0269, 0.01] | 0 | [189.0, 220.0, 300.0, 350.0, 393.0, 450.0, 530.0, 700.0, 961.0] | [378.0, 500.0, 700.0, 934.0, 1200.0, 1500.0, 2366.0]
HV 80A | HV 80A | 80 | 0 | [10.0, 2.05, 0.369, 0.198, 0.1, 0.051, 0.0298, 0.01] | [10.0, 4.15, 1.03, 0.198, 0.1, 0.051, 0.0172, 0.01] | 0 | [240.0, 300.0, 400.0, 450.0, 530.0, 650.0, 800.0, 1311.0] | [480.0, 550.0, 700.0, 1000.0, 1260.0, 1600.0, 2500.0, 3227.0]
Siemens NH-1-100 | Siemens NH-1-100 | 100 | [5400.0, 2000.0, 400.0, 20.0, 1.0, 0.2, 0.012, 0.004] | 0 | 0 | [150.0, 190.0, 250.0, 430.0, 900.0, 1250.0, 2700.0, 3600.0] | 0 | 0
Siemens NH-1-125 | Siemens NH-1-125 | 125 | [4800.0, 120.0, 7.0, 0.1, 0.004] | 0 | 0 | [180.0, 400.0, 740.0, 2000.0, 4250.0] | 0 | 0
Siemens NH-1-16 | Siemens NH-1-16 | 16 | [4000.0, 400.0, 2.0, 0.1, 0.04, 0.01] | 0 | 0 | [26.0, 35.0, 75.0, 150.0, 200.0, 300.0] | 0 | 0
Siemens NH-1-160 | Siemens NH-1-160 | 160 | [4800.0, 120.0, 7.0, 0.1, 0.004] | 0 | 0 | [210.0, 500.0, 900.0, 2300.0, 5000.0] | 0 | 0
Siemens NH-1-25 | Siemens NH-1-25 | 25 | [4000.0, 1000.0, 10.0, 0.2, 0.02, 0.01] | 0 | 0 | [40.0, 50.0, 100.0, 210.0, 400.0, 500.0] | 0 | 0
Siemens NH-1-50 | Siemens NH-1-50 | 50 | [4000.0, 40.0, 4.0, 1.0, 0.02, 0.01] | 0 | 0 | [86.0, 200.0, 300.0, 400.0, 1000.0, 1280.0] | 0 | 0
Siemens NH-1-63 | Siemens NH-1-63 | 63 | [4000.0, 100.0, 10.0, 2.0, 0.04, 0.01] | 0 | 0 | [100.0, 200.0, 300.0, 400.0, 1000.0, 1500.0] | 0 | 0
Siemens NH-1-80 | Siemens NH-1-80 | 80 | [4800.0, 120.0, 7.0, 0.1, 0.01] | 0 | 0 | [150.58, 250.0, 450.0, 1150.0, 2470.0] | 0 | 0
Siemens NH-2-1000 | Siemens NH-2-1000 | 1000 | [4800.0, 120.0, 7.0, 0.1, 0.004] | 0 | 0 | [1900.0, 3500.0, 8400.0, 24000.0, 52000.0] | 0 | 0
Siemens NH-2-200 | Siemens NH-2-200 | 200 | [4800.0, 120.0, 7.0, 0.1, 0.004] | 0 | 0 | [280.0, 650.0, 1200.0, 3000.0, 7000.0] | 0 | 0
Siemens NH-2-224 | Siemens NH-2-224 | 224 | [4800.0, 120.0, 7.0, 0.2, 0.04, 0.004] | 0 | 0 | [400.0, 750.0, 1453.0, 3025.0, 4315.0, 7600.0] | 0 | 0
Siemens NH-2-250 | Siemens NH-2-250 | 250 | [4800.0, 120.0, 7.0, 0.1, 0.004] | 0 | 0 | [450.0, 800.0, 1650.0, 4000.0, 8500.0] | 0 | 0
Siemens NH-2-315 | Siemens NH-2-315 | 315 | [4800.0, 120.0, 7.0, 0.1, 0.004] | 0 | 0 | [550.0, 920.0, 1900.0, 5000.0, 11000.0] | 0 | 0
Siemens NH-2-355 | Siemens NH-2-355 | 355 | [4800.0, 120.0, 6.0, 0.1, 0.004] | 0 | 0 | [650.0, 1116.27, 2350.0, 5840.0, 12790.0] | 0 | 0
Siemens NH-2-400 | Siemens NH-2-400 | 400 | [4800.0, 120.0, 7.0, 0.1, 0.004] | 0 | 0 | [720.0, 1350.0, 2800.0, 6500.0, 15000.0] | 0 | 0
Siemens NH-2-425 | Siemens NH-2-425 | 425 | [4800.0, 120.0, 7.0, 0.1, 0.004] | 0 | 0 | [850.0, 1500.0, 3050.0, 7500.0, 16500.0] | 0 | 0
Siemens NH-2-630 | Siemens NH-2-630 | 630 | [4800.0, 120.0, 7.0, 0.1, 0.004] | 0 | 0 | [1200.0, 2000.0, 4800.0, 12000.0, 26000.0] | 0 | 0

## dtypes
| element | column | dtype
0 | bus | name | object
1 | bus | vn_kv | float64
2 | bus | type | object
3 | bus | zone | object
4 | bus | in_service | bool
5 | load | name | object
6 | load | bus | uint32
7 | load | p_mw | float64
8 | load | q_mvar | float64
9 | load | const_z_percent | float64
10 | load | const_i_percent | float64
11 | load | sn_mva | float64
12 | load | scaling | float64
13 | load | in_service | bool
14 | load | type | object
15 | ext_grid | name | object
16 | ext_grid | bus | uint32
17 | ext_grid | vm_pu | float64
18 | ext_grid | va_degree | float64
19 | ext_grid | slack_weight | float64
20 | ext_grid | in_service | bool
21 | line | name | object
22 | line | std_type | object
23 | line | from_bus | uint32
24 | line | to_bus | uint32
25 | line | length_km | float64
26 | line | r_ohm_per_km | float64
27 | line | x_ohm_per_km | float64
28 | line | c_nf_per_km | float64
29 | line | g_us_per_km | float64
30 | line | max_i_ka | float64
31 | line | df | float64
32 | line | parallel | uint32
33 | line | type | object
34 | line | in_service | bool
35 | trafo | name | object
36 | trafo | std_type | object
37 | trafo | hv_bus | uint32
38 | trafo | lv_bus | uint32
39 | trafo | sn_mva | float64
40 | trafo | vn_hv_kv | float64
41 | trafo | vn_lv_kv | float64
42 | trafo | vk_percent | float64
43 | trafo | vkr_percent | float64
44 | trafo | pfe_kw | float64
45 | trafo | i0_percent | float64
46 | trafo | shift_degree | float64
47 | trafo | tap_side | object
48 | trafo | tap_neutral | int32
49 | trafo | tap_min | int32
50 | trafo | tap_max | int32
51 | trafo | tap_step_percent | float64
52 | trafo | tap_step_degree | float64
53 | trafo | tap_pos | int32
54 | trafo | tap_phase_shifter | bool
55 | trafo | parallel | uint32
56 | trafo | df | float64
57 | trafo | in_service | bool
58 | line_geodata | coords | object
59 | bus_geodata | x | float64
60 | bus_geodata | y | float64
61 | bus_geodata | coords | object

## parameters
| version | format_version | converged | OPF_converged | name | f_hz | sn_mva
0 | 2.14.6 | 2.14.0 | FALSE | FALSE |  | 50 | 1