## bus
| name | vn_kv | type | zone | in_service
0 | bus_LV_6141-20_1_3_node_6 | 0.4 | n |  | TRUE
1 | bus_LV_6141-20_1_3_node_45 | 0.4 | n |  | TRUE
2 | bus_LV_6141-20_1_3_node_40 | 0.4 | n |  | TRUE
3 | bus_LV_6141-20_1_3_node_42 | 0.4 | n |  | TRUE
4 | bus_LV_6141-20_1_3_node_84 | 0.4 | n |  | TRUE
5 | bus_LV_6141-20_1_3_node_83 | 0.4 | n |  | TRUE
6 | bus_LV_6141-20_1_3_node_39 | 0.4 | n |  | TRUE
7 | bus_LV_6141-20_1_3_node_43 | 0.4 | n |  | TRUE
8 | bus_LV_6141-20_1_3_node_8 | 0.4 | n |  | TRUE
9 | bus_LV_6141-20_1_3_node_9 | 0.4 | n |  | TRUE
10 | bus_LV_6141-20_1_3_node_10 | 0.4 | n |  | TRUE
11 | bus_LV_6141-20_1_3_node_13 | 0.4 | n |  | TRUE
12 | bus_LV_6141-20_1_3_node_14 | 0.4 | n |  | TRUE
13 | bus_LV_6141-20_1_3_node_41 | 0.4 | n |  | TRUE
14 | bus_LV_6141-20_1_3_node_38 | 0.4 | n |  | TRUE
15 | bus_LV_6141-20_1_3_node_71 | 0.4 | n |  | TRUE
16 | bus_LV_6141-20_1_3_node_23 | 0.4 | n |  | TRUE
17 | bus_LV_6141-20_1_3_node_27 | 0.4 | n |  | TRUE
18 | bus_LV_6141-20_1_3_node_26 | 0.4 | n |  | TRUE
19 | bus_LV_6141-20_1_3_node_15 | 0.4 | n |  | TRUE
20 | bus_LV_6141-20_1_3_node_16 | 0.4 | n |  | TRUE
21 | bus_LV_6141-20_1_3_node_17 | 0.4 | n |  | TRUE
22 | bus_LV_6141-20_1_3_node_18 | 0.4 | n |  | TRUE
23 | bus_LV_6141-20_1_3_node_20 | 0.4 | n |  | TRUE
24 | bus_LV_6141-20_1_3_node_21 | 0.4 | n |  | TRUE
25 | bus_LV_6141-20_1_3_node_19 | 0.4 | n |  | TRUE
26 | bus_LV_6141-20_1_3_node_87 | 0.4 | n |  | TRUE
27 | bus_LV_6141-20_1_3_node_24 | 0.4 | n |  | TRUE
28 | bus_LV_6141-20_1_3_node_49 | 0.4 | n |  | TRUE
29 | bus_LV_6141-20_1_3_node_22 | 0.4 | n |  | TRUE
30 | bus_LV_6141-20_1_3_node_36 | 0.4 | n |  | TRUE
31 | bus_LV_6141-20_1_3_node_76 | 0.4 | n |  | TRUE
32 | bus_LV_6141-20_1_3_node_77 | 0.4 | n |  | TRUE
33 | bus_LV_6141-20_1_3_node_75 | 0.4 | n |  | TRUE
34 | bus_LV_6141-20_1_3_node_67 | 0.4 | n |  | TRUE
35 | bus_LV_6141-20_1_3_node_25 | 0.4 | n |  | TRUE
36 | bus_LV_6141-20_1_3_node_47 | 0.4 | n |  | TRUE
37 | bus_LV_6141-20_1_3_node_34 | 0.4 | n |  | TRUE
38 | bus_LV_6141-20_1_3_node_29 | 0.4 | n |  | TRUE
39 | bus_LV_6141-20_1_3_node_30 | 0.4 | n |  | TRUE
40 | bus_LV_6141-20_1_3_node_28 | 0.4 | n |  | TRUE
41 | bus_LV_6141-20_1_3_node_31 | 0.4 | n |  | TRUE
42 | bus_LV_6141-20_1_3_node_32 | 0.4 | n |  | TRUE
43 | bus_LV_6141-20_1_3_node_85 | 0.4 | n |  | TRUE
44 | bus_LV_6141-20_1_3_node_86 | 0.4 | n |  | TRUE
45 | bus_LV_6141-20_1_3_node_33 | 0.4 | n |  | TRUE
46 | bus_LV_6141-20_1_3_node_35 | 0.4 | n |  | TRUE
47 | bus_LV_6141-20_1_3_node_37 | 0.4 | n |  | TRUE
48 | bus_LV_6141-20_1_3_node_44 | 0.4 | n |  | TRUE
49 | bus_LV_6141-20_1_3_node_82 | 0.4 | n |  | TRUE
50 | bus_LV_6141-20_1_3_node_46 | 0.4 | n |  | TRUE
51 | bus_LV_6141-20_1_3_node_48 | 0.4 | n |  | TRUE
52 | bus_LV_6141-20_1_3_node_50 | 0.4 | n |  | TRUE
53 | bus_LV_6141-20_1_3_node_51 | 0.4 | n |  | TRUE
54 | bus_LV_6141-20_1_3_node_52 | 0.4 | n |  | TRUE
55 | bus_LV_6141-20_1_3_node_81 | 0.4 | n |  | TRUE
56 | bus_LV_6141-20_1_3_node_79 | 0.4 | n |  | TRUE
57 | bus_LV_6141-20_1_3_node_53 | 0.4 | n |  | TRUE
58 | bus_LV_6141-20_1_3_node_54 | 0.4 | n |  | TRUE
59 | bus_LV_6141-20_1_3_node_55 | 0.4 | n |  | TRUE
60 | bus_LV_6141-20_1_3_node_56 | 0.4 | n |  | TRUE
61 | bus_LV_6141-20_1_3_node_57 | 0.4 | n |  | TRUE
62 | bus_LV_6141-20_1_3_node_60 | 0.4 | n |  | TRUE
63 | bus_LV_6141-20_1_3_node_61 | 0.4 | n |  | TRUE
64 | bus_LV_6141-20_1_3_node_72 | 0.4 | n |  | TRUE
65 | bus_LV_6141-20_1_3_node_73 | 0.4 | n |  | TRUE
66 | bus_LV_6141-20_1_3_node_62 | 0.4 | n |  | TRUE
67 | bus_LV_6141-20_1_3_node_63 | 0.4 | n |  | TRUE
68 | bus_LV_6141-20_1_3_node_64 | 0.4 | n |  | TRUE
69 | bus_LV_6141-20_1_3_node_65 | 0.4 | n |  | TRUE
70 | bus_LV_6141-20_1_3_node_70 | 0.4 | n |  | TRUE
71 | bus_LV_6141-20_1_3_node_66 | 0.4 | n |  | TRUE
72 | bus_LV_6141-20_1_3_node_68 | 0.4 | n |  | TRUE
73 | bus_LV_6141-20_1_3_node_69 | 0.4 | n |  | TRUE
74 | bus_LV_6141-20_1_3_node_74 | 0.4 | n |  | TRUE
75 | bus_LV_6141-20_1_3_node_80 | 0.4 | n |  | TRUE
76 | bus_LV_6141-20_1_3_node_78 | 0.4 | n |  | TRUE
77 | bus_MV_104_0_node_77 | 20 | n |  | TRUE

## load
| name | bus | p_mw | q_mvar | const_z_percent | const_i_percent | sn_mva | scaling | in_service | type
0 | LV_6141-20_1_3_load_45 | 1 | 0.0028283 | 0.00070884 | 0 | 0 |  | 1 | TRUE | wye
1 | LV_6141-20_1_3_load_42 | 3 | 0.0055925 | 0.0014016 | 0 | 0 |  | 1 | TRUE | wye
2 | LV_6141-20_1_3_load_84 | 4 | 0.0077006 | 0.00193 | 0 | 0 |  | 1 | TRUE | wye
3 | LV_6141-20_1_3_load_39 | 6 | 0.0045737 | 0.0011463 | 0 | 0 |  | 1 | TRUE | wye
4 | LV_6141-20_1_3_load_43 | 7 | 0.0058541 | 0.0014672 | 0 | 0 |  | 1 | TRUE | wye
5 | LV_6141-20_1_3_load_8 | 8 | 0.0025765 | 0.00064573 | 0 | 0 |  | 1 | TRUE | wye
6 | LV_6141-20_1_3_load_9 | 9 | 0.0019135 | 0.00047956 | 0 | 0 |  | 1 | TRUE | wye
7 | LV_6141-20_1_3_load_10 | 10 | 0.0035809 | 0.00089745 | 0 | 0 |  | 1 | TRUE | wye
8 | LV_6141-20_1_3_load_13 | 11 | 0.0015031 | 0.0003767 | 0 | 0 |  | 1 | TRUE | wye
9 | LV_6141-20_1_3_load_14 | 12 | 0.002373 | 0.00059472 | 0 | 0 |  | 1 | TRUE | wye
10 | LV_6141-20_1_3_load_38 | 14 | 0.0045992 | 0.0011527 | 0 | 0 |  | 1 | TRUE | wye
11 | LV_6141-20_1_3_load_71 | 15 | 0.0047779 | 0.0011975 | 0 | 0 |  | 1 | TRUE | wye
12 | LV_6141-20_1_3_load_23 | 16 | 0.0070062 | 0.0017559 | 0 | 0 |  | 1 | TRUE | wye
13 | LV_6141-20_1_3_load_27 | 17 | 0.0028117 | 0.00070469 | 0 | 0 |  | 1 | TRUE | wye
14 | LV_6141-20_1_3_load_26 | 18 | 0.0095119 | 0.0023839 | 0 | 0 |  | 1 | TRUE | wye
15 | LV_6141-20_1_3_load_15 | 19 | 0.0052958 | 0.0013272 | 0 | 0 |  | 1 | TRUE | wye
16 | LV_6141-20_1_3_load_16 | 20 | 0.0051093 | 0.0012805 | 0 | 0 |  | 1 | TRUE | wye
17 | LV_6141-20_1_3_load_20 | 23 | 0.0045291 | 0.0011351 | 0 | 0 |  | 1 | TRUE | wye
18 | LV_6141-20_1_3_load_21 | 24 | 0.0022953 | 0.00057527 | 0 | 0 |  | 1 | TRUE | wye
19 | LV_6141-20_1_3_load_87 | 26 | 0.0065539 | 0.0016426 | 0 | 0 |  | 1 | TRUE | wye
20 | LV_6141-20_1_3_load_24 | 27 | 0.0083365 | 0.0020893 | 0 | 0 |  | 1 | TRUE | wye
21 | LV_6141-20_1_3_load_49 | 28 | 0.0064202 | 0.0016091 | 0 | 0 |  | 1 | TRUE | wye
22 | LV_6141-20_1_3_load_22 | 29 | 0.0053333 | 0.0013367 | 0 | 0 |  | 1 | TRUE | wye
23 | LV_6141-20_1_3_load_36 | 30 | 0.0037516 | 0.00094024 | 0 | 0 |  | 1 | TRUE | wye
24 | LV_6141-20_1_3_load_77 | 32 | 0.0031811 | 0.00079726 | 0 | 0 |  | 1 | TRUE | wye
25 | LV_6141-20_1_3_load_75 | 33 | 0.0037184 | 0.00093192 | 0 | 0 |  | 1 | TRUE | wye
26 | LV_6141-20_1_3_load_47 | 36 | 0.0033454 | 0.00083844 | 0 | 0 |  | 1 | TRUE | wye
27 | LV_6141-20_1_3_load_34 | 37 | 0.0036348 | 0.00091098 | 0 | 0 |  | 1 | TRUE | wye
28 | LV_6141-20_1_3_load_29 | 38 | 0.0076442 | 0.0019158 | 0 | 0 |  | 1 | TRUE | wye
29 | LV_6141-20_1_3_load_30 | 39 | 0.0074982 | 0.0018792 | 0 | 0 |  | 1 | TRUE | wye
30 | LV_6141-20_1_3_load_28 | 40 | 0.004769 | 0.0011952 | 0 | 0 |  | 1 | TRUE | wye
31 | LV_6141-20_1_3_load_31 | 41 | 0.0045522 | 0.0011409 | 0 | 0 |  | 1 | TRUE | wye
32 | LV_6141-20_1_3_load_32 | 42 | 0.016912 | 0.0042384 | 0 | 0 |  | 1 | TRUE | wye
33 | LV_6141-20_1_3_load_85 | 43 | 0.0063063 | 0.0015805 | 0 | 0 |  | 1 | TRUE | wye
34 | LV_6141-20_1_3_load_86 | 44 | 0.0049153 | 0.0012319 | 0 | 0 |  | 1 | TRUE | wye
35 | LV_6141-20_1_3_load_33 | 45 | 0.0044701 | 0.0011203 | 0 | 0 |  | 1 | TRUE | wye
36 | LV_6141-20_1_3_load_35 | 46 | 0.0035886 | 0.0008994 | 0 | 0 |  | 1 | TRUE | wye
37 | LV_6141-20_1_3_load_37 | 47 | 0.0024895 | 0.00062392 | 0 | 0 |  | 1 | TRUE | wye
38 | LV_6141-20_1_3_load_44 | 48 | 0.00703 | 0.0017619 | 0 | 0 |  | 1 | TRUE | wye
39 | LV_6141-20_1_3_load_82 | 49 | 0.006106 | 0.0015303 | 0 | 0 |  | 1 | TRUE | wye
40 | LV_6141-20_1_3_load_46 | 50 | 0.006055 | 0.0015175 | 0 | 0 |  | 1 | TRUE | wye
41 | LV_6141-20_1_3_load_48 | 51 | 0.0088977 | 0.00223 | 0 | 0 |  | 1 | TRUE | wye
42 | LV_6141-20_1_3_load_50 | 52 | 0.0048708 | 0.0012207 | 0 | 0 |  | 1 | TRUE | wye
43 | LV_6141-20_1_3_load_51 | 53 | 0.010049 | 0.0025185 | 0 | 0 |  | 1 | TRUE | wye
44 | LV_6141-20_1_3_load_52 | 54 | 0.0034798 | 0.00087212 | 0 | 0 |  | 1 | TRUE | wye
45 | LV_6141-20_1_3_load_81 | 55 | 0.0062875 | 0.0015758 | 0 | 0 |  | 1 | TRUE | wye
46 | LV_6141-20_1_3_load_53 | 57 | 0.0085958 | 0.0021543 | 0 | 0 |  | 1 | TRUE | wye
47 | LV_6141-20_1_3_load_54 | 58 | 0.0048254 | 0.0012093 | 0 | 0 |  | 1 | TRUE | wye
48 | LV_6141-20_1_3_load_56 | 60 | 0.0050067 | 0.0012548 | 0 | 0 |  | 1 | TRUE | wye
49 | LV_6141-20_1_3_load_57 | 61 | 0.0014819 | 0.00037139 | 0 | 0 |  | 1 | TRUE | wye
50 | LV_6141-20_1_3_load_60 | 62 | 0.0024099 | 0.00060398 | 0 | 0 |  | 1 | TRUE | wye
51 | LV_6141-20_1_3_load_61 | 63 | 0.0062717 | 0.0015718 | 0 | 0 |  | 1 | TRUE | wye
52 | LV_6141-20_1_3_load_72 | 64 | 0.0039529 | 0.00099069 | 0 | 0 |  | 1 | TRUE | wye
53 | LV_6141-20_1_3_load_73 | 65 | 0.0065437 | 0.00164 | 0 | 0 |  | 1 | TRUE | wye
54 | LV_6141-20_1_3_load_62 | 66 | 0.0088722 | 0.0022236 | 0 | 0 |  | 1 | TRUE | wye
55 | LV_6141-20_1_3_load_65 | 69 | 0.0035211 | 0.00088247 | 0 | 0 |  | 1 | TRUE | wye
56 | LV_6141-20_1_3_load_66 | 71 | 0.0096697 | 0.0024235 | 0 | 0 |  | 1 | TRUE | wye
57 | LV_6141-20_1_3_load_68 | 72 | 0.0054163 | 0.0013575 | 0 | 0 |  | 1 | TRUE | wye
58 | LV_6141-20_1_3_load_69 | 73 | 0.014139 | 0.0035436 | 0 | 0 |  | 1 | TRUE | wye
59 | LV_6141-20_1_3_load_80 | 75 | 0.0049585 | 0.0012427 | 0 | 0 |  | 1 | TRUE | wye
60 | LV_6141-20_1_3_load_78 | 76 | 0.004117 | 0.0010318 | 0 | 0 |  | 1 | TRUE | wye

## ext_grid
| name | bus | vm_pu | va_degree | slack_weight | in_service
0 |  | 25 | 1 | 0 | 1 | TRUE

## line
| name | std_type | from_bus | to_bus | length_km | r_ohm_per_km | x_ohm_per_km | c_nf_per_km | g_us_per_km | max_i_ka | df | parallel | type | in_service
0 | LV_6141-20_1_3_line_0 |  | 0 | 1 | 0.0097516 | 0.125 | 0.08 | 261 | 0 | 0.364 | 1 | 1 | cs | TRUE
1 | LV_6141-20_1_3_line_1 |  | 0 | 2 | 0.018817 | 0.125 | 0.08 | 261 | 0 | 0.364 | 1 | 1 | cs | TRUE
2 | LV_6141-20_1_3_line_2 |  | 0 | 3 | 0.0068782 | 0.125 | 0.08 | 261 | 0 | 0.364 | 1 | 1 | cs | TRUE
3 | LV_6141-20_1_3_line_3 |  | 2 | 6 | 0.006252 | 0.125 | 0.08 | 261 | 0 | 0.364 | 1 | 1 | cs | TRUE
4 | LV_6141-20_1_3_line_4 |  | 3 | 7 | 0.0087567 | 0.125 | 0.08 | 261 | 0 | 0.364 | 1 | 1 | cs | TRUE
5 | LV_6141-20_1_3_line_5 |  | 4 | 5 | 0.012839 | 0.125 | 0.08 | 261 | 0 | 0.364 | 1 | 1 | cs | TRUE
6 | LV_6141-20_1_3_line_6 |  | 5 | 49 | 0.016586 | 0.125 | 0.08 | 261 | 0 | 0.364 | 1 | 1 | cs | TRUE
7 | LV_6141-20_1_3_line_7 |  | 5 | 48 | 0.0057221 | 0.125 | 0.08 | 261 | 0 | 0.364 | 1 | 1 | cs | TRUE
8 | LV_6141-20_1_3_line_8 |  | 6 | 13 | 0.0068461 | 0.125 | 0.08 | 261 | 0 | 0.364 | 1 | 1 | cs | TRUE
9 | LV_6141-20_1_3_line_9 |  | 7 | 48 | 0.0057053 | 0.125 | 0.08 | 261 | 0 | 0.364 | 1 | 1 | cs | TRUE
10 | LV_6141-20_1_3_line_10 |  | 8 | 9 | 0.0018788 | 0.125 | 0.08 | 261 | 0 | 0.364 | 1 | 1 | cs | TRUE
11 | LV_6141-20_1_3_line_11 |  | 9 | 10 | 0.006214 | 0.125 | 0.08 | 261 | 0 | 0.364 | 1 | 1 | cs | TRUE
12 | LV_6141-20_1_3_line_12 |  | 10 | 11 | 0.03149 | 0.125 | 0.08 | 261 | 0 | 0.364 | 1 | 1 | cs | TRUE
13 | LV_6141-20_1_3_line_13 |  | 11 | 12 | 0.0035651 | 0.125 | 0.08 | 261 | 0 | 0.364 | 1 | 1 | cs | TRUE
14 | LV_6141-20_1_3_line_14 |  | 12 | 17 | 0.038742 | 0.125 | 0.08 | 261 | 0 | 0.364 | 1 | 1 | cs | TRUE
15 | LV_6141-20_1_3_line_15 |  | 13 | 14 | 0.011357 | 0.125 | 0.08 | 261 | 0 | 0.364 | 1 | 1 | cs | TRUE
16 | LV_6141-20_1_3_line_16 |  | 14 | 47 | 0.00062258 | 0.125 | 0.08 | 261 | 0 | 0.364 | 1 | 1 | cs | TRUE
17 | LV_6141-20_1_3_line_17 |  | 15 | 16 | 0.011831 | 0.125 | 0.08 | 261 | 0 | 0.364 | 1 | 1 | cs | TRUE
18 | LV_6141-20_1_3_line_18 |  | 16 | 22 | 0.0029564 | 0.125 | 0.08 | 261 | 0 | 0.364 | 1 | 1 | cs | TRUE
19 | LV_6141-20_1_3_line_19 |  | 17 | 18 | 0.012368 | 0.125 | 0.08 | 261 | 0 | 0.364 | 1 | 1 | cs | TRUE
20 | LV_6141-20_1_3_line_20 |  | 18 | 40 | 0.00074823 | 0.125 | 0.08 | 261 | 0 | 0.364 | 1 | 1 | cs | TRUE
21 | LV_6141-20_1_3_line_21 |  | 19 | 20 | 0.0042619 | 0.125 | 0.08 | 261 | 0 | 0.364 | 1 | 1 | cs | TRUE
22 | LV_6141-20_1_3_line_22 |  | 19 | 21 | 0.019832 | 0.125 | 0.08 | 261 | 0 | 0.364 | 1 | 1 | cs | TRUE
23 | LV_6141-20_1_3_line_23 |  | 20 | 22 | 0.001154 | 0.125 | 0.08 | 261 | 0 | 0.364 | 1 | 1 | cs | TRUE
24 | LV_6141-20_1_3_line_24 |  | 21 | 23 | 0.018326 | 0.125 | 0.08 | 261 | 0 | 0.364 | 1 | 1 | cs | TRUE
25 | LV_6141-20_1_3_line_25 |  | 21 | 24 | 0.022908 | 0.125 | 0.08 | 261 | 0 | 0.364 | 1 | 1 | cs | TRUE
26 | LV_6141-20_1_3_line_26 |  | 23 | 27 | 0.0097286 | 0.125 | 0.08 | 261 | 0 | 0.364 | 1 | 1 | cs | TRUE
27 | LV_6141-20_1_3_line_27 |  | 24 | 28 | 0.01096 | 0.125 | 0.08 | 261 | 0 | 0.364 | 1 | 1 | cs | TRUE
28 | LV_6141-20_1_3_line_28 |  | 25 | 26 | 0.0054666 | 0.125 | 0.08 | 261 | 0 | 0.364 | 1 | 3 | cs | TRUE
29 | LV_6141-20_1_3_line_29 |  | 26 | 34 | 0.023063 | 0.125 | 0.08 | 261 | 0 | 0.364 | 1 | 3 | cs | TRUE
30 | LV_6141-20_1_3_line_30 |  | 27 | 35 | 0.0097568 | 0.125 | 0.08 | 261 | 0 | 0.364 | 1 | 1 | cs | TRUE
31 | LV_6141-20_1_3_line_31 |  | 28 | 36 | 0.0041572 | 0.125 | 0.08 | 261 | 0 | 0.364 | 1 | 1 | cs | TRUE
32 | LV_6141-20_1_3_line_32 |  | 29 | 30 | 0.0037141 | 0.125 | 0.08 | 261 | 0 | 0.364 | 1 | 1 | cs | TRUE
33 | LV_6141-20_1_3_line_33 |  | 30 | 37 | 0.015301 | 0.125 | 0.08 | 261 | 0 | 0.364 | 1 | 1 | cs | TRUE
34 | LV_6141-20_1_3_line_34 |  | 31 | 32 | 0.018494 | 0.125 | 0.08 | 261 | 0 | 0.364 | 1 | 3 | cs | TRUE
35 | LV_6141-20_1_3_line_35 |  | 31 | 33 | 0.014184 | 0.125 | 0.08 | 261 | 0 | 0.364 | 1 | 1 | cs | TRUE
36 | LV_6141-20_1_3_line_36 |  | 31 | 34 | 0.01268 | 0.125 | 0.08 | 261 | 0 | 0.364 | 1 | 3 | cs | TRUE
37 | LV_6141-20_1_3_line_37 |  | 32 | 76 | 0.010056 | 0.125 | 0.08 | 261 | 0 | 0.364 | 1 | 3 | cs | TRUE
38 | LV_6141-20_1_3_line_38 |  | 34 | 71 | 0.0054678 | 0.125 | 0.08 | 261 | 0 | 0.364 | 1 | 1 | cs | TRUE
39 | LV_6141-20_1_3_line_39 |  | 35 | 38 | 0.021615 | 0.125 | 0.08 | 261 | 0 | 0.364 | 1 | 1 | cs | TRUE
40 | LV_6141-20_1_3_line_40 |  | 35 | 39 | 0.0088332 | 0.125 | 0.08 | 261 | 0 | 0.364 | 1 | 1 | cs | TRUE
41 | LV_6141-20_1_3_line_41 |  | 36 | 50 | 0.010944 | 0.125 | 0.08 | 261 | 0 | 0.364 | 1 | 1 | cs | TRUE
42 | LV_6141-20_1_3_line_42 |  | 37 | 45 | 0.0053579 | 0.125 | 0.08 | 261 | 0 | 0.364 | 1 | 1 | cs | TRUE
43 | LV_6141-20_1_3_line_43 |  | 38 | 40 | 0.012015 | 0.125 | 0.08 | 261 | 0 | 0.364 | 1 | 1 | cs | TRUE
44 | LV_6141-20_1_3_line_44 |  | 39 | 41 | 0.018603 | 0.125 | 0.08 | 261 | 0 | 0.364 | 1 | 1 | cs | TRUE
45 | LV_6141-20_1_3_line_45 |  | 41 | 42 | 0.00043873 | 0.125 | 0.08 | 261 | 0 | 0.364 | 1 | 1 | cs | TRUE
46 | LV_6141-20_1_3_line_46 |  | 43 | 44 | 0.015257 | 0.125 | 0.08 | 261 | 0 | 0.364 | 1 | 1 | cs | TRUE
47 | LV_6141-20_1_3_line_47 |  | 44 | 68 | 0.01245 | 0.125 | 0.08 | 261 | 0 | 0.364 | 1 | 1 | cs | TRUE
48 | LV_6141-20_1_3_line_48 |  | 45 | 46 | 0.0045139 | 0.125 | 0.08 | 261 | 0 | 0.364 | 1 | 1 | cs | TRUE
49 | LV_6141-20_1_3_line_49 |  | 46 | 47 | 0.01004 | 0.125 | 0.08 | 261 | 0 | 0.364 | 1 | 1 | cs | TRUE
50 | LV_6141-20_1_3_line_50 |  | 49 | 75 | 0.0080112 | 0.125 | 0.08 | 261 | 0 | 0.364 | 1 | 1 | cs | TRUE
51 | LV_6141-20_1_3_line_51 |  | 50 | 51 | 0.002441 | 0.125 | 0.08 | 261 | 0 | 0.364 | 1 | 1 | cs | TRUE
52 | LV_6141-20_1_3_line_52 |  | 51 | 52 | 0.0072704 | 0.125 | 0.08 | 261 | 0 | 0.364 | 1 | 1 | cs | TRUE
53 | LV_6141-20_1_3_line_53 |  | 52 | 53 | 0.016478 | 0.125 | 0.08 | 261 | 0 | 0.364 | 1 | 1 | cs | TRUE
54 | LV_6141-20_1_3_line_54 |  | 53 | 54 | 0.015477 | 0.125 | 0.08 | 261 | 0 | 0.364 | 1 | 2 | cs | TRUE
55 | LV_6141-20_1_3_line_55 |  | 54 | 55 | 0.011534 | 0.125 | 0.08 | 261 | 0 | 0.364 | 1 | 3 | cs | TRUE
56 | LV_6141-20_1_3_line_56 |  | 55 | 56 | 0.010903 | 0.125 | 0.08 | 261 | 0 | 0.364 | 1 | 3 | cs | TRUE
57 | LV_6141-20_1_3_line_57 |  | 56 | 76 | 0.0061789 | 0.125 | 0.08 | 261 | 0 | 0.364 | 1 | 3 | cs | TRUE
58 | LV_6141-20_1_3_line_58 |  | 56 | 74 | 0.014091 | 0.125 | 0.08 | 261 | 0 | 0.364 | 1 | 1 | cs | TRUE
59 | LV_6141-20_1_3_line_59 |  | 57 | 58 | 0.023373 | 0.125 | 0.08 | 261 | 0 | 0.364 | 1 | 1 | cs | TRUE
60 | LV_6141-20_1_3_line_60 |  | 57 | 59 | 0.086353 | 0.125 | 0.08 | 261 | 0 | 0.364 | 1 | 1 | cs | TRUE
61 | LV_6141-20_1_3_line_61 |  | 58 | 60 | 0.017947 | 0.125 | 0.08 | 261 | 0 | 0.364 | 1 | 1 | cs | TRUE
62 | LV_6141-20_1_3_line_62 |  | 59 | 61 | 0.0090975 | 0.125 | 0.08 | 261 | 0 | 0.364 | 1 | 1 | cs | TRUE
63 | LV_6141-20_1_3_line_63 |  | 60 | 62 | 0.020445 | 0.125 | 0.08 | 261 | 0 | 0.364 | 1 | 1 | cs | TRUE
64 | LV_6141-20_1_3_line_64 |  | 62 | 63 | 0.018926 | 0.125 | 0.08 | 261 | 0 | 0.364 | 1 | 1 | cs | TRUE
65 | LV_6141-20_1_3_line_65 |  | 63 | 66 | 0.010741 | 0.125 | 0.08 | 261 | 0 | 0.364 | 1 | 1 | cs | TRUE
66 | LV_6141-20_1_3_line_66 |  | 64 | 65 | 0.029667 | 0.125 | 0.08 | 261 | 0 | 0.364 | 1 | 1 | cs | TRUE
67 | LV_6141-20_1_3_line_67 |  | 65 | 74 | 0.017995 | 0.125 | 0.08 | 261 | 0 | 0.364 | 1 | 1 | cs | TRUE
68 | LV_6141-20_1_3_line_68 |  | 66 | 67 | 0.0034758 | 0.125 | 0.08 | 261 | 0 | 0.364 | 1 | 1 | cs | TRUE
69 | LV_6141-20_1_3_line_69 |  | 67 | 68 | 0.003958 | 0.125 | 0.08 | 261 | 0 | 0.364 | 1 | 1 | cs | TRUE
70 | LV_6141-20_1_3_line_70 |  | 67 | 69 | 0.0062771 | 0.125 | 0.08 | 261 | 0 | 0.364 | 1 | 1 | cs | TRUE
71 | LV_6141-20_1_3_line_71 |  | 68 | 70 | 0.090372 | 0.125 | 0.08 | 261 | 0 | 0.364 | 1 | 1 | cs | TRUE
72 | LV_6141-20_1_3_line_72 |  | 69 | 71 | 0.022423 | 0.125 | 0.08 | 261 | 0 | 0.364 | 1 | 1 | cs | TRUE
73 | LV_6141-20_1_3_line_73 |  | 70 | 72 | 0.022623 | 0.125 | 0.08 | 261 | 0 | 0.364 | 1 | 1 | cs | TRUE
74 | LV_6141-20_1_3_line_74 |  | 72 | 73 | 0.030569 | 0.125 | 0.08 | 261 | 0 | 0.364 | 1 | 1 | cs | TRUE
75 | LV_6141-20_1_3_line_75 |  | 74 | 75 | 0.012063 | 0.125 | 0.08 | 261 | 0 | 0.364 | 1 | 1 | cs | TRUE

## trafo
| name | std_type | hv_bus | lv_bus | sn_mva | vn_hv_kv | vn_lv_kv | vk_percent | vkr_percent | pfe_kw | i0_percent | shift_degree | tap_side | tap_neutral | tap_min | tap_max | tap_step_percent | tap_step_degree | tap_pos | tap_phase_shifter | parallel | df | in_service
0 | LV_6141-20_1_3_trafo_19 | 0.63 MVA 20/0.4 kV | 77 | 25 | 0.63 | 20 | 0.4 | 6 | 1.206 | 1.65 | 0.2619 | 150 | hv | 0 | -2 | 2 | 2.5 | 0 | 0 | FALSE | 1 | 1 | TRUE

## line_geodata
| x0 | y0 | x1 | y1 | x2 | y2 | x3 | y3 | x4 | y4 | x5 | y5 | x6 | y6 | x7 | y7 | x8 | y8 | x9 | y9
0 | 2579981.2231 | 1110438.4739 | 2579981.8545 | 1110448.2051
1 | 2579981.2231 | 1110438.4739 | 2579978.1419 | 1110436.6833 | 2579968.6919 | 1110432.0567 | 2579964.3045 | 1110430.1703
2 | 2579981.2231 | 1110438.4739 | 2579988.0864 | 1110438.9259
3 | 2579964.3045 | 1110430.1703 | 2579958.5099 | 1110427.823
4 | 2579988.0864 | 1110438.9259 | 2579996.8242 | 1110439.5012
5 | 2580008.2269 | 1110440.252 | 2580007.0183 | 1110453.0339
6 | 2580008.2269 | 1110440.252 | 2580016.9246 | 1110441.7351 | 2580024.421 | 1110443.7501
7 | 2580008.2269 | 1110440.252 | 2580002.5172 | 1110439.8761
8 | 2579952.1646 | 1110425.2526 | 2579958.5099 | 1110427.823
9 | 2580002.5172 | 1110439.8761 | 2579996.8242 | 1110439.5012
10 | 2579950.1054 | 1110231.5888 | 2579951.2631 | 1110233.0684
11 | 2579951.2631 | 1110233.0684 | 2579954.2668 | 1110236.9071 | 2579955.0893 | 1110237.9648
12 | 2579955.0893 | 1110237.9648 | 2579974.4202 | 1110262.8232
13 | 2579976.6087 | 1110265.6375 | 2579974.4202 | 1110262.8232
14 | 2579999.6357 | 1110296.7897 | 2579991.7509 | 1110285.7405 | 2579979.41 | 1110269.2399 | 2579976.6087 | 1110265.6375
15 | 2579952.1646 | 1110425.2526 | 2579949.8151 | 1110418.1235 | 2579948.3837 | 1110414.5492
16 | 2579948.3837 | 1110414.5492 | 2579948.1522 | 1110413.9712
17 | 2579954.0759 | 1110356.6401 | 2579946.943 | 1110360.6488 | 2579943.913 | 1110362.6814
18 | 2579956.6531 | 1110355.1916 | 2579954.0759 | 1110356.6401
19 | 2579999.6357 | 1110296.7897 | 2580003.9468 | 1110302.8309 | 2580006.0062 | 1110307.3282
20 | 2580006.0062 | 1110307.3282 | 2580006.3177 | 1110308.0085
21 | 2579961.6611 | 1110353.1295 | 2579961.6611 | 1110353.1295 | 2579957.7202 | 1110354.7522
22 | 2579981.1449 | 1110354.321 | 2579975.2355 | 1110352.5064 | 2579970.2579 | 1110352.1116 | 2579961.6611 | 1110353.1295
23 | 2579956.6531 | 1110355.1916 | 2579957.7202 | 1110354.7522
24 | 2579981.1449 | 1110354.321 | 2579983.1665 | 1110351.1127 | 2579984.9705 | 1110349.8617 | 2579988.059 | 1110349.1733 | 2579996.9698 | 1110346.9893
25 | 2579981.1449 | 1110354.321 | 2579978.0119 | 1110360.2233 | 2579972.4809 | 1110367.6898 | 2579972.1447 | 1110371.1482 | 2579973.8316 | 1110374.1685
26 | 2579996.9698 | 1110346.9893 | 2580006.4188 | 1110344.6734
27 | 2579973.8316 | 1110374.1685 | 2579975.8136 | 1110377.7171 | 2579980.5697 | 1110382.7099
28 | 2580034.9411 | 1110391.8951 | 2580036.3499 | 1110390.3118 | 2580037.8692 | 1110389.4175 | 2580039.4531 | 1110389.3789
29 | 2580061.6391 | 1110394.6304 | 2580060.1026 | 1110394.9801 | 2580052.0703 | 1110393.7727 | 2580044.0256 | 1110391.1424 | 2580039.4531 | 1110389.3789
30 | 2580014.8583 | 1110340.4136 | 2580011.5996 | 1110343.4036 | 2580006.4188 | 1110344.6734
31 | 2579983.437 | 1110385.72 | 2579980.5697 | 1110382.7099
32 | 2579948.4097 | 1110379.2518 | 2579946.8251 | 1110380.9927 | 2579945.8722 | 1110381.9631
33 | 2579945.8722 | 1110381.9631 | 2579942.0505 | 1110385.8554 | 2579940.9752 | 1110387.7933 | 2579940.4444 | 1110390.8299 | 2579941.3503 | 1110395.2857
34 | 2580055.3546 | 1110405.5678 | 2580052.9979 | 1110410.2557 | 2580046.4151 | 1110421.7508
35 | 2580055.3546 | 1110405.5678 | 2580061.8998 | 1110408.0363 | 2580068.8981 | 1110409.6807
36 | 2580055.3546 | 1110405.5678 | 2580056.4983 | 1110403.2628 | 2580057.382 | 1110401.7814 | 2580060.3515 | 1110397.8141 | 2580061.6391 | 1110394.6304
37 | 2580046.4151 | 1110421.7508 | 2580041.4178 | 1110430.4771
38 | 2580061.6391 | 1110394.6304 | 2580064.1794 | 1110394.0551 | 2580066.4622 | 1110392.327
39 | 2580014.8583 | 1110340.4136 | 2580014.3889 | 1110336.3353 | 2580011.7856 | 1110324.8826 | 2580010.3814 | 1110319.2912
40 | 2580014.8583 | 1110340.4136 | 2580022.7443 | 1110344.3931
41 | 2579990.9852 | 1110393.644 | 2579983.437 | 1110385.72
42 | 2579942.8494 | 1110400.4204 | 2579941.6934 | 1110396.9733 | 2579941.3503 | 1110395.2857
43 | 2580010.3814 | 1110319.2912 | 2580009.6322 | 1110316.3077 | 2580007.0524 | 1110309.6129 | 2580006.3177 | 1110308.0085
44 | 2580038.3888 | 1110354.3615 | 2580035.3415 | 1110351.7515 | 2580023.7437 | 1110344.8975 | 2580022.7443 | 1110344.3931
45 | 2580038.3888 | 1110354.3615 | 2580038.722 | 1110354.647
46 | 2580073.3778 | 1110373.6337 | 2580071.9381 | 1110373.2302 | 2580063.4521 | 1110370.3679 | 2580059.116 | 1110368.295
47 | 2580085.3884 | 1110374.8311 | 2580082.9958 | 1110375.6727 | 2580080.9948 | 1110375.7683 | 2580073.3778 | 1110373.6337
48 | 2579942.8494 | 1110400.4204 | 2579943.4884 | 1110402.3255 | 2579944.4195 | 1110404.6505
49 | 2579944.4195 | 1110404.6505 | 2579948.1522 | 1110413.9712
50 | 2580024.421 | 1110443.7501 | 2580032.1575 | 1110445.8298
51 | 2579990.9852 | 1110393.644 | 2579992.6689 | 1110395.4115
52 | 2579997.6835 | 1110400.6758 | 2579992.6689 | 1110395.4115
53 | 2579997.6835 | 1110400.6758 | 2580001.7817 | 1110404.978 | 2580004.6884 | 1110407.7253 | 2580008.1122 | 1110410.293 | 2580009.9731 | 1110411.5702
54 | 2580022.734 | 1110420.3279 | 2580009.9731 | 1110411.5702
55 | 2580032.2442 | 1110426.8548 | 2580022.734 | 1110420.3279
56 | 2580038.3472 | 1110435.8391 | 2580035.6501 | 1110431.0234 | 2580032.2442 | 1110426.8548
57 | 2580038.3472 | 1110435.8391 | 2580041.4178 | 1110430.4771
58 | 2580043.8454 | 1110448.8163 | 2580038.3472 | 1110435.8391
59 | 2580182.1714 | 1110367.5151 | 2580167.5797 | 1110367.5458 | 2580158.8217 | 1110368.1829
60 | 2580241.161 | 1110404.3897 | 2580239.2277 | 1110399.2045 | 2580237.5284 | 1110389.961 | 2580236.9718 | 1110382.8037 | 2580236.0216 | 1110378.1601 | 2580234.1341 | 1110372.7747 | 2580231.3499 | 1110369.66 | 2580225.2224 | 1110367.3011 | 2580195.9067 | 1110367.4862 | 2580182.1714 | 1110367.5151
61 | 2580158.8217 | 1110368.1829 | 2580155.0958 | 1110368.454 | 2580141.124 | 1110371.0495
62 | 2580241.161 | 1110404.3897 | 2580241.9635 | 1110395.3276
63 | 2580141.124 | 1110371.0495 | 2580139.7439 | 1110371.3059 | 2580123.9832 | 1110374.3592 | 2580121.0142 | 1110374.6917
64 | 2580121.0142 | 1110374.6917 | 2580102.2052 | 1110376.7975
65 | 2580091.5201 | 1110377.8779 | 2580095.272 | 1110377.4331 | 2580101.3746 | 1110376.8905 | 2580102.2052 | 1110376.7975
66 | 2580087.8715 | 1110435.3053 | 2580076.9893 | 1110440.436 | 2580062.7489 | 1110447.531 | 2580061.1491 | 1110448.1777
67 | 2580043.8454 | 1110448.8163 | 2580051.9577 | 1110450.8905 | 2580057.0926 | 1110449.8175 | 2580061.1491 | 1110448.1777
68 | 2580088.0484 | 1110377.7682 | 2580091.3174 | 1110377.9019 | 2580091.5201 | 1110377.8779
69 | 2580088.0484 | 1110377.7682 | 2580085.3884 | 1110374.8311
70 | 2580088.0484 | 1110377.7682 | 2580084.7746 | 1110378.5016 | 2580082.2943 | 1110378.5209 | 2580081.8529 | 1110378.54
71 | 2580158.0304 | 1110325.6229 | 2580148.9263 | 1110329.8439 | 2580123.5094 | 1110347.8253 | 2580108.4921 | 1110358.4245 | 2580097.5228 | 1110364.0301 | 2580086.359 | 1110369.2473 | 2580085.1118 | 1110370.6299 | 2580084.454 | 1110372.6664 | 2580085.3884 | 1110374.8311
72 | 2580081.8529 | 1110378.54 | 2580078.9567 | 1110378.6653 | 2580076.2772 | 1110379.2078 | 2580072.9647 | 1110382.2535 | 2580069.2973 | 1110390.1807 | 2580066.4622 | 1110392.327
73 | 2580158.0304 | 1110325.6229 | 2580156.7482 | 1110323.4261 | 2580153.8538 | 1110322.0571 | 2580149.7534 | 1110322.8932 | 2580145.1536 | 1110324.5536 | 2580138.1757 | 1110328.0454
74 | 2580109.4412 | 1110334.5873 | 2580117.0679 | 1110334.6177 | 2580122.7809 | 1110335.4215 | 2580126.7646 | 1110334.3857 | 2580135.8732 | 1110329.1976 | 2580138.1757 | 1110328.0454
75 | 2580043.8454 | 1110448.8163 | 2580032.9799 | 1110446.0508 | 2580032.1575 | 1110445.8298

## bus_geodata
| x | y | coords
0 | 2579981.2231 | 1110438.4739
1 | 2579981.8545 | 1110448.2051
2 | 2579964.3045 | 1110430.1703
3 | 2579988.0864 | 1110438.9259
4 | 2580007.0183 | 1110453.0339
5 | 2580008.2269 | 1110440.252
6 | 2579958.5099 | 1110427.823
7 | 2579996.8242 | 1110439.5012
8 | 2579950.1054 | 1110231.5888
9 | 2579951.2631 | 1110233.0684
10 | 2579955.0893 | 1110237.9648
11 | 2579974.4202 | 1110262.8232
12 | 2579976.6087 | 1110265.6375
13 | 2579952.1646 | 1110425.2526
14 | 2579948.3837 | 1110414.5492
15 | 2579943.913 | 1110362.6814
16 | 2579954.0759 | 1110356.6401
17 | 2579999.6357 | 1110296.7897
18 | 2580006.0062 | 1110307.3282
19 | 2579961.6611 | 1110353.1295
20 | 2579957.7202 | 1110354.7522
21 | 2579981.1449 | 1110354.3211
22 | 2579956.6531 | 1110355.1916
23 | 2579996.9698 | 1110346.9893
24 | 2579973.8316 | 1110374.1685
25 | 2580034.9411 | 1110391.8951
26 | 2580039.4531 | 1110389.3789
27 | 2580006.4188 | 1110344.6734
28 | 2579980.5697 | 1110382.7099
29 | 2579948.4097 | 1110379.2518
30 | 2579945.8722 | 1110381.9631
31 | 2580055.3546 | 1110405.5678
32 | 2580046.4151 | 1110421.7508
33 | 2580068.8981 | 1110409.6807
34 | 2580061.6391 | 1110394.6304
35 | 2580014.8583 | 1110340.4136
36 | 2579983.437 | 1110385.72
37 | 2579941.3503 | 1110395.2857
38 | 2580010.3814 | 1110319.2912
39 | 2580022.7443 | 1110344.3931
40 | 2580006.3177 | 1110308.0085
41 | 2580038.3888 | 1110354.3615
42 | 2580038.722 | 1110354.647
43 | 2580059.116 | 1110368.295
44 | 2580073.3778 | 1110373.6337
45 | 2579942.8494 | 1110400.4204
46 | 2579944.4195 | 1110404.6505
47 | 2579948.1522 | 1110413.9712
48 | 2580002.5172 | 1110439.8761
49 | 2580024.421 | 1110443.7501
50 | 2579990.9852 | 1110393.644
51 | 2579992.6689 | 1110395.4115
52 | 2579997.6835 | 1110400.6758
53 | 2580009.9731 | 1110411.5702
54 | 2580022.734 | 1110420.3279
55 | 2580032.2442 | 1110426.8548
56 | 2580038.3472 | 1110435.8391
57 | 2580182.1714 | 1110367.5151
58 | 2580158.8217 | 1110368.1829
59 | 2580241.161 | 1110404.3897
60 | 2580141.124 | 1110371.0495
61 | 2580241.9635 | 1110395.3276
62 | 2580121.0142 | 1110374.6917
63 | 2580102.2052 | 1110376.7975
64 | 2580087.8715 | 1110435.3053
65 | 2580061.1491 | 1110448.1777
66 | 2580091.5201 | 1110377.8779
67 | 2580088.0484 | 1110377.7682
68 | 2580085.3884 | 1110374.8311
69 | 2580081.8529 | 1110378.54
70 | 2580158.0304 | 1110325.6229
71 | 2580066.4622 | 1110392.327
72 | 2580138.1757 | 1110328.0454
73 | 2580109.4412 | 1110334.5873
74 | 2580043.8454 | 1110448.8163
75 | 2580032.1575 | 1110445.8298
76 | 2580041.4178 | 1110430.4771
77 | 2580055.3546 | 1110405.5678

## line_std_types
| c_nf_per_km | r_ohm_per_km | x_ohm_per_km | max_i_ka | type | q_mm2 | alpha | voltage_rating
NAYY 4x50 SE | 210 | 0.642 | 0.083 | 0.142 | cs | 50 | 0.00403 | LV
NAYY 4x120 SE | 264 | 0.225 | 0.08 | 0.242 | cs | 120 | 0.00403 | LV
NAYY 4x150 SE | 261 | 0.208 | 0.08 | 0.27 | cs | 150 | 0.00403 | LV
NA2XS2Y 1x95 RM/25 12/20 kV | 216 | 0.313 | 0.132 | 0.252 | cs | 95 | 0.00403 | MV
NA2XS2Y 1x185 RM/25 12/20 kV | 273 | 0.161 | 0.117 | 0.362 | cs | 185 | 0.00403 | MV
NA2XS2Y 1x240 RM/25 12/20 kV | 304 | 0.122 | 0.112 | 0.421 | cs | 240 | 0.00403 | MV
NA2XS2Y 1x95 RM/25 6/10 kV | 315 | 0.313 | 0.123 | 0.249 | cs | 95 | 0.00403 | MV
NA2XS2Y 1x185 RM/25 6/10 kV | 406 | 0.161 | 0.11 | 0.358 | cs | 185 | 0.00403 | MV
NA2XS2Y 1x240 RM/25 6/10 kV | 456 | 0.122 | 0.105 | 0.416 | cs | 240 | 0.00403 | MV
NA2XS2Y 1x150 RM/25 12/20 kV | 250 | 0.206 | 0.116 | 0.319 | cs | 150 | 0.00403 | MV
NA2XS2Y 1x120 RM/25 12/20 kV | 230 | 0.253 | 0.119 | 0.283 | cs | 120 | 0.00403 | MV
NA2XS2Y 1x70 RM/25 12/20 kV | 190 | 0.443 | 0.132 | 0.22 | cs | 70 | 0.00403 | MV
NA2XS2Y 1x150 RM/25 6/10 kV | 360 | 0.206 | 0.11 | 0.315 | cs | 150 | 0.00403 | MV
NA2XS2Y 1x120 RM/25 6/10 kV | 340 | 0.253 | 0.113 | 0.28 | cs | 120 | 0.00403 | MV
NA2XS2Y 1x70 RM/25 6/10 kV | 280 | 0.443 | 0.123 | 0.217 | cs | 70 | 0.00403 | MV
N2XS(FL)2Y 1x120 RM/35 64/110 kV | 112 | 0.153 | 0.166 | 0.366 | cs | 120 | 0.00393 | HV
N2XS(FL)2Y 1x185 RM/35 64/110 kV | 125 | 0.099 | 0.156 | 0.457 | cs | 185 | 0.00393 | HV
N2XS(FL)2Y 1x240 RM/35 64/110 kV | 135 | 0.075 | 0.149 | 0.526 | cs | 240 | 0.00393 | HV
N2XS(FL)2Y 1x300 RM/35 64/110 kV | 144 | 0.06 | 0.144 | 0.588 | cs | 300 | 0.00393 | HV
15-AL1/3-ST1A 0.4 | 11 | 1.8769 | 0.35 | 0.105 | ol | 16 | 0.00403 | LV
24-AL1/4-ST1A 0.4 | 11.25 | 1.2012 | 0.335 | 0.14 | ol | 24 | 0.00403 | LV
48-AL1/8-ST1A 0.4 | 12.2 | 0.5939 | 0.3 | 0.21 | ol | 48 | 0.00403 | LV
94-AL1/15-ST1A 0.4 | 13.2 | 0.306 | 0.29 | 0.35 | ol | 94 | 0.00403 | LV
34-AL1/6-ST1A 10.0 | 9.7 | 0.8342 | 0.36 | 0.17 | ol | 34 | 0.00403 | MV
48-AL1/8-ST1A 10.0 | 10.1 | 0.5939 | 0.35 | 0.21 | ol | 48 | 0.00403 | MV
70-AL1/11-ST1A 10.0 | 10.4 | 0.4132 | 0.339 | 0.29 | ol | 70 | 0.00403 | MV
94-AL1/15-ST1A 10.0 | 10.75 | 0.306 | 0.33 | 0.35 | ol | 94 | 0.00403 | MV
122-AL1/20-ST1A 10.0 | 11.1 | 0.2376 | 0.323 | 0.41 | ol | 122 | 0.00403 | MV
149-AL1/24-ST1A 10.0 | 11.25 | 0.194 | 0.315 | 0.47 | ol | 149 | 0.00403 | MV
34-AL1/6-ST1A 20.0 | 9.15 | 0.8342 | 0.382 | 0.17 | ol | 34 | 0.00403 | MV
48-AL1/8-ST1A 20.0 | 9.5 | 0.5939 | 0.372 | 0.21 | ol | 48 | 0.00403 | MV
70-AL1/11-ST1A 20.0 | 9.7 | 0.4132 | 0.36 | 0.29 | ol | 70 | 0.00403 | MV
94-AL1/15-ST1A 20.0 | 10 | 0.306 | 0.35 | 0.35 | ol | 94 | 0.00403 | MV
122-AL1/20-ST1A 20.0 | 10.3 | 0.2376 | 0.344 | 0.41 | ol | 122 | 0.00403 | MV
149-AL1/24-ST1A 20.0 | 10.5 | 0.194 | 0.337 | 0.47 | ol | 149 | 0.00403 | MV
184-AL1/30-ST1A 20.0 | 10.75 | 0.1571 | 0.33 | 0.535 | ol | 184 | 0.00403 | MV
243-AL1/39-ST1A 20.0 | 11 | 0.1188 | 0.32 | 0.645 | ol | 243 | 0.00403 | MV
48-AL1/8-ST1A 110.0 | 8 | 0.5939 | 0.46 | 0.21 | ol | 48 | 0.00403 | HV
70-AL1/11-ST1A 110.0 | 8.4 | 0.4132 | 0.45 | 0.29 | ol | 70 | 0.00403 | HV
94-AL1/15-ST1A 110.0 | 8.65 | 0.306 | 0.44 | 0.35 | ol | 94 | 0.00403 | HV
122-AL1/20-ST1A 110.0 | 8.5 | 0.2376 | 0.43 | 0.41 | ol | 122 | 0.00403 | HV
149-AL1/24-ST1A 110.0 | 8.75 | 0.194 | 0.41 | 0.47 | ol | 149 | 0.00403 | HV
184-AL1/30-ST1A 110.0 | 8.8 | 0.1571 | 0.4 | 0.535 | ol | 184 | 0.00403 | HV
243-AL1/39-ST1A 110.0 | 9 | 0.1188 | 0.39 | 0.645 | ol | 243 | 0.00403 | HV
305-AL1/39-ST1A 110.0 | 9.2 | 0.0949 | 0.38 | 0.74 | ol | 305 | 0.00403 | HV
490-AL1/64-ST1A 110.0 | 9.75 | 0.059 | 0.37 | 0.96 | ol | 490 | 0.00403 | HV
679-AL1/86-ST1A 110.0 | 9.95 | 0.042 | 0.36 | 1.15 | ol | 679 | 0.00403 | HV
490-AL1/64-ST1A 220.0 | 10 | 0.059 | 0.285 | 0.96 | ol | 490 | 0.00403 | HV
679-AL1/86-ST1A 220.0 | 11.7 | 0.042 | 0.275 | 1.15 | ol | 679 | 0.00403 | HV
490-AL1/64-ST1A 380.0 | 11 | 0.059 | 0.253 | 0.96 | ol | 490 | 0.00403 | HV
679-AL1/86-ST1A 380.0 | 14.6 | 0.042 | 0.25 | 1.15 | ol | 679 | 0.00403 | HV

## trafo_std_types
| i0_percent | pfe_kw | vkr_percent | sn_mva | vn_lv_kv | vn_hv_kv | vk_percent | shift_degree | vector_group | tap_side | tap_neutral | tap_min | tap_max | tap_step_degree | tap_step_percent | tap_phase_shifter
160 MVA 380/110 kV | 0.06 | 60 | 0.25 | 160 | 110 | 380 | 12.2 | 0 | Yy0 | hv | 0 | -9 | 9 | 0 | 1.5 | FALSE
100 MVA 220/110 kV | 0.06 | 55 | 0.26 | 100 | 110 | 220 | 12 | 0 | Yy0 | hv | 0 | -9 | 9 | 0 | 1.5 | FALSE
63 MVA 110/20 kV | 0.04 | 22 | 0.32 | 63 | 20 | 110 | 18 | 150 | YNd5 | hv | 0 | -9 | 9 | 0 | 1.5 | FALSE
40 MVA 110/20 kV | 0.05 | 18 | 0.34 | 40 | 20 | 110 | 16.2 | 150 | YNd5 | hv | 0 | -9 | 9 | 0 | 1.5 | FALSE
25 MVA 110/20 kV | 0.07 | 14 | 0.41 | 25 | 20 | 110 | 12 | 150 | YNd5 | hv | 0 | -9 | 9 | 0 | 1.5 | FALSE
63 MVA 110/10 kV | 0.04 | 22 | 0.32 | 63 | 10 | 110 | 18 | 150 | YNd5 | hv | 0 | -9 | 9 | 0 | 1.5 | FALSE
40 MVA 110/10 kV | 0.05 | 18 | 0.34 | 40 | 10 | 110 | 16.2 | 150 | YNd5 | hv | 0 | -9 | 9 | 0 | 1.5 | FALSE
25 MVA 110/10 kV | 0.07 | 14 | 0.41 | 25 | 10 | 110 | 12 | 150 | YNd5 | hv | 0 | -9 | 9 | 0 | 1.5 | FALSE
0.25 MVA 20/0.4 kV | 0.32 | 0.8 | 1.44 | 0.25 | 0.4 | 20 | 6 | 150 | Yzn5 | hv | 0 | -2 | 2 | 0 | 2.5 | FALSE
0.4 MVA 20/0.4 kV | 0.3375 | 1.35 | 1.425 | 0.4 | 0.4 | 20 | 6 | 150 | Dyn5 | hv | 0 | -2 | 2 | 0 | 2.5 | FALSE
0.63 MVA 20/0.4 kV | 0.2619 | 1.65 | 1.206 | 0.63 | 0.4 | 20 | 6 | 150 | Dyn5 | hv | 0 | -2 | 2 | 0 | 2.5 | FALSE
0.25 MVA 10/0.4 kV | 0.24 | 0.6 | 1.2 | 0.25 | 0.4 | 10 | 4 | 150 | Dyn5 | hv | 0 | -2 | 2 | 0 | 2.5 | FALSE
0.4 MVA 10/0.4 kV | 0.2375 | 0.95 | 1.325 | 0.4 | 0.4 | 10 | 4 | 150 | Dyn5 | hv | 0 | -2 | 2 | 0 | 2.5 | FALSE
0.63 MVA 10/0.4 kV | 0.1873 | 1.18 | 1.0794 | 0.63 | 0.4 | 10 | 4 | 150 | Dyn5 | hv | 0 | -2 | 2 | 0 | 2.5 | FALSE

## trafo3w_std_types
| sn_hv_mva | sn_mv_mva | sn_lv_mva | vn_hv_kv | vn_mv_kv | vn_lv_kv | vk_hv_percent | vk_mv_percent | vk_lv_percent | vkr_hv_percent | vkr_mv_percent | vkr_lv_percent | pfe_kw | i0_percent | shift_mv_degree | shift_lv_degree | vector_group | tap_side | tap_neutral | tap_min | tap_max | tap_step_percent
63/25/38 MVA 110/20/10 kV | 63 | 25 | 38 | 110 | 20 | 10 | 10.4 | 10.4 | 10.4 | 0.28 | 0.32 | 0.35 | 35 | 0.89 | 0 | 0 | YN0yn0yn0 | hv | 0 | -10 | 10 | 1.2
63/25/38 MVA 110/10/10 kV | 63 | 25 | 38 | 110 | 10 | 10 | 10.4 | 10.4 | 10.4 | 0.28 | 0.32 | 0.35 | 35 | 0.89 | 0 | 0 | YN0yn0yn0 | hv | 0 | -10 | 10 | 1.2

## fuse_std_types
| fuse_type | i_rated_a | t_avg | t_min | t_total | x_avg | x_min | x_total
HV 100A | HV 100A | 100 | 0 | [10.0, 3.64, 0.854, 0.281, 0.1, 0.0531, 0.022, 0.01] | [10.0, 4.267, 1.21, 0.403, 0.1, 0.058, 0.022, 0.01] | 0 | [300.0, 350.0, 450.0, 550.0, 700.0, 850.0, 1200.0, 1752.0] | [600.0, 700.0, 900.0, 1150.0, 1665.0, 2000.0, 3000.0, 4313.0]
HV 10A | HV 10A | 10 | 0 | [10.0, 1675.0, 0.344, 0.156, 0.1, 0.0417, 0.0171, 0.01] | [10.0, 1.3, 0.3, 0.155, 0.1, 0.0555, 0.023, 0.01] | 0 | [30.0, 32.0, 35.0, 37.0, 39.0, 50.0, 70.0, 88.0] | [60.0, 70.0, 80.0, 87.0, 94.0, 110.0, 150.0, 216.0]
HV 125A | HV 125A | 125 | 0 | [10.0, 1.82, 0.344, 0.1, 0.0467, 0.0269, 0.01] | [10.0, 2.478, 0.426, 0.1, 0.0427, 0.0211, 0.01] | 0 | [375.0, 500.0, 700.0, 925.0, 1200.0, 1500.0, 2341.0] | [750.0, 1000.0, 1500.0, 2200.0, 3000.0, 4000.0, 5765.0]
HV 160A | HV 160A | 160 | 0 | [10.0, 4.15, 1.03, 0.198, 0.1, 0.051, 0.0172, 0.01] | [10.0, 2.3, 0.734, 0.274, 0.1, 0.046, 0.0177, 0.01] | 0 | [480.0, 550.0, 700.0, 1000.0, 1260.0, 1600.0, 2500.0, 3227.0] | [960.0, 1300.0, 1700.0, 2200.0, 2996.0, 4000.0, 6000.0, 7946.0]
HV 16A | HV 16A | 16 | 0 | [10.0, 0.352, 0.164, 0.1, 0.0649, 0.0342, 0.01] | [10.0, 2.34, 0.722, 0.181, 0.1, 0.055, 0.0296, 0.01] | 0 | [48.0, 60.0, 65.0, 71.0, 80.0, 100.0, 162.0] | [96.0, 110.0, 125.0, 150.0, 168.0, 200.0, 250.0, 398.0]
HV 200A | HV 200A | 200 | 0 | [10.0, 4.267, 1.21, 0.403, 0.1, 0.058, 0.022, 0.01] | [10.0, 3.73, 1.654, 0.328, 0.1, 0.0531, 0.019, 0.01] | 0 | [600.0, 700.0, 900.0, 1150.0, 1665.0, 2000.0, 3000.0, 4313.0] | [1200.0, 1500.0, 1800.0, 2700.0, 3960.0, 5000.0, 7500.0, 10620.0]
HV 20A | HV 20A | 20 | 0 | [10.0, 1.3, 0.3, 0.155, 0.1, 0.0555, 0.023, 0.01] | [10.0, 1.3, 0.161, 0.1, 0.0611, 0.0399, 0.0141, 0.01] | 0 | [60.0, 70.0, 80.0, 87.0, 94.0, 110.0, 150.0, 216.0] | [120.0, 150.0, 200.0, 223.0, 260.0, 300.0, 450.0, 532.0]
HV 25A | HV 25A | 25 | 0 | [10.0, 2.512, 0.833, 0.299, 0.1, 0.0372, 0.0223, 0.01] | [10.0, 3.125, 0.597, 0.198, 0.1, 0.0378, 0.022, 0.01] | 0 | [75.0, 82.0, 90.0, 100.0, 124.0, 170.0, 200.0, 289.0] | [150.0, 170.0, 210.0, 250.0, 294.0, 400.0, 500.0, 711.0]
HV 31.5A | HV 31.5A | 31.5 | 0 | [10.0, 2.34, 0.722, 0.181, 0.1, 0.055, 0.0296, 0.01] | [10.0, 2.84, 0.368, 0.164, 0.1, 0.0621, 0.0378, 0.0195, 0.01] | 0 | [95.0, 110.0, 125.0, 150.0, 165.0, 200.0, 250.0, 390.0] | [189.0, 220.0, 300.0, 350.0, 393.0, 450.0, 530.0, 700.0, 960.0]
HV 40A | HV 40A | 40 | 0 | [10.0, 1.3, 0.161, 0.1, 0.0611, 0.0399, 0.0141, 0.01] | [10.0, 2.05, 0.369, 0.198, 0.1, 0.051, 0.0298, 0.01] | 0 | [120.0, 150.0, 200.0, 223.0, 260.0, 300.0, 450.0, 532.0] | [240.0, 300.0, 400.0, 450.0, 530.0, 650.0, 800.0, 1311.0]
HV 50A | HV 50A | 50 | 0 | [10.0, 3.215, 0.597, 0.198, 0.1, 0.0378, 0.022, 0.01] | [10.0, 3.64, 0.854, 0.281, 0.1, 0.0531, 0.022, 0.01] | 0 | [150.0, 170.0, 210.0, 250.0, 294.0, 400.0, 500.0, 711.0] | [300.0, 350.0, 450.0, 550.0, 700.0, 850.0, 1200.0, 1752.0]
HV 6.3A | HV 6.3A | 6.3 | 0 | [10.0, 1.39, 0.344, 0.168, 0.1, 0.056, 0.0263, 0.01] | [10.0, 1.711, 0.516, 0.198, 0.1, 0.0634, 0.0303, 0.01] | 0 | [19.0, 19.5, 20.4, 20.8, 22.0, 25.0, 32.0, 48.0] | [38.0, 40.0, 43.0, 48.0, 53.0, 60.0, 75.0, 118.0]
HV 63A | HV 63A | 63 | 0 | [10.0, 2.84, 0.368, 0.164, 0.1, 0.0621, 0.0378, 0.0195, 0.01] | [10.0, 1.82, 0.344, 0.1, 0.0467, 0.0269, 0.01] | 0 | [189.0, 220.0, 300.0, 350.0, 393.0, 450.0, 530.0, 700.0, 961.0] | [378.0, 500.0, 700.0, 934.0, 1200.0, 1500.0, 2366.0]
HV 80A | HV 80A | 80 | 0 | [10.0, 2.05, 0.369, 0.198, 0.1, 0.051, 0.0298, 0.01] | [10.0, 4.15, 1.03, 0.198, 0.1, 0.051, 0.0172, 0.01] | 0 | [240.0, 300.0, 400.0, 450.0, 530.0, 650.0, 800.0, 1311.0] | [480.0, 550.0, 700.0, 1000.0, 1260.0, 1600.0, 2500.0, 3227.0]
Siemens NH-1-100 | Siemens NH-1-100 | 100 | [5400.0, 2000.0, 400.0, 20.0, 1.0, 0.2, 0.012, 0.004] | 0 | 0 | [150.0, 190.0, 250.0, 430.0, 900.0, 1250.0, 2700.0, 3600.0] | 0 | 0
Siemens NH-1-125 | Siemens NH-1-125 | 125 | [4800.0, 120.0, 7.0, 0.1, 0.004] | 0 | 0 | [180.0, 400.0, 740.0, 2000.0, 4250.0] | 0 | 0
Siemens NH-1-16 | Siemens NH-1-16 | 16 | [4000.0, 400.0, 2.0, 0.1, 0.04, 0.01] | 0 | 0 | [26.0, 35.0, 75.0, 150.0, 200.0, 300.0] | 0 | 0
Siemens NH-1-160 | Siemens NH-1-160 | 160 | [4800.0, 120.0, 7.0, 0.1, 0.004] | 0 | 0 | [210.0, 500.0, 900.0, 2300.0, 5000.0] | 0 | 0
Siemens NH-1-25 | Siemens NH-1-25 | 25 | [4000.0, 1000.0, 10.0, 0.2, 0.02, 0.01] | 0 | 0 | [40.0, 50.0, 100.0, 210.0, 400.0, 500.0] | 0 | 0
Siemens NH-1-50 | Siemens NH-1-50 | 50 | [4000.0, 40.0, 4.0, 1.0, 0.02, 0.01] | 0 | 0 | [86.0, 200.0, 300.0, 400.0, 1000.0, 1280.0] | 0 | 0
Siemens NH-1-63 | Siemens NH-1-63 | 63 | [4000.0, 100.0, 10.0, 2.0, 0.04, 0.01] | 0 | 0 | [100.0, 200.0, 300.0, 400.0, 1000.0, 1500.0] | 0 | 0
Siemens NH-1-80 | Siemens NH-1-80 | 80 | [4800.0, 120.0, 7.0, 0.1, 0.01] | 0 | 0 | [150.58, 250.0, 450.0, 1150.0, 2470.0] | 0 | 0
Siemens NH-2-1000 | Siemens NH-2-1000 | 1000 | [4800.0, 120.0, 7.0, 0.1, 0.004] | 0 | 0 | [1900.0, 3500.0, 8400.0, 24000.0, 52000.0] | 0 | 0
Siemens NH-2-200 | Siemens NH-2-200 | 200 | [4800.0, 120.0, 7.0, 0.1, 0.004] | 0 | 0 | [280.0, 650.0, 1200.0, 3000.0, 7000.0] | 0 | 0
Siemens NH-2-224 | Siemens NH-2-224 | 224 | [4800.0, 120.0, 7.0, 0.2, 0.04, 0.004] | 0 | 0 | [400.0, 750.0, 1453.0, 3025.0, 4315.0, 7600.0] | 0 | 0
Siemens NH-2-250 | Siemens NH-2-250 | 250 | [4800.0, 120.0, 7.0, 0.1, 0.004] | 0 | 0 | [450.0, 800.0, 1650.0, 4000.0, 8500.0] | 0 | 0
Siemens NH-2-315 | Siemens NH-2-315 | 315 | [4800.0, 120.0, 7.0, 0.1, 0.004] | 0 | 0 | [550.0, 920.0, 1900.0, 5000.0, 11000.0] | 0 | 0
Siemens NH-2-355 | Siemens NH-2-355 | 355 | [4800.0, 120.0, 6.0, 0.1, 0.004] | 0 | 0 | [650.0, 1116.27, 2350.0, 5840.0, 12790.0] | 0 | 0
Siemens NH-2-400 | Siemens NH-2-400 | 400 | [4800.0, 120.0, 7.0, 0.1, 0.004] | 0 | 0 | [720.0, 1350.0, 2800.0, 6500.0, 15000.0] | 0 | 0
Siemens NH-2-425 | Siemens NH-2-425 | 425 | [4800.0, 120.0, 7.0, 0.1, 0.004] | 0 | 0 | [850.0, 1500.0, 3050.0, 7500.0, 16500.0] | 0 | 0
Siemens NH-2-630 | Siemens NH-2-630 | 630 | [4800.0, 120.0, 7.0, 0.1, 0.004] | 0 | 0 | [1200.0, 2000.0, 4800.0, 12000.0, 26000.0] | 0 | 0

## dtypes
| element | column | dtype
0 | bus | name | object
1 | bus | vn_kv | float64
2 | bus | type | object
3 | bus | zone | object
4 | bus | in_service | bool
5 | load | name | object
6 | load | bus | uint32
7 | load | p_mw | float64
8 | load | q_mvar | float64
9 | load | const_z_percent | float64
10 | load | const_i_percent | float64
11 | load | sn_mva | float64
12 | load | scaling | float64
13 | load | in_service | bool
14 | load | type | object
15 | ext_grid | name | object
16 | ext_grid | bus | uint32
17 | ext_grid | vm_pu | float64
18 | ext_grid | va_degree | float64
19 | ext_grid | slack_weight | float64
20 | ext_grid | in_service | bool
21 | line | name | object
22 | line | std_type | object
23 | line | from_bus | uint32
24 | line | to_bus | uint32
25 | line | length_km | float64
26 | line | r_ohm_per_km | float64
27 | line | x_ohm_per_km | float64
28 | line | c_nf_per_km | float64
29 | line | g_us_per_km | float64
30 | line | max_i_ka | float64
31 | line | df | float64
32 | line | parallel | uint32
33 | line | type | object
34 | line | in_service | bool
35 | trafo | name | object
36 | trafo | std_type | object
37 | trafo | hv_bus | uint32
38 | trafo | lv_bus | uint32
39 | trafo | sn_mva | float64
40 | trafo | vn_hv_kv | float64
41 | trafo | vn_lv_kv | float64
42 | trafo | vk_percent | float64
43 | trafo | vkr_percent | float64
44 | trafo | pfe_kw | float64
45 | trafo | i0_percent | float64
46 | trafo | shift_degree | float64
47 | trafo | tap_side | object
48 | trafo | tap_neutral | int32
49 | trafo | tap_min | int32
50 | trafo | tap_max | int32
51 | trafo | tap_step_percent | float64
52 | trafo | tap_step_degree | float64
53 | trafo | tap_pos | int32
54 | trafo | tap_phase_shifter | bool
55 | trafo | parallel | uint32
56 | trafo | df | float64
57 | trafo | in_service | bool
58 | line_geodata | coords | object
59 | bus_geodata | x | float64
60 | bus_geodata | y | float64
61 | bus_geodata | coords | object

## parameters
| version | format_version | converged | OPF_converged | name | f_hz | sn_mva
0 | 2.14.6 | 2.14.0 | FALSE | FALSE |  | 50 | 1