## bus
| name | vn_kv | type | zone | in_service
0 | bus_LV_6141-23_0_7_node_0 | 0.4 | n |  | TRUE
1 | bus_LV_6141-23_0_7_node_1 | 0.4 | n |  | TRUE
2 | bus_LV_6141-23_0_7_node_2 | 0.4 | n |  | TRUE
3 | bus_LV_6141-23_0_7_node_3 | 0.4 | n |  | TRUE
4 | bus_LV_6141-23_0_7_node_77 | 0.4 | n |  | TRUE
5 | bus_LV_6141-23_0_7_node_41 | 0.4 | n |  | TRUE
6 | bus_LV_6141-23_0_7_node_8 | 0.4 | n |  | TRUE
7 | bus_LV_6141-23_0_7_node_7 | 0.4 | n |  | TRUE
8 | bus_LV_6141-23_0_7_node_88 | 0.4 | n |  | TRUE
9 | bus_LV_6141-23_0_7_node_9 | 0.4 | n |  | TRUE
10 | bus_LV_6141-23_0_7_node_72 | 0.4 | n |  | TRUE
11 | bus_LV_6141-23_0_7_node_6 | 0.4 | n |  | TRUE
12 | bus_LV_6141-23_0_7_node_39 | 0.4 | n |  | TRUE
13 | bus_LV_6141-23_0_7_node_78 | 0.4 | n |  | TRUE
14 | bus_LV_6141-23_0_7_node_4 | 0.4 | n |  | TRUE
15 | bus_LV_6141-23_0_7_node_5 | 0.4 | n |  | TRUE
16 | bus_LV_6141-23_0_7_node_10 | 0.4 | n |  | TRUE
17 | bus_LV_6141-23_0_7_node_70 | 0.4 | n |  | TRUE
18 | bus_LV_6141-23_0_7_node_12 | 0.4 | n |  | TRUE
19 | bus_LV_6141-23_0_7_node_11 | 0.4 | n |  | TRUE
20 | bus_LV_6141-23_0_7_node_71 | 0.4 | n |  | TRUE
21 | bus_LV_6141-23_0_7_node_14 | 0.4 | n |  | TRUE
22 | bus_LV_6141-23_0_7_node_13 | 0.4 | n |  | TRUE
23 | bus_LV_6141-23_0_7_node_69 | 0.4 | n |  | TRUE
24 | bus_LV_6141-23_0_7_node_15 | 0.4 | n |  | TRUE
25 | bus_LV_6141-23_0_7_node_37 | 0.4 | n |  | TRUE
26 | bus_LV_6141-23_0_7_node_16 | 0.4 | n |  | TRUE
27 | bus_LV_6141-23_0_7_node_51 | 0.4 | n |  | TRUE
28 | bus_LV_6141-23_0_7_node_46 | 0.4 | n |  | TRUE
29 | bus_LV_6141-23_0_7_node_48 | 0.4 | n |  | TRUE
30 | bus_LV_6141-23_0_7_node_44 | 0.4 | n |  | TRUE
31 | bus_LV_6141-23_0_7_node_52 | 0.4 | n |  | TRUE
32 | bus_LV_6141-23_0_7_node_17 | 0.4 | n |  | TRUE
33 | bus_LV_6141-23_0_7_node_18 | 0.4 | n |  | TRUE
34 | bus_LV_6141-23_0_7_node_19 | 0.4 | n |  | TRUE
35 | bus_LV_6141-23_0_7_node_20 | 0.4 | n |  | TRUE
36 | bus_LV_6141-23_0_7_node_21 | 0.4 | n |  | TRUE
37 | bus_LV_6141-23_0_7_node_24 | 0.4 | n |  | TRUE
38 | bus_LV_6141-23_0_7_node_25 | 0.4 | n |  | TRUE
39 | bus_LV_6141-23_0_7_node_38 | 0.4 | n |  | TRUE
40 | bus_LV_6141-23_0_7_node_23 | 0.4 | n |  | TRUE
41 | bus_LV_6141-23_0_7_node_22 | 0.4 | n |  | TRUE
42 | bus_LV_6141-23_0_7_node_67 | 0.4 | n |  | TRUE
43 | bus_LV_6141-23_0_7_node_65 | 0.4 | n |  | TRUE
44 | bus_LV_6141-23_0_7_node_86 | 0.4 | n |  | TRUE
45 | bus_LV_6141-23_0_7_node_26 | 0.4 | n |  | TRUE
46 | bus_LV_6141-23_0_7_node_42 | 0.4 | n |  | TRUE
47 | bus_LV_6141-23_0_7_node_32 | 0.4 | n |  | TRUE
48 | bus_LV_6141-23_0_7_node_35 | 0.4 | n |  | TRUE
49 | bus_LV_6141-23_0_7_node_34 | 0.4 | n |  | TRUE
50 | bus_LV_6141-23_0_7_node_33 | 0.4 | n |  | TRUE
51 | bus_LV_6141-23_0_7_node_75 | 0.4 | n |  | TRUE
52 | bus_LV_6141-23_0_7_node_64 | 0.4 | n |  | TRUE
53 | bus_LV_6141-23_0_7_node_27 | 0.4 | n |  | TRUE
54 | bus_LV_6141-23_0_7_node_28 | 0.4 | n |  | TRUE
55 | bus_LV_6141-23_0_7_node_29 | 0.4 | n |  | TRUE
56 | bus_LV_6141-23_0_7_node_30 | 0.4 | n |  | TRUE
57 | bus_LV_6141-23_0_7_node_31 | 0.4 | n |  | TRUE
58 | bus_LV_6141-23_0_7_node_87 | 0.4 | n |  | TRUE
59 | bus_LV_6141-23_0_7_node_36 | 0.4 | n |  | TRUE
60 | bus_LV_6141-23_0_7_node_40 | 0.4 | n |  | TRUE
61 | bus_LV_6141-23_0_7_node_43 | 0.4 | n |  | TRUE
62 | bus_LV_6141-23_0_7_node_73 | 0.4 | n |  | TRUE
63 | bus_LV_6141-23_0_7_node_74 | 0.4 | n |  | TRUE
64 | bus_LV_6141-23_0_7_node_79 | 0.4 | n |  | TRUE
65 | bus_LV_6141-23_0_7_node_80 | 0.4 | n |  | TRUE
66 | bus_LV_6141-23_0_7_node_45 | 0.4 | n |  | TRUE
67 | bus_LV_6141-23_0_7_node_47 | 0.4 | n |  | TRUE
68 | bus_LV_6141-23_0_7_node_81 | 0.4 | n |  | TRUE
69 | bus_LV_6141-23_0_7_node_82 | 0.4 | n |  | TRUE
70 | bus_LV_6141-23_0_7_node_49 | 0.4 | n |  | TRUE
71 | bus_LV_6141-23_0_7_node_50 | 0.4 | n |  | TRUE
72 | bus_LV_6141-23_0_7_node_68 | 0.4 | n |  | TRUE
73 | bus_LV_6141-23_0_7_node_58 | 0.4 | n |  | TRUE
74 | bus_LV_6141-23_0_7_node_53 | 0.4 | n |  | TRUE
75 | bus_LV_6141-23_0_7_node_54 | 0.4 | n |  | TRUE
76 | bus_LV_6141-23_0_7_node_55 | 0.4 | n |  | TRUE
77 | bus_LV_6141-23_0_7_node_56 | 0.4 | n |  | TRUE
78 | bus_LV_6141-23_0_7_node_57 | 0.4 | n |  | TRUE
79 | bus_LV_6141-23_0_7_node_83 | 0.4 | n |  | TRUE
80 | bus_LV_6141-23_0_7_node_59 | 0.4 | n |  | TRUE
81 | bus_LV_6141-23_0_7_node_85 | 0.4 | n |  | TRUE
82 | bus_LV_6141-23_0_7_node_84 | 0.4 | n |  | TRUE
83 | bus_LV_6141-23_0_7_node_61 | 0.4 | n |  | TRUE
84 | bus_LV_6141-23_0_7_node_62 | 0.4 | n |  | TRUE
85 | bus_LV_6141-23_0_7_node_60 | 0.4 | n |  | TRUE
86 | bus_LV_6141-23_0_7_node_63 | 0.4 | n |  | TRUE
87 | bus_LV_6141-23_0_7_node_76 | 0.4 | n |  | TRUE
88 | bus_MV_104_0_node_208 | 20 | n |  | TRUE

## load
| name | bus | p_mw | q_mvar | const_z_percent | const_i_percent | sn_mva | scaling | in_service | type
0 | LV_6141-23_0_7_load_0 | 0 | 0.0021254 | 0.00053268 | 0 | 0 |  | 1 | TRUE | wye
1 | LV_6141-23_0_7_load_77 | 4 | 0.0096189 | 0.0024107 | 0 | 0 |  | 1 | TRUE | wye
2 | LV_6141-23_0_7_load_8 | 6 | 0.0038084 | 0.00095447 | 0 | 0 |  | 1 | TRUE | wye
3 | LV_6141-23_0_7_load_7 | 7 | 0.0075027 | 0.0018804 | 0 | 0 |  | 1 | TRUE | wye
4 | LV_6141-23_0_7_load_88 | 8 | 0.0033184 | 0.00083167 | 0 | 0 |  | 1 | TRUE | wye
5 | LV_6141-23_0_7_load_9 | 9 | 0.0046961 | 0.001177 | 0 | 0 |  | 1 | TRUE | wye
6 | LV_6141-23_0_7_load_72 | 10 | 0.017373 | 0.0043541 | 0 | 0 |  | 1 | TRUE | wye
7 | LV_6141-23_0_7_load_6 | 11 | 0.0023086 | 0.0005786 | 0 | 0 |  | 1 | TRUE | wye
8 | LV_6141-23_0_7_load_78 | 13 | 0.0046763 | 0.001172 | 0 | 0 |  | 1 | TRUE | wye
9 | LV_6141-23_0_7_load_4 | 14 | 0.0022294 | 0.00055875 | 0 | 0 |  | 1 | TRUE | wye
10 | LV_6141-23_0_7_load_5 | 15 | 0.0023486 | 0.00058861 | 0 | 0 |  | 1 | TRUE | wye
11 | LV_6141-23_0_7_load_70 | 17 | 0.051529 | 0.012914 | 0 | 0 |  | 1 | TRUE | wye
12 | LV_6141-23_0_7_load_11 | 19 | 0.0024583 | 0.0006161 | 0 | 0 |  | 1 | TRUE | wye
13 | LV_6141-23_0_7_load_71 | 20 | 0.0073776 | 0.001849 | 0 | 0 |  | 1 | TRUE | wye
14 | LV_6141-23_0_7_load_14 | 21 | 0.0034142 | 0.00085568 | 0 | 0 |  | 1 | TRUE | wye
15 | LV_6141-23_0_7_load_13 | 22 | 0.0028401 | 0.00071179 | 0 | 0 |  | 1 | TRUE | wye
16 | LV_6141-23_0_7_load_69 | 23 | 0.041396 | 0.010375 | 0 | 0 |  | 1 | TRUE | wye
17 | LV_6141-23_0_7_load_16 | 26 | 0.020885 | 0.0052342 | 0 | 0 |  | 1 | TRUE | wye
18 | LV_6141-23_0_7_load_51 | 27 | 0.0082647 | 0.0020713 | 0 | 0 |  | 1 | TRUE | wye
19 | LV_6141-23_0_7_load_46 | 28 | 0.011149 | 0.0027943 | 0 | 0 |  | 1 | TRUE | wye
20 | LV_6141-23_0_7_load_48 | 29 | 0.033333 | 0.0083539 | 0 | 0 |  | 1 | TRUE | wye
21 | LV_6141-23_0_7_load_44 | 30 | 0.0072157 | 0.0018084 | 0 | 0 |  | 1 | TRUE | wye
22 | LV_6141-23_0_7_load_17 | 32 | 0.023719 | 0.0059445 | 0 | 0 |  | 1 | TRUE | wye
23 | LV_6141-23_0_7_load_20 | 35 | 0.020496 | 0.0051367 | 0 | 0 |  | 1 | TRUE | wye
24 | LV_6141-23_0_7_load_24 | 37 | 0.010381 | 0.0026017 | 0 | 0 |  | 1 | TRUE | wye
25 | LV_6141-23_0_7_load_25 | 38 | 0.014732 | 0.0036923 | 0 | 0 |  | 1 | TRUE | wye
26 | LV_6141-23_0_7_load_65 | 43 | 0.0014927 | 0.0003741 | 0 | 0 |  | 1 | TRUE | wye
27 | LV_6141-23_0_7_load_86 | 44 | 0.0065988 | 0.0016538 | 0 | 0 |  | 1 | TRUE | wye
28 | LV_6141-23_0_7_load_26 | 45 | 0.021217 | 0.0053175 | 0 | 0 |  | 1 | TRUE | wye
29 | LV_6141-23_0_7_load_42 | 46 | 0.017794 | 0.0044596 | 0 | 0 |  | 1 | TRUE | wye
30 | LV_6141-23_0_7_load_34 | 49 | 0.013757 | 0.0034479 | 0 | 0 |  | 1 | TRUE | wye
31 | LV_6141-23_0_7_load_33 | 50 | 0.022916 | 0.0057432 | 0 | 0 |  | 1 | TRUE | wye
32 | LV_6141-23_0_7_load_75 | 51 | 0.0042381 | 0.0010622 | 0 | 0 |  | 1 | TRUE | wye
33 | LV_6141-23_0_7_load_64 | 52 | 0.0042777 | 0.0010721 | 0 | 0 |  | 1 | TRUE | wye
34 | LV_6141-23_0_7_load_28 | 54 | 0.0067157 | 0.0016831 | 0 | 0 |  | 1 | TRUE | wye
35 | LV_6141-23_0_7_load_29 | 55 | 0.012366 | 0.0030993 | 0 | 0 |  | 1 | TRUE | wye
36 | LV_6141-23_0_7_load_30 | 56 | 0.0041749 | 0.0010463 | 0 | 0 |  | 1 | TRUE | wye
37 | LV_6141-23_0_7_load_87 | 58 | 0.0048021 | 0.0012035 | 0 | 0 |  | 1 | TRUE | wye
38 | LV_6141-23_0_7_load_36 | 59 | 0.011583 | 0.0029029 | 0 | 0 |  | 1 | TRUE | wye
39 | LV_6141-23_0_7_load_40 | 60 | 0.038344 | 0.00961 | 0 | 0 |  | 1 | TRUE | wye
40 | LV_6141-23_0_7_load_43 | 61 | 0.0048999 | 0.001228 | 0 | 0 |  | 1 | TRUE | wye
41 | LV_6141-23_0_7_load_73 | 62 | 0.0070204 | 0.0017595 | 0 | 0 |  | 1 | TRUE | wye
42 | LV_6141-23_0_7_load_74 | 63 | 0.0030792 | 0.00077171 | 0 | 0 |  | 1 | TRUE | wye
43 | LV_6141-23_0_7_load_80 | 65 | 0.003835 | 0.00096114 | 0 | 0 |  | 1 | TRUE | wye
44 | LV_6141-23_0_7_load_45 | 66 | 0.0098317 | 0.0024641 | 0 | 0 |  | 1 | TRUE | wye
45 | LV_6141-23_0_7_load_47 | 67 | 0.014265 | 0.0035752 | 0 | 0 |  | 1 | TRUE | wye
46 | LV_6141-23_0_7_load_82 | 69 | 0.0023875 | 0.00059836 | 0 | 0 |  | 1 | TRUE | wye
47 | LV_6141-23_0_7_load_49 | 70 | 0.0021823 | 0.00054694 | 0 | 0 |  | 1 | TRUE | wye
48 | LV_6141-23_0_7_load_50 | 71 | 0.0057825 | 0.0014492 | 0 | 0 |  | 1 | TRUE | wye
49 | LV_6141-23_0_7_load_68 | 72 | 0.0034413 | 0.00086247 | 0 | 0 |  | 1 | TRUE | wye
50 | LV_6141-23_0_7_load_53 | 74 | 0.0021105 | 0.00052894 | 0 | 0 |  | 1 | TRUE | wye
51 | LV_6141-23_0_7_load_54 | 75 | 0.013838 | 0.0034682 | 0 | 0 |  | 1 | TRUE | wye
52 | LV_6141-23_0_7_load_55 | 76 | 0.0026469 | 0.00066337 | 0 | 0 |  | 1 | TRUE | wye
53 | LV_6141-23_0_7_load_83 | 79 | 0.0049452 | 0.0012394 | 0 | 0 |  | 1 | TRUE | wye
54 | LV_6141-23_0_7_load_85 | 81 | 0.0015708 | 0.00039369 | 0 | 0 |  | 1 | TRUE | wye
55 | LV_6141-23_0_7_load_84 | 82 | 0.001227 | 0.00030752 | 0 | 0 |  | 1 | TRUE | wye
56 | LV_6141-23_0_7_load_61 | 83 | 0.001363 | 0.0003416 | 0 | 0 |  | 1 | TRUE | wye
57 | LV_6141-23_0_7_load_62 | 84 | 0.0030585 | 0.00076652 | 0 | 0 |  | 1 | TRUE | wye
58 | LV_6141-23_0_7_load_60 | 85 | 0.0018719 | 0.00046915 | 0 | 0 |  | 1 | TRUE | wye
59 | LV_6141-23_0_7_load_63 | 86 | 0.001468 | 0.00036792 | 0 | 0 |  | 1 | TRUE | wye
60 | LV_6141-23_0_7_load_76 | 87 | 0.0045038 | 0.0011288 | 0 | 0 |  | 1 | TRUE | wye

## ext_grid
| name | bus | vm_pu | va_degree | slack_weight | in_service
0 |  | 48 | 1 | 0 | 1 | TRUE

## line
| name | std_type | from_bus | to_bus | length_km | r_ohm_per_km | x_ohm_per_km | c_nf_per_km | g_us_per_km | max_i_ka | df | parallel | type | in_service
0 | LV_6141-23_0_7_line_0 |  | 0 | 1 | 0.020395 | 0.125 | 0.08 | 261 | 0 | 0.364 | 1 | 1 | cs | TRUE
1 | LV_6141-23_0_7_line_1 |  | 1 | 2 | 0.068686 | 0.125 | 0.08 | 261 | 0 | 0.364 | 1 | 1 | cs | TRUE
2 | LV_6141-23_0_7_line_2 |  | 1 | 3 | 0.019146 | 0.125 | 0.08 | 261 | 0 | 0.364 | 1 | 1 | cs | TRUE
3 | LV_6141-23_0_7_line_3 |  | 2 | 6 | 0.026939 | 0.125 | 0.08 | 261 | 0 | 0.364 | 1 | 1 | cs | TRUE
4 | LV_6141-23_0_7_line_4 |  | 2 | 7 | 0.018109 | 0.125 | 0.08 | 261 | 0 | 0.364 | 1 | 1 | cs | TRUE
5 | LV_6141-23_0_7_line_5 |  | 3 | 8 | 0.064631 | 0.125 | 0.08 | 261 | 0 | 0.364 | 1 | 1 | cs | TRUE
6 | LV_6141-23_0_7_line_6 |  | 4 | 5 | 0.030243 | 0.125 | 0.08 | 261 | 0 | 0.364 | 1 | 1 | cs | TRUE
7 | LV_6141-23_0_7_line_7 |  | 5 | 10 | 0.012917 | 0.125 | 0.08 | 261 | 0 | 0.364 | 1 | 1 | cs | TRUE
8 | LV_6141-23_0_7_line_8 |  | 5 | 12 | 0.055688 | 0.125 | 0.08 | 261 | 0 | 0.364 | 1 | 1 | cs | TRUE
9 | LV_6141-23_0_7_line_9 |  | 6 | 9 | 0.027658 | 0.125 | 0.08 | 261 | 0 | 0.364 | 1 | 1 | cs | TRUE
10 | LV_6141-23_0_7_line_10 |  | 6 | 10 | 0.088729 | 0.125 | 0.08 | 261 | 0 | 0.364 | 1 | 2 | cs | TRUE
11 | LV_6141-23_0_7_line_11 |  | 7 | 11 | 0.0011471 | 0.125 | 0.08 | 261 | 0 | 0.364 | 1 | 1 | cs | TRUE
12 | LV_6141-23_0_7_line_12 |  | 8 | 13 | 0.19719 | 0.125 | 0.08 | 261 | 0 | 0.364 | 1 | 1 | cs | TRUE
13 | LV_6141-23_0_7_line_13 |  | 9 | 16 | 0.02761 | 0.125 | 0.08 | 261 | 0 | 0.364 | 1 | 1 | cs | TRUE
14 | LV_6141-23_0_7_line_14 |  | 10 | 17 | 0.02989 | 0.125 | 0.08 | 261 | 0 | 0.364 | 1 | 2 | cs | TRUE
15 | LV_6141-23_0_7_line_15 |  | 11 | 14 | 0.01849 | 0.125 | 0.08 | 261 | 0 | 0.364 | 1 | 1 | cs | TRUE
16 | LV_6141-23_0_7_line_16 |  | 12 | 60 | 0.016179 | 0.125 | 0.08 | 261 | 0 | 0.364 | 1 | 1 | cs | TRUE
17 | LV_6141-23_0_7_line_17 |  | 13 | 64 | 0.019132 | 0.125 | 0.08 | 261 | 0 | 0.364 | 1 | 1 | cs | TRUE
18 | LV_6141-23_0_7_line_18 |  | 14 | 15 | 0.0033555 | 0.125 | 0.08 | 261 | 0 | 0.364 | 1 | 1 | cs | TRUE
19 | LV_6141-23_0_7_line_19 |  | 16 | 18 | 0.018344 | 0.125 | 0.08 | 261 | 0 | 0.364 | 1 | 1 | cs | TRUE
20 | LV_6141-23_0_7_line_20 |  | 16 | 19 | 0.012955 | 0.125 | 0.08 | 261 | 0 | 0.364 | 1 | 1 | cs | TRUE
21 | LV_6141-23_0_7_line_21 |  | 17 | 20 | 0.023177 | 0.125 | 0.08 | 261 | 0 | 0.364 | 1 | 3 | cs | TRUE
22 | LV_6141-23_0_7_line_22 |  | 18 | 21 | 0.034289 | 0.125 | 0.08 | 261 | 0 | 0.364 | 1 | 1 | cs | TRUE
23 | LV_6141-23_0_7_line_23 |  | 18 | 22 | 0.0157 | 0.125 | 0.08 | 261 | 0 | 0.364 | 1 | 1 | cs | TRUE
24 | LV_6141-23_0_7_line_24 |  | 20 | 23 | 0.043697 | 0.125 | 0.08 | 261 | 0 | 0.364 | 1 | 3 | cs | TRUE
25 | LV_6141-23_0_7_line_25 |  | 21 | 24 | 0.062463 | 0.125 | 0.08 | 261 | 0 | 0.364 | 1 | 1 | cs | TRUE
26 | LV_6141-23_0_7_line_26 |  | 23 | 25 | 0.04607 | 0.125 | 0.08 | 261 | 0 | 0.364 | 1 | 3 | cs | TRUE
27 | LV_6141-23_0_7_line_27 |  | 24 | 26 | 0.01263 | 0.125 | 0.08 | 261 | 0 | 0.364 | 1 | 1 | cs | TRUE
28 | LV_6141-23_0_7_line_28 |  | 25 | 29 | 0.0051875 | 0.125 | 0.08 | 261 | 0 | 0.364 | 1 | 1 | cs | TRUE
29 | LV_6141-23_0_7_line_29 |  | 25 | 48 | 0.01293 | 0.125 | 0.08 | 261 | 0 | 0.364 | 1 | 3 | cs | TRUE
30 | LV_6141-23_0_7_line_30 |  | 26 | 27 | 0.017144 | 0.125 | 0.08 | 261 | 0 | 0.364 | 1 | 1 | cs | TRUE
31 | LV_6141-23_0_7_line_31 |  | 27 | 31 | 0.060171 | 0.125 | 0.08 | 261 | 0 | 0.364 | 1 | 1 | cs | TRUE
32 | LV_6141-23_0_7_line_32 |  | 28 | 29 | 0.03161 | 0.125 | 0.08 | 261 | 0 | 0.364 | 1 | 1 | cs | TRUE
33 | LV_6141-23_0_7_line_33 |  | 28 | 30 | 0.017834 | 0.125 | 0.08 | 261 | 0 | 0.364 | 1 | 1 | cs | TRUE
34 | LV_6141-23_0_7_line_34 |  | 30 | 66 | 0.027841 | 0.125 | 0.08 | 261 | 0 | 0.364 | 1 | 1 | cs | TRUE
35 | LV_6141-23_0_7_line_35 |  | 31 | 72 | 0.012026 | 0.125 | 0.08 | 261 | 0 | 0.364 | 1 | 1 | cs | TRUE
36 | LV_6141-23_0_7_line_36 |  | 31 | 73 | 0.058502 | 0.125 | 0.08 | 261 | 0 | 0.364 | 1 | 1 | cs | TRUE
37 | LV_6141-23_0_7_line_37 |  | 32 | 33 | 0.063875 | 0.125 | 0.08 | 261 | 0 | 0.364 | 1 | 1 | cs | TRUE
38 | LV_6141-23_0_7_line_38 |  | 32 | 34 | 0.022159 | 0.125 | 0.08 | 261 | 0 | 0.364 | 1 | 1 | cs | TRUE
39 | LV_6141-23_0_7_line_39 |  | 33 | 35 | 0.046692 | 0.125 | 0.08 | 261 | 0 | 0.364 | 1 | 1 | cs | TRUE
40 | LV_6141-23_0_7_line_40 |  | 33 | 36 | 0.01763 | 0.125 | 0.08 | 261 | 0 | 0.364 | 1 | 1 | cs | TRUE
41 | LV_6141-23_0_7_line_41 |  | 34 | 37 | 0.0238 | 0.125 | 0.08 | 261 | 0 | 0.364 | 1 | 1 | cs | TRUE
42 | LV_6141-23_0_7_line_42 |  | 34 | 38 | 0.015146 | 0.125 | 0.08 | 261 | 0 | 0.364 | 1 | 1 | cs | TRUE
43 | LV_6141-23_0_7_line_43 |  | 35 | 39 | 0.031395 | 0.125 | 0.08 | 261 | 0 | 0.364 | 1 | 1 | cs | TRUE
44 | LV_6141-23_0_7_line_44 |  | 36 | 40 | 0.026416 | 0.125 | 0.08 | 261 | 0 | 0.364 | 1 | 1 | cs | TRUE
45 | LV_6141-23_0_7_line_45 |  | 38 | 45 | 0.044177 | 0.125 | 0.08 | 261 | 0 | 0.364 | 1 | 1 | cs | TRUE
46 | LV_6141-23_0_7_line_46 |  | 39 | 46 | 0.015782 | 0.125 | 0.08 | 261 | 0 | 0.364 | 1 | 1 | cs | TRUE
47 | LV_6141-23_0_7_line_47 |  | 39 | 47 | 0.087094 | 0.125 | 0.08 | 261 | 0 | 0.364 | 1 | 1 | cs | TRUE
48 | LV_6141-23_0_7_line_48 |  | 39 | 48 | 0.052057 | 0.125 | 0.08 | 261 | 0 | 0.364 | 1 | 2 | cs | TRUE
49 | LV_6141-23_0_7_line_49 |  | 40 | 44 | 0.067908 | 0.125 | 0.08 | 261 | 0 | 0.364 | 1 | 1 | cs | TRUE
50 | LV_6141-23_0_7_line_50 |  | 40 | 42 | 0.033288 | 0.125 | 0.08 | 261 | 0 | 0.364 | 1 | 1 | cs | TRUE
51 | LV_6141-23_0_7_line_51 |  | 41 | 42 | 0.003463 | 0.125 | 0.08 | 261 | 0 | 0.364 | 1 | 1 | cs | TRUE
52 | LV_6141-23_0_7_line_52 |  | 41 | 43 | 0.056801 | 0.125 | 0.08 | 261 | 0 | 0.364 | 1 | 1 | cs | TRUE
53 | LV_6141-23_0_7_line_53 |  | 42 | 51 | 0.022151 | 0.125 | 0.08 | 261 | 0 | 0.364 | 1 | 1 | cs | TRUE
54 | LV_6141-23_0_7_line_54 |  | 43 | 52 | 0.0021033 | 0.125 | 0.08 | 261 | 0 | 0.364 | 1 | 1 | cs | TRUE
55 | LV_6141-23_0_7_line_55 |  | 45 | 53 | 0.04776 | 0.125 | 0.08 | 261 | 0 | 0.364 | 1 | 1 | cs | TRUE
56 | LV_6141-23_0_7_line_56 |  | 46 | 61 | 0.0089379 | 0.125 | 0.08 | 261 | 0 | 0.364 | 1 | 1 | cs | TRUE
57 | LV_6141-23_0_7_line_57 |  | 47 | 58 | 0.02744 | 0.125 | 0.08 | 261 | 0 | 0.364 | 1 | 1 | cs | TRUE
58 | LV_6141-23_0_7_line_58 |  | 47 | 57 | 0.060577 | 0.125 | 0.08 | 261 | 0 | 0.364 | 1 | 1 | cs | TRUE
59 | LV_6141-23_0_7_line_59 |  | 48 | 59 | 0.040466 | 0.125 | 0.08 | 261 | 0 | 0.364 | 1 | 1 | cs | TRUE
60 | LV_6141-23_0_7_line_60 |  | 48 | 50 | 0.042945 | 0.125 | 0.08 | 261 | 0 | 0.364 | 1 | 1 | cs | TRUE
61 | LV_6141-23_0_7_line_61 |  | 49 | 50 | 0.016779 | 0.125 | 0.08 | 261 | 0 | 0.364 | 1 | 1 | cs | TRUE
62 | LV_6141-23_0_7_line_62 |  | 51 | 87 | 0.03101 | 0.125 | 0.08 | 261 | 0 | 0.364 | 1 | 1 | cs | TRUE
63 | LV_6141-23_0_7_line_63 |  | 53 | 54 | 0.069791 | 0.125 | 0.08 | 261 | 0 | 0.364 | 1 | 1 | cs | TRUE
64 | LV_6141-23_0_7_line_64 |  | 55 | 56 | 0.030952 | 0.125 | 0.08 | 261 | 0 | 0.364 | 1 | 1 | cs | TRUE
65 | LV_6141-23_0_7_line_65 |  | 56 | 57 | 0.027963 | 0.125 | 0.08 | 261 | 0 | 0.364 | 1 | 1 | cs | TRUE
66 | LV_6141-23_0_7_line_66 |  | 60 | 62 | 0.058411 | 0.125 | 0.08 | 261 | 0 | 0.364 | 1 | 1 | cs | TRUE
67 | LV_6141-23_0_7_line_67 |  | 62 | 63 | 0.027836 | 0.125 | 0.08 | 261 | 0 | 0.364 | 1 | 1 | cs | TRUE
68 | LV_6141-23_0_7_line_68 |  | 64 | 65 | 0.19967 | 0.125 | 0.08 | 261 | 0 | 0.364 | 1 | 1 | cs | TRUE
69 | LV_6141-23_0_7_line_69 |  | 65 | 68 | 0.023279 | 0.125 | 0.08 | 261 | 0 | 0.364 | 1 | 1 | cs | TRUE
70 | LV_6141-23_0_7_line_70 |  | 66 | 67 | 0.024524 | 0.125 | 0.08 | 261 | 0 | 0.364 | 1 | 1 | cs | TRUE
71 | LV_6141-23_0_7_line_71 |  | 67 | 70 | 0.028116 | 0.125 | 0.08 | 261 | 0 | 0.364 | 1 | 1 | cs | TRUE
72 | LV_6141-23_0_7_line_72 |  | 68 | 69 | 0.11494 | 0.125 | 0.08 | 261 | 0 | 0.364 | 1 | 1 | cs | TRUE
73 | LV_6141-23_0_7_line_73 |  | 70 | 71 | 0.057117 | 0.125 | 0.08 | 261 | 0 | 0.364 | 1 | 1 | cs | TRUE
74 | LV_6141-23_0_7_line_74 |  | 71 | 74 | 0.032321 | 0.125 | 0.08 | 261 | 0 | 0.364 | 1 | 1 | cs | TRUE
75 | LV_6141-23_0_7_line_75 |  | 73 | 79 | 0.0096343 | 0.125 | 0.08 | 261 | 0 | 0.364 | 1 | 1 | cs | TRUE
76 | LV_6141-23_0_7_line_76 |  | 73 | 77 | 0.012562 | 0.125 | 0.08 | 261 | 0 | 0.364 | 1 | 1 | cs | TRUE
77 | LV_6141-23_0_7_line_77 |  | 74 | 75 | 0.0012955 | 0.125 | 0.08 | 261 | 0 | 0.364 | 1 | 1 | cs | TRUE
78 | LV_6141-23_0_7_line_78 |  | 75 | 83 | 0.023022 | 0.125 | 0.08 | 261 | 0 | 0.364 | 1 | 1 | cs | TRUE
79 | LV_6141-23_0_7_line_79 |  | 76 | 77 | 0.0041853 | 0.125 | 0.08 | 261 | 0 | 0.364 | 1 | 1 | cs | TRUE
80 | LV_6141-23_0_7_line_80 |  | 76 | 78 | 0.062079 | 0.125 | 0.08 | 261 | 0 | 0.364 | 1 | 1 | cs | TRUE
81 | LV_6141-23_0_7_line_81 |  | 78 | 85 | 0.024525 | 0.125 | 0.08 | 261 | 0 | 0.364 | 1 | 1 | cs | TRUE
82 | LV_6141-23_0_7_line_82 |  | 79 | 82 | 0.0019564 | 0.125 | 0.08 | 261 | 0 | 0.364 | 1 | 1 | cs | TRUE
83 | LV_6141-23_0_7_line_83 |  | 80 | 81 | 0.00924 | 0.125 | 0.08 | 261 | 0 | 0.364 | 1 | 1 | cs | TRUE
84 | LV_6141-23_0_7_line_84 |  | 80 | 82 | 0.015522 | 0.125 | 0.08 | 261 | 0 | 0.364 | 1 | 1 | cs | TRUE
85 | LV_6141-23_0_7_line_85 |  | 83 | 84 | 0.010333 | 0.125 | 0.08 | 261 | 0 | 0.364 | 1 | 1 | cs | TRUE
86 | LV_6141-23_0_7_line_86 |  | 84 | 86 | 0.068683 | 0.125 | 0.08 | 261 | 0 | 0.364 | 1 | 1 | cs | TRUE

## trafo
| name | std_type | hv_bus | lv_bus | sn_mva | vn_hv_kv | vn_lv_kv | vk_percent | vkr_percent | pfe_kw | i0_percent | shift_degree | tap_side | tap_neutral | tap_min | tap_max | tap_step_percent | tap_step_degree | tap_pos | tap_phase_shifter | parallel | df | in_service
0 | LV_6141-23_0_7_trafo_35 | 0.63 MVA 20/0.4 kV | 88 | 48 | 0.63 | 20 | 0.4 | 6 | 1.206 | 1.65 | 0.2619 | 150 | hv | 0 | -2 | 2 | 2.5 | 0 | 0 | FALSE | 1 | 1 | TRUE

## line_geodata
| x0 | y0 | x1 | y1 | x2 | y2 | x3 | y3 | x4 | y4 | x5 | y5 | x6 | y6 | x7 | y7 | x8 | y8 | x9 | y9 | x10 | y10
0 | 2580081.8342 | 1111367.5605 | 2580090.3702 | 1111386.0827
1 | 2580081.8342 | 1111367.5605 | 2580084.784 | 1111364.7938 | 2580087.5598 | 1111360.8049 | 2580091.7871 | 1111354.1765 | 2580134.5457 | 1111383.6282
2 | 2580063.4588 | 1111368.8217 | 2580070.8639 | 1111369.9645 | 2580077.709 | 1111370.0086 | 2580080.046 | 1111368.8114 | 2580081.8342 | 1111367.5605
3 | 2580134.5457 | 1111383.6282 | 2580156.7101 | 1111398.9392
4 | 2580134.5457 | 1111383.6282 | 2580125.3563 | 1111399.2324
5 | 2580089.5616 | 1111414.903 | 2580065.3956 | 1111405.5225 | 2580062.4681 | 1111403.3311 | 2580061.1239 | 1111401.0344 | 2580060.4032 | 1111398.0242 | 2580063.4588 | 1111368.8217
6 | 2580196.9588 | 1111319.1688 | 2580177.1436 | 1111305.5159 | 2580172.2413 | 1111301.7541
7 | 2580196.9588 | 1111319.1688 | 2580207.7085 | 1111326.3304
8 | 2580196.9588 | 1111319.1688 | 2580200.8262 | 1111313.4755 | 2580235.7766 | 1111336.7281 | 2580239.7062 | 1111331.1458
9 | 2580156.7101 | 1111398.9392 | 2580179.4661 | 1111414.6588
10 | 2580207.7085 | 1111326.3304 | 2580156.7101 | 1111398.9392
11 | 2580125.3563 | 1111399.2324 | 2580124.7742 | 1111400.2208
12 | 2580089.5616 | 1111414.903 | 2580007.0174 | 1111593.9904
13 | 2580202.1831 | 1111430.3515 | 2580179.4661 | 1111414.6588
14 | 2580233.165 | 1111341.9615 | 2580228.9723 | 1111339.7408 | 2580216.4859 | 1111332.1779 | 2580207.7085 | 1111326.3304
15 | 2580115.3914 | 1111416.1535 | 2580124.7742 | 1111400.2208
16 | 2580239.7062 | 1111331.1458 | 2580243.7723 | 1111324.796 | 2580244.2267 | 1111319.6252 | 2580244.0508 | 1111316.181
17 | 2580002.6231 | 1111612.6112 | 2580007.0174 | 1111593.9904
18 | 2580115.3914 | 1111416.1535 | 2580113.6886 | 1111419.0448
19 | 2580202.1831 | 1111430.3515 | 2580217.3055 | 1111440.796
20 | 2580202.1831 | 1111430.3515 | 2580194.9599 | 1111441.1059
21 | 2580233.165 | 1111341.9615 | 2580245.0544 | 1111348.259 | 2580253.2601 | 1111353.4749
22 | 2580217.3055 | 1111440.796 | 2580245.5147 | 1111460.2896
23 | 2580217.3055 | 1111440.796 | 2580209.8204 | 1111454.5964
24 | 2580253.2601 | 1111353.4749 | 2580258.8349 | 1111357.0183 | 2580271.4175 | 1111365.6815 | 2580288.4046 | 1111379.3329 | 2580288.4221 | 1111379.3467
25 | 2580296.8969 | 1111495.8077 | 2580256.0522 | 1111467.5715 | 2580245.5147 | 1111460.2896
26 | 2580325.9382 | 1111406.0349 | 2580300.364 | 1111388.7985 | 2580288.4221 | 1111379.3467
27 | 2580296.8969 | 1111495.8077 | 2580307.3772 | 1111502.8555
28 | 2580325.9382 | 1111406.0349 | 2580330.2232 | 1111408.9586
29 | 2580325.9382 | 1111406.0349 | 2580329.7596 | 1111400.4196 | 2580333.2042 | 1111395.3392
30 | 2580307.3772 | 1111502.8555 | 2580321.6039 | 1111512.4228
31 | 2580371.5347 | 1111546.0007 | 2580321.6039 | 1111512.4228
32 | 2580356.3416 | 1111426.7632 | 2580355.0437 | 1111425.8944 | 2580330.2232 | 1111408.9586
33 | 2580371.1613 | 1111436.6837 | 2580356.3416 | 1111426.7632
34 | 2580371.1613 | 1111436.6837 | 2580384.1633 | 1111445.3872 | 2580394.1948 | 1111452.3217
35 | 2580365.744 | 1111556.547 | 2580371.5347 | 1111546.0007
36 | 2580371.5347 | 1111546.0007 | 2580420.1724 | 1111578.7146
37 | 2580367.989 | 1111311.0173 | 2580372.3725 | 1111311.9146 | 2580378.043 | 1111314.2084 | 2580381.4707 | 1111315.798 | 2580425.1449 | 1111339.108
38 | 2580444.4463 | 1111349.9886 | 2580430.1424 | 1111341.7753 | 2580425.1449 | 1111339.108
39 | 2580367.989 | 1111311.0173 | 2580360.7176 | 1111357.1392
40 | 2580366.5898 | 1111296.4923 | 2580370.0217 | 1111297.0037 | 2580367.989 | 1111311.0173
41 | 2580444.4463 | 1111349.9886 | 2580435.673 | 1111367.6703 | 2580434.2082 | 1111371.4586
42 | 2580444.4463 | 1111349.9886 | 2580457.5807 | 1111357.5303
43 | 2580355.8248 | 1111388.1508 | 2580355.946 | 1111387.4056 | 2580360.7176 | 1111357.1392
44 | 2580370.816 | 1111270.4212 | 2580366.5898 | 1111296.4923
45 | 2580457.5807 | 1111357.5303 | 2580495.891 | 1111379.528
46 | 2580355.8248 | 1111388.1508 | 2580359.567 | 1111389.0836 | 2580369.7924 | 1111395.2203
47 | 2580355.8248 | 1111388.1508 | 2580355.0592 | 1111392.6889 | 2580353.4994 | 1111397.6632 | 2580349.3019 | 1111406.4145 | 2580346.1138 | 1111411.9499 | 2580389.8135 | 1111441.4781 | 2580396.7743 | 1111446.2578
48 | 2580333.2042 | 1111395.3392 | 2580329.7596 | 1111400.4196 | 2580346.1138 | 1111411.9499 | 2580349.3019 | 1111406.4145 | 2580353.4994 | 1111397.6632 | 2580355.0592 | 1111392.6889 | 2580355.8248 | 1111388.1508
49 | 2580370.816 | 1111270.4212 | 2580303.0683 | 1111263.4272
50 | 2580370.816 | 1111270.4212 | 2580375.9162 | 1111237.5326
51 | 2580375.9162 | 1111237.5326 | 2580379.3407 | 1111238.1107
52 | 2580379.3407 | 1111238.1107 | 2580383.5779 | 1111239.153 | 2580393.5074 | 1111244.4456 | 2580399.397 | 1111247.5836 | 2580418.7328 | 1111258.8487 | 2580429.2552 | 1111264.8923
53 | 2580375.9162 | 1111237.5326 | 2580375.2979 | 1111237.4346 | 2580354.8229 | 1111230.7952
54 | 2580431.0791 | 1111265.9399 | 2580429.2552 | 1111264.8923
55 | 2580537.427 | 1111403.1035 | 2580498.9289 | 1111381.2724 | 2580495.891 | 1111379.528
56 | 2580377.4561 | 1111399.8197 | 2580369.7924 | 1111395.2203
57 | 2580414.0064 | 1111426.0252 | 2580409.5144 | 1111427.3737 | 2580396.7743 | 1111446.2578
58 | 2580446.8241 | 1111480.5904 | 2580396.7743 | 1111446.2578
59 | 2580333.2042 | 1111395.3392 | 2580299.9314 | 1111372.3088
60 | 2580333.2042 | 1111395.3392 | 2580333.63 | 1111395.6379 | 2580337.0042 | 1111397.4167 | 2580339.3864 | 1111398.2205 | 2580342.8088 | 1111398.2093 | 2580345.0701 | 1111397.5016 | 2580347.6151 | 1111396.1038 | 2580350.2802 | 1111393.6716 | 2580351.4928 | 1111391.1776 | 2580352.1777 | 1111387.996 | 2580354.9354 | 1111370.4462
61 | 2580354.9354 | 1111370.4462 | 2580357.54 | 1111353.871
62 | 2580324.2897 | 1111232.1424 | 2580338.1896 | 1111230.085 | 2580345.6956 | 1111228.9822 | 2580350.3168 | 1111229.334 | 2580354.8229 | 1111230.7952
63 | 2580516.9144 | 1111469.814 | 2580537.427 | 1111403.1035
64 | 2580465.4408 | 1111424.8775 | 2580456.3137 | 1111454.4533
65 | 2580446.8241 | 1111480.5904 | 2580449.53 | 1111476.4351 | 2580456.3137 | 1111454.4533
66 | 2580244.0508 | 1111316.181 | 2580241.0717 | 1111257.8462
67 | 2580241.0717 | 1111257.8462 | 2580240.7018 | 1111250.6024 | 2580239.5308 | 1111230.0527
68 | 2580195.754 | 1111663.2874 | 2580002.6231 | 1111612.6112
69 | 2580218.2705 | 1111669.1956 | 2580195.754 | 1111663.2874
70 | 2580414.3683 | 1111466.2671 | 2580394.1948 | 1111452.3217
71 | 2580414.3683 | 1111466.2671 | 2580414.6552 | 1111466.4654 | 2580437.5879 | 1111482.1209
72 | 2580218.2705 | 1111669.1956 | 2580329.5448 | 1111697.9989
73 | 2580484.6254 | 1111514.5213 | 2580446.3075 | 1111488.0736 | 2580437.5879 | 1111482.1209
74 | 2580484.6254 | 1111514.5213 | 2580485.2464 | 1111514.9499 | 2580511.331 | 1111532.728
75 | 2580420.1724 | 1111578.7146 | 2580415.4643 | 1111587.1201
76 | 2580430.563 | 1111585.8178 | 2580420.1724 | 1111578.7146
77 | 2580511.331 | 1111532.728 | 2580512.4014 | 1111533.4576
78 | 2580531.3109 | 1111546.5895 | 2580514.6295 | 1111534.9761 | 2580512.4014 | 1111533.4576
79 | 2580430.563 | 1111585.8178 | 2580433.9568 | 1111588.2671
80 | 2580484.2954 | 1111624.5965 | 2580433.9568 | 1111588.2671
81 | 2580484.2954 | 1111624.5965 | 2580480.714 | 1111630.3776 | 2580471.3451 | 1111645.4236
82 | 2580415.4643 | 1111587.1201 | 2580414.5082 | 1111588.827
83 | 2580406.9228 | 1111602.3694 | 2580398.5894 | 1111598.3277
84 | 2580406.9228 | 1111602.3694 | 2580414.5082 | 1111588.827
85 | 2580531.3109 | 1111546.5895 | 2580537.8349 | 1111551.1315 | 2580539.8107 | 1111552.464
86 | 2580596.6352 | 1111591.0425 | 2580589.6161 | 1111586.2823 | 2580561.5729 | 1111567.1408 | 2580539.8107 | 1111552.464

## bus_geodata
| x | y | coords
0 | 2580090.3702 | 1111386.0827
1 | 2580081.8342 | 1111367.5605
2 | 2580134.5457 | 1111383.6282
3 | 2580063.4588 | 1111368.8217
4 | 2580172.2413 | 1111301.7541
5 | 2580196.9588 | 1111319.1688
6 | 2580156.7101 | 1111398.9392
7 | 2580125.3563 | 1111399.2324
8 | 2580089.5616 | 1111414.903
9 | 2580179.4661 | 1111414.6588
10 | 2580207.7085 | 1111326.3304
11 | 2580124.7742 | 1111400.2208
12 | 2580239.7062 | 1111331.1458
13 | 2580007.0174 | 1111593.9904
14 | 2580115.3914 | 1111416.1535
15 | 2580113.6886 | 1111419.0448
16 | 2580202.1831 | 1111430.3515
17 | 2580233.165 | 1111341.9615
18 | 2580217.3055 | 1111440.796
19 | 2580194.9599 | 1111441.1059
20 | 2580253.2602 | 1111353.4749
21 | 2580245.5147 | 1111460.2896
22 | 2580209.8204 | 1111454.5964
23 | 2580288.4221 | 1111379.3467
24 | 2580296.8969 | 1111495.8077
25 | 2580325.9382 | 1111406.0349
26 | 2580307.3772 | 1111502.8555
27 | 2580321.6039 | 1111512.4228
28 | 2580356.3416 | 1111426.7632
29 | 2580330.2232 | 1111408.9586
30 | 2580371.1613 | 1111436.6837
31 | 2580371.5347 | 1111546.0007
32 | 2580425.1449 | 1111339.108
33 | 2580367.989 | 1111311.0173
34 | 2580444.4463 | 1111349.9886
35 | 2580360.7176 | 1111357.1392
36 | 2580366.5898 | 1111296.4924
37 | 2580434.2082 | 1111371.4586
38 | 2580457.5807 | 1111357.5303
39 | 2580355.8248 | 1111388.1508
40 | 2580370.816 | 1111270.4212
41 | 2580379.3407 | 1111238.1107
42 | 2580375.9162 | 1111237.5326
43 | 2580429.2552 | 1111264.8923
44 | 2580303.0683 | 1111263.4272
45 | 2580495.891 | 1111379.528
46 | 2580369.7924 | 1111395.2203
47 | 2580396.7743 | 1111446.2578
48 | 2580333.2042 | 1111395.3392
49 | 2580357.54 | 1111353.871
50 | 2580354.9354 | 1111370.4462
51 | 2580354.8229 | 1111230.7952
52 | 2580431.0791 | 1111265.9399
53 | 2580537.427 | 1111403.1035
54 | 2580516.9144 | 1111469.814
55 | 2580465.4408 | 1111424.8775
56 | 2580456.3137 | 1111454.4533
57 | 2580446.8241 | 1111480.5904
58 | 2580414.0064 | 1111426.0252
59 | 2580299.9314 | 1111372.3088
60 | 2580244.0508 | 1111316.181
61 | 2580377.4561 | 1111399.8197
62 | 2580241.0717 | 1111257.8462
63 | 2580239.5308 | 1111230.0527
64 | 2580002.6231 | 1111612.6112
65 | 2580195.754 | 1111663.2874
66 | 2580394.1948 | 1111452.3217
67 | 2580414.3683 | 1111466.2671
68 | 2580218.2705 | 1111669.1956
69 | 2580329.5448 | 1111697.9989
70 | 2580437.5879 | 1111482.1209
71 | 2580484.6254 | 1111514.5213
72 | 2580365.744 | 1111556.547
73 | 2580420.1724 | 1111578.7146
74 | 2580511.331 | 1111532.728
75 | 2580512.4014 | 1111533.4576
76 | 2580433.9568 | 1111588.2671
77 | 2580430.563 | 1111585.8178
78 | 2580484.2954 | 1111624.5965
79 | 2580415.4643 | 1111587.1201
80 | 2580406.9228 | 1111602.3694
81 | 2580398.5894 | 1111598.3277
82 | 2580414.5082 | 1111588.827
83 | 2580531.3109 | 1111546.5895
84 | 2580539.8107 | 1111552.464
85 | 2580471.3451 | 1111645.4236
86 | 2580596.6352 | 1111591.0425
87 | 2580324.2897 | 1111232.1424
88 | 2580329.7596 | 1111400.4196

## line_std_types
| c_nf_per_km | r_ohm_per_km | x_ohm_per_km | max_i_ka | type | q_mm2 | alpha | voltage_rating
NAYY 4x50 SE | 210 | 0.642 | 0.083 | 0.142 | cs | 50 | 0.00403 | LV
NAYY 4x120 SE | 264 | 0.225 | 0.08 | 0.242 | cs | 120 | 0.00403 | LV
NAYY 4x150 SE | 261 | 0.208 | 0.08 | 0.27 | cs | 150 | 0.00403 | LV
NA2XS2Y 1x95 RM/25 12/20 kV | 216 | 0.313 | 0.132 | 0.252 | cs | 95 | 0.00403 | MV
NA2XS2Y 1x185 RM/25 12/20 kV | 273 | 0.161 | 0.117 | 0.362 | cs | 185 | 0.00403 | MV
NA2XS2Y 1x240 RM/25 12/20 kV | 304 | 0.122 | 0.112 | 0.421 | cs | 240 | 0.00403 | MV
NA2XS2Y 1x95 RM/25 6/10 kV | 315 | 0.313 | 0.123 | 0.249 | cs | 95 | 0.00403 | MV
NA2XS2Y 1x185 RM/25 6/10 kV | 406 | 0.161 | 0.11 | 0.358 | cs | 185 | 0.00403 | MV
NA2XS2Y 1x240 RM/25 6/10 kV | 456 | 0.122 | 0.105 | 0.416 | cs | 240 | 0.00403 | MV
NA2XS2Y 1x150 RM/25 12/20 kV | 250 | 0.206 | 0.116 | 0.319 | cs | 150 | 0.00403 | MV
NA2XS2Y 1x120 RM/25 12/20 kV | 230 | 0.253 | 0.119 | 0.283 | cs | 120 | 0.00403 | MV
NA2XS2Y 1x70 RM/25 12/20 kV | 190 | 0.443 | 0.132 | 0.22 | cs | 70 | 0.00403 | MV
NA2XS2Y 1x150 RM/25 6/10 kV | 360 | 0.206 | 0.11 | 0.315 | cs | 150 | 0.00403 | MV
NA2XS2Y 1x120 RM/25 6/10 kV | 340 | 0.253 | 0.113 | 0.28 | cs | 120 | 0.00403 | MV
NA2XS2Y 1x70 RM/25 6/10 kV | 280 | 0.443 | 0.123 | 0.217 | cs | 70 | 0.00403 | MV
N2XS(FL)2Y 1x120 RM/35 64/110 kV | 112 | 0.153 | 0.166 | 0.366 | cs | 120 | 0.00393 | HV
N2XS(FL)2Y 1x185 RM/35 64/110 kV | 125 | 0.099 | 0.156 | 0.457 | cs | 185 | 0.00393 | HV
N2XS(FL)2Y 1x240 RM/35 64/110 kV | 135 | 0.075 | 0.149 | 0.526 | cs | 240 | 0.00393 | HV
N2XS(FL)2Y 1x300 RM/35 64/110 kV | 144 | 0.06 | 0.144 | 0.588 | cs | 300 | 0.00393 | HV
15-AL1/3-ST1A 0.4 | 11 | 1.8769 | 0.35 | 0.105 | ol | 16 | 0.00403 | LV
24-AL1/4-ST1A 0.4 | 11.25 | 1.2012 | 0.335 | 0.14 | ol | 24 | 0.00403 | LV
48-AL1/8-ST1A 0.4 | 12.2 | 0.5939 | 0.3 | 0.21 | ol | 48 | 0.00403 | LV
94-AL1/15-ST1A 0.4 | 13.2 | 0.306 | 0.29 | 0.35 | ol | 94 | 0.00403 | LV
34-AL1/6-ST1A 10.0 | 9.7 | 0.8342 | 0.36 | 0.17 | ol | 34 | 0.00403 | MV
48-AL1/8-ST1A 10.0 | 10.1 | 0.5939 | 0.35 | 0.21 | ol | 48 | 0.00403 | MV
70-AL1/11-ST1A 10.0 | 10.4 | 0.4132 | 0.339 | 0.29 | ol | 70 | 0.00403 | MV
94-AL1/15-ST1A 10.0 | 10.75 | 0.306 | 0.33 | 0.35 | ol | 94 | 0.00403 | MV
122-AL1/20-ST1A 10.0 | 11.1 | 0.2376 | 0.323 | 0.41 | ol | 122 | 0.00403 | MV
149-AL1/24-ST1A 10.0 | 11.25 | 0.194 | 0.315 | 0.47 | ol | 149 | 0.00403 | MV
34-AL1/6-ST1A 20.0 | 9.15 | 0.8342 | 0.382 | 0.17 | ol | 34 | 0.00403 | MV
48-AL1/8-ST1A 20.0 | 9.5 | 0.5939 | 0.372 | 0.21 | ol | 48 | 0.00403 | MV
70-AL1/11-ST1A 20.0 | 9.7 | 0.4132 | 0.36 | 0.29 | ol | 70 | 0.00403 | MV
94-AL1/15-ST1A 20.0 | 10 | 0.306 | 0.35 | 0.35 | ol | 94 | 0.00403 | MV
122-AL1/20-ST1A 20.0 | 10.3 | 0.2376 | 0.344 | 0.41 | ol | 122 | 0.00403 | MV
149-AL1/24-ST1A 20.0 | 10.5 | 0.194 | 0.337 | 0.47 | ol | 149 | 0.00403 | MV
184-AL1/30-ST1A 20.0 | 10.75 | 0.1571 | 0.33 | 0.535 | ol | 184 | 0.00403 | MV
243-AL1/39-ST1A 20.0 | 11 | 0.1188 | 0.32 | 0.645 | ol | 243 | 0.00403 | MV
48-AL1/8-ST1A 110.0 | 8 | 0.5939 | 0.46 | 0.21 | ol | 48 | 0.00403 | HV
70-AL1/11-ST1A 110.0 | 8.4 | 0.4132 | 0.45 | 0.29 | ol | 70 | 0.00403 | HV
94-AL1/15-ST1A 110.0 | 8.65 | 0.306 | 0.44 | 0.35 | ol | 94 | 0.00403 | HV
122-AL1/20-ST1A 110.0 | 8.5 | 0.2376 | 0.43 | 0.41 | ol | 122 | 0.00403 | HV
149-AL1/24-ST1A 110.0 | 8.75 | 0.194 | 0.41 | 0.47 | ol | 149 | 0.00403 | HV
184-AL1/30-ST1A 110.0 | 8.8 | 0.1571 | 0.4 | 0.535 | ol | 184 | 0.00403 | HV
243-AL1/39-ST1A 110.0 | 9 | 0.1188 | 0.39 | 0.645 | ol | 243 | 0.00403 | HV
305-AL1/39-ST1A 110.0 | 9.2 | 0.0949 | 0.38 | 0.74 | ol | 305 | 0.00403 | HV
490-AL1/64-ST1A 110.0 | 9.75 | 0.059 | 0.37 | 0.96 | ol | 490 | 0.00403 | HV
679-AL1/86-ST1A 110.0 | 9.95 | 0.042 | 0.36 | 1.15 | ol | 679 | 0.00403 | HV
490-AL1/64-ST1A 220.0 | 10 | 0.059 | 0.285 | 0.96 | ol | 490 | 0.00403 | HV
679-AL1/86-ST1A 220.0 | 11.7 | 0.042 | 0.275 | 1.15 | ol | 679 | 0.00403 | HV
490-AL1/64-ST1A 380.0 | 11 | 0.059 | 0.253 | 0.96 | ol | 490 | 0.00403 | HV
679-AL1/86-ST1A 380.0 | 14.6 | 0.042 | 0.25 | 1.15 | ol | 679 | 0.00403 | HV

## trafo_std_types
| i0_percent | pfe_kw | vkr_percent | sn_mva | vn_lv_kv | vn_hv_kv | vk_percent | shift_degree | vector_group | tap_side | tap_neutral | tap_min | tap_max | tap_step_degree | tap_step_percent | tap_phase_shifter
160 MVA 380/110 kV | 0.06 | 60 | 0.25 | 160 | 110 | 380 | 12.2 | 0 | Yy0 | hv | 0 | -9 | 9 | 0 | 1.5 | FALSE
100 MVA 220/110 kV | 0.06 | 55 | 0.26 | 100 | 110 | 220 | 12 | 0 | Yy0 | hv | 0 | -9 | 9 | 0 | 1.5 | FALSE
63 MVA 110/20 kV | 0.04 | 22 | 0.32 | 63 | 20 | 110 | 18 | 150 | YNd5 | hv | 0 | -9 | 9 | 0 | 1.5 | FALSE
40 MVA 110/20 kV | 0.05 | 18 | 0.34 | 40 | 20 | 110 | 16.2 | 150 | YNd5 | hv | 0 | -9 | 9 | 0 | 1.5 | FALSE
25 MVA 110/20 kV | 0.07 | 14 | 0.41 | 25 | 20 | 110 | 12 | 150 | YNd5 | hv | 0 | -9 | 9 | 0 | 1.5 | FALSE
63 MVA 110/10 kV | 0.04 | 22 | 0.32 | 63 | 10 | 110 | 18 | 150 | YNd5 | hv | 0 | -9 | 9 | 0 | 1.5 | FALSE
40 MVA 110/10 kV | 0.05 | 18 | 0.34 | 40 | 10 | 110 | 16.2 | 150 | YNd5 | hv | 0 | -9 | 9 | 0 | 1.5 | FALSE
25 MVA 110/10 kV | 0.07 | 14 | 0.41 | 25 | 10 | 110 | 12 | 150 | YNd5 | hv | 0 | -9 | 9 | 0 | 1.5 | FALSE
0.25 MVA 20/0.4 kV | 0.32 | 0.8 | 1.44 | 0.25 | 0.4 | 20 | 6 | 150 | Yzn5 | hv | 0 | -2 | 2 | 0 | 2.5 | FALSE
0.4 MVA 20/0.4 kV | 0.3375 | 1.35 | 1.425 | 0.4 | 0.4 | 20 | 6 | 150 | Dyn5 | hv | 0 | -2 | 2 | 0 | 2.5 | FALSE
0.63 MVA 20/0.4 kV | 0.2619 | 1.65 | 1.206 | 0.63 | 0.4 | 20 | 6 | 150 | Dyn5 | hv | 0 | -2 | 2 | 0 | 2.5 | FALSE
0.25 MVA 10/0.4 kV | 0.24 | 0.6 | 1.2 | 0.25 | 0.4 | 10 | 4 | 150 | Dyn5 | hv | 0 | -2 | 2 | 0 | 2.5 | FALSE
0.4 MVA 10/0.4 kV | 0.2375 | 0.95 | 1.325 | 0.4 | 0.4 | 10 | 4 | 150 | Dyn5 | hv | 0 | -2 | 2 | 0 | 2.5 | FALSE
0.63 MVA 10/0.4 kV | 0.1873 | 1.18 | 1.0794 | 0.63 | 0.4 | 10 | 4 | 150 | Dyn5 | hv | 0 | -2 | 2 | 0 | 2.5 | FALSE

## trafo3w_std_types
| sn_hv_mva | sn_mv_mva | sn_lv_mva | vn_hv_kv | vn_mv_kv | vn_lv_kv | vk_hv_percent | vk_mv_percent | vk_lv_percent | vkr_hv_percent | vkr_mv_percent | vkr_lv_percent | pfe_kw | i0_percent | shift_mv_degree | shift_lv_degree | vector_group | tap_side | tap_neutral | tap_min | tap_max | tap_step_percent
63/25/38 MVA 110/20/10 kV | 63 | 25 | 38 | 110 | 20 | 10 | 10.4 | 10.4 | 10.4 | 0.28 | 0.32 | 0.35 | 35 | 0.89 | 0 | 0 | YN0yn0yn0 | hv | 0 | -10 | 10 | 1.2
63/25/38 MVA 110/10/10 kV | 63 | 25 | 38 | 110 | 10 | 10 | 10.4 | 10.4 | 10.4 | 0.28 | 0.32 | 0.35 | 35 | 0.89 | 0 | 0 | YN0yn0yn0 | hv | 0 | -10 | 10 | 1.2

## fuse_std_types
| fuse_type | i_rated_a | t_avg | t_min | t_total | x_avg | x_min | x_total
HV 100A | HV 100A | 100 | 0 | [10.0, 3.64, 0.854, 0.281, 0.1, 0.0531, 0.022, 0.01] | [10.0, 4.267, 1.21, 0.403, 0.1, 0.058, 0.022, 0.01] | 0 | [300.0, 350.0, 450.0, 550.0, 700.0, 850.0, 1200.0, 1752.0] | [600.0, 700.0, 900.0, 1150.0, 1665.0, 2000.0, 3000.0, 4313.0]
HV 10A | HV 10A | 10 | 0 | [10.0, 1675.0, 0.344, 0.156, 0.1, 0.0417, 0.0171, 0.01] | [10.0, 1.3, 0.3, 0.155, 0.1, 0.0555, 0.023, 0.01] | 0 | [30.0, 32.0, 35.0, 37.0, 39.0, 50.0, 70.0, 88.0] | [60.0, 70.0, 80.0, 87.0, 94.0, 110.0, 150.0, 216.0]
HV 125A | HV 125A | 125 | 0 | [10.0, 1.82, 0.344, 0.1, 0.0467, 0.0269, 0.01] | [10.0, 2.478, 0.426, 0.1, 0.0427, 0.0211, 0.01] | 0 | [375.0, 500.0, 700.0, 925.0, 1200.0, 1500.0, 2341.0] | [750.0, 1000.0, 1500.0, 2200.0, 3000.0, 4000.0, 5765.0]
HV 160A | HV 160A | 160 | 0 | [10.0, 4.15, 1.03, 0.198, 0.1, 0.051, 0.0172, 0.01] | [10.0, 2.3, 0.734, 0.274, 0.1, 0.046, 0.0177, 0.01] | 0 | [480.0, 550.0, 700.0, 1000.0, 1260.0, 1600.0, 2500.0, 3227.0] | [960.0, 1300.0, 1700.0, 2200.0, 2996.0, 4000.0, 6000.0, 7946.0]
HV 16A | HV 16A | 16 | 0 | [10.0, 0.352, 0.164, 0.1, 0.0649, 0.0342, 0.01] | [10.0, 2.34, 0.722, 0.181, 0.1, 0.055, 0.0296, 0.01] | 0 | [48.0, 60.0, 65.0, 71.0, 80.0, 100.0, 162.0] | [96.0, 110.0, 125.0, 150.0, 168.0, 200.0, 250.0, 398.0]
HV 200A | HV 200A | 200 | 0 | [10.0, 4.267, 1.21, 0.403, 0.1, 0.058, 0.022, 0.01] | [10.0, 3.73, 1.654, 0.328, 0.1, 0.0531, 0.019, 0.01] | 0 | [600.0, 700.0, 900.0, 1150.0, 1665.0, 2000.0, 3000.0, 4313.0] | [1200.0, 1500.0, 1800.0, 2700.0, 3960.0, 5000.0, 7500.0, 10620.0]
HV 20A | HV 20A | 20 | 0 | [10.0, 1.3, 0.3, 0.155, 0.1, 0.0555, 0.023, 0.01] | [10.0, 1.3, 0.161, 0.1, 0.0611, 0.0399, 0.0141, 0.01] | 0 | [60.0, 70.0, 80.0, 87.0, 94.0, 110.0, 150.0, 216.0] | [120.0, 150.0, 200.0, 223.0, 260.0, 300.0, 450.0, 532.0]
HV 25A | HV 25A | 25 | 0 | [10.0, 2.512, 0.833, 0.299, 0.1, 0.0372, 0.0223, 0.01] | [10.0, 3.125, 0.597, 0.198, 0.1, 0.0378, 0.022, 0.01] | 0 | [75.0, 82.0, 90.0, 100.0, 124.0, 170.0, 200.0, 289.0] | [150.0, 170.0, 210.0, 250.0, 294.0, 400.0, 500.0, 711.0]
HV 31.5A | HV 31.5A | 31.5 | 0 | [10.0, 2.34, 0.722, 0.181, 0.1, 0.055, 0.0296, 0.01] | [10.0, 2.84, 0.368, 0.164, 0.1, 0.0621, 0.0378, 0.0195, 0.01] | 0 | [95.0, 110.0, 125.0, 150.0, 165.0, 200.0, 250.0, 390.0] | [189.0, 220.0, 300.0, 350.0, 393.0, 450.0, 530.0, 700.0, 960.0]
HV 40A | HV 40A | 40 | 0 | [10.0, 1.3, 0.161, 0.1, 0.0611, 0.0399, 0.0141, 0.01] | [10.0, 2.05, 0.369, 0.198, 0.1, 0.051, 0.0298, 0.01] | 0 | [120.0, 150.0, 200.0, 223.0, 260.0, 300.0, 450.0, 532.0] | [240.0, 300.0, 400.0, 450.0, 530.0, 650.0, 800.0, 1311.0]
HV 50A | HV 50A | 50 | 0 | [10.0, 3.215, 0.597, 0.198, 0.1, 0.0378, 0.022, 0.01] | [10.0, 3.64, 0.854, 0.281, 0.1, 0.0531, 0.022, 0.01] | 0 | [150.0, 170.0, 210.0, 250.0, 294.0, 400.0, 500.0, 711.0] | [300.0, 350.0, 450.0, 550.0, 700.0, 850.0, 1200.0, 1752.0]
HV 6.3A | HV 6.3A | 6.3 | 0 | [10.0, 1.39, 0.344, 0.168, 0.1, 0.056, 0.0263, 0.01] | [10.0, 1.711, 0.516, 0.198, 0.1, 0.0634, 0.0303, 0.01] | 0 | [19.0, 19.5, 20.4, 20.8, 22.0, 25.0, 32.0, 48.0] | [38.0, 40.0, 43.0, 48.0, 53.0, 60.0, 75.0, 118.0]
HV 63A | HV 63A | 63 | 0 | [10.0, 2.84, 0.368, 0.164, 0.1, 0.0621, 0.0378, 0.0195, 0.01] | [10.0, 1.82, 0.344, 0.1, 0.0467, 0.0269, 0.01] | 0 | [189.0, 220.0, 300.0, 350.0, 393.0, 450.0, 530.0, 700.0, 961.0] | [378.0, 500.0, 700.0, 934.0, 1200.0, 1500.0, 2366.0]
HV 80A | HV 80A | 80 | 0 | [10.0, 2.05, 0.369, 0.198, 0.1, 0.051, 0.0298, 0.01] | [10.0, 4.15, 1.03, 0.198, 0.1, 0.051, 0.0172, 0.01] | 0 | [240.0, 300.0, 400.0, 450.0, 530.0, 650.0, 800.0, 1311.0] | [480.0, 550.0, 700.0, 1000.0, 1260.0, 1600.0, 2500.0, 3227.0]
Siemens NH-1-100 | Siemens NH-1-100 | 100 | [5400.0, 2000.0, 400.0, 20.0, 1.0, 0.2, 0.012, 0.004] | 0 | 0 | [150.0, 190.0, 250.0, 430.0, 900.0, 1250.0, 2700.0, 3600.0] | 0 | 0
Siemens NH-1-125 | Siemens NH-1-125 | 125 | [4800.0, 120.0, 7.0, 0.1, 0.004] | 0 | 0 | [180.0, 400.0, 740.0, 2000.0, 4250.0] | 0 | 0
Siemens NH-1-16 | Siemens NH-1-16 | 16 | [4000.0, 400.0, 2.0, 0.1, 0.04, 0.01] | 0 | 0 | [26.0, 35.0, 75.0, 150.0, 200.0, 300.0] | 0 | 0
Siemens NH-1-160 | Siemens NH-1-160 | 160 | [4800.0, 120.0, 7.0, 0.1, 0.004] | 0 | 0 | [210.0, 500.0, 900.0, 2300.0, 5000.0] | 0 | 0
Siemens NH-1-25 | Siemens NH-1-25 | 25 | [4000.0, 1000.0, 10.0, 0.2, 0.02, 0.01] | 0 | 0 | [40.0, 50.0, 100.0, 210.0, 400.0, 500.0] | 0 | 0
Siemens NH-1-50 | Siemens NH-1-50 | 50 | [4000.0, 40.0, 4.0, 1.0, 0.02, 0.01] | 0 | 0 | [86.0, 200.0, 300.0, 400.0, 1000.0, 1280.0] | 0 | 0
Siemens NH-1-63 | Siemens NH-1-63 | 63 | [4000.0, 100.0, 10.0, 2.0, 0.04, 0.01] | 0 | 0 | [100.0, 200.0, 300.0, 400.0, 1000.0, 1500.0] | 0 | 0
Siemens NH-1-80 | Siemens NH-1-80 | 80 | [4800.0, 120.0, 7.0, 0.1, 0.01] | 0 | 0 | [150.58, 250.0, 450.0, 1150.0, 2470.0] | 0 | 0
Siemens NH-2-1000 | Siemens NH-2-1000 | 1000 | [4800.0, 120.0, 7.0, 0.1, 0.004] | 0 | 0 | [1900.0, 3500.0, 8400.0, 24000.0, 52000.0] | 0 | 0
Siemens NH-2-200 | Siemens NH-2-200 | 200 | [4800.0, 120.0, 7.0, 0.1, 0.004] | 0 | 0 | [280.0, 650.0, 1200.0, 3000.0, 7000.0] | 0 | 0
Siemens NH-2-224 | Siemens NH-2-224 | 224 | [4800.0, 120.0, 7.0, 0.2, 0.04, 0.004] | 0 | 0 | [400.0, 750.0, 1453.0, 3025.0, 4315.0, 7600.0] | 0 | 0
Siemens NH-2-250 | Siemens NH-2-250 | 250 | [4800.0, 120.0, 7.0, 0.1, 0.004] | 0 | 0 | [450.0, 800.0, 1650.0, 4000.0, 8500.0] | 0 | 0
Siemens NH-2-315 | Siemens NH-2-315 | 315 | [4800.0, 120.0, 7.0, 0.1, 0.004] | 0 | 0 | [550.0, 920.0, 1900.0, 5000.0, 11000.0] | 0 | 0
Siemens NH-2-355 | Siemens NH-2-355 | 355 | [4800.0, 120.0, 6.0, 0.1, 0.004] | 0 | 0 | [650.0, 1116.27, 2350.0, 5840.0, 12790.0] | 0 | 0
Siemens NH-2-400 | Siemens NH-2-400 | 400 | [4800.0, 120.0, 7.0, 0.1, 0.004] | 0 | 0 | [720.0, 1350.0, 2800.0, 6500.0, 15000.0] | 0 | 0
Siemens NH-2-425 | Siemens NH-2-425 | 425 | [4800.0, 120.0, 7.0, 0.1, 0.004] | 0 | 0 | [850.0, 1500.0, 3050.0, 7500.0, 16500.0] | 0 | 0
Siemens NH-2-630 | Siemens NH-2-630 | 630 | [4800.0, 120.0, 7.0, 0.1, 0.004] | 0 | 0 | [1200.0, 2000.0, 4800.0, 12000.0, 26000.0] | 0 | 0

## dtypes
| element | column | dtype
0 | bus | name | object
1 | bus | vn_kv | float64
2 | bus | type | object
3 | bus | zone | object
4 | bus | in_service | bool
5 | load | name | object
6 | load | bus | uint32
7 | load | p_mw | float64
8 | load | q_mvar | float64
9 | load | const_z_percent | float64
10 | load | const_i_percent | float64
11 | load | sn_mva | float64
12 | load | scaling | float64
13 | load | in_service | bool
14 | load | type | object
15 | ext_grid | name | object
16 | ext_grid | bus | uint32
17 | ext_grid | vm_pu | float64
18 | ext_grid | va_degree | float64
19 | ext_grid | slack_weight | float64
20 | ext_grid | in_service | bool
21 | line | name | object
22 | line | std_type | object
23 | line | from_bus | uint32
24 | line | to_bus | uint32
25 | line | length_km | float64
26 | line | r_ohm_per_km | float64
27 | line | x_ohm_per_km | float64
28 | line | c_nf_per_km | float64
29 | line | g_us_per_km | float64
30 | line | max_i_ka | float64
31 | line | df | float64
32 | line | parallel | uint32
33 | line | type | object
34 | line | in_service | bool
35 | trafo | name | object
36 | trafo | std_type | object
37 | trafo | hv_bus | uint32
38 | trafo | lv_bus | uint32
39 | trafo | sn_mva | float64
40 | trafo | vn_hv_kv | float64
41 | trafo | vn_lv_kv | float64
42 | trafo | vk_percent | float64
43 | trafo | vkr_percent | float64
44 | trafo | pfe_kw | float64
45 | trafo | i0_percent | float64
46 | trafo | shift_degree | float64
47 | trafo | tap_side | object
48 | trafo | tap_neutral | int32
49 | trafo | tap_min | int32
50 | trafo | tap_max | int32
51 | trafo | tap_step_percent | float64
52 | trafo | tap_step_degree | float64
53 | trafo | tap_pos | int32
54 | trafo | tap_phase_shifter | bool
55 | trafo | parallel | uint32
56 | trafo | df | float64
57 | trafo | in_service | bool
58 | line_geodata | coords | object
59 | bus_geodata | x | float64
60 | bus_geodata | y | float64
61 | bus_geodata | coords | object

## parameters
| version | format_version | converged | OPF_converged | name | f_hz | sn_mva
0 | 2.14.6 | 2.14.0 | FALSE | FALSE |  | 50 | 1