## bus
| name | vn_kv | type | zone | in_service
0 | bus_LV_6141-2_0_4_node_0 | 0.4 | n |  | TRUE
1 | bus_LV_6141-2_0_4_node_1 | 0.4 | n |  | TRUE
2 | bus_LV_6141-2_0_4_node_3 | 0.4 | n |  | TRUE
3 | bus_LV_6141-2_0_4_node_55 | 0.4 | n |  | TRUE
4 | bus_LV_6141-2_0_4_node_58 | 0.4 | n |  | TRUE
5 | bus_LV_6141-2_0_4_node_65 | 0.4 | n |  | TRUE
6 | bus_LV_6141-2_0_4_node_56 | 0.4 | n |  | TRUE
7 | bus_LV_6141-2_0_4_node_4 | 0.4 | n |  | TRUE
8 | bus_LV_6141-2_0_4_node_5 | 0.4 | n |  | TRUE
9 | bus_LV_6141-2_0_4_node_7 | 0.4 | n |  | TRUE
10 | bus_LV_6141-2_0_4_node_9 | 0.4 | n |  | TRUE
11 | bus_LV_6141-2_0_4_node_10 | 0.4 | n |  | TRUE
12 | bus_LV_6141-2_0_4_node_34 | 0.4 | n |  | TRUE
13 | bus_LV_6141-2_0_4_node_42 | 0.4 | n |  | TRUE
14 | bus_LV_6141-2_0_4_node_157 | 0.4 | n |  | TRUE
15 | bus_LV_6141-2_0_4_node_19 | 0.4 | n |  | TRUE
16 | bus_LV_6141-2_0_4_node_79 | 0.4 | n |  | TRUE
17 | bus_LV_6141-2_0_4_node_78 | 0.4 | n |  | TRUE
18 | bus_LV_6141-2_0_4_node_32 | 0.4 | n |  | TRUE
19 | bus_LV_6141-2_0_4_node_33 | 0.4 | n |  | TRUE
20 | bus_LV_6141-2_0_4_node_31 | 0.4 | n |  | TRUE
21 | bus_LV_6141-2_0_4_node_38 | 0.4 | n |  | TRUE
22 | bus_LV_6141-2_0_4_node_12 | 0.4 | n |  | TRUE
23 | bus_LV_6141-2_0_4_node_11 | 0.4 | n |  | TRUE
24 | bus_LV_6141-2_0_4_node_24 | 0.4 | n |  | TRUE
25 | bus_LV_6141-2_0_4_node_22 | 0.4 | n |  | TRUE
26 | bus_LV_6141-2_0_4_node_35 | 0.4 | n |  | TRUE
27 | bus_LV_6141-2_0_4_node_30 | 0.4 | n |  | TRUE
28 | bus_LV_6141-2_0_4_node_27 | 0.4 | n |  | TRUE
29 | bus_LV_6141-2_0_4_node_21 | 0.4 | n |  | TRUE
30 | bus_LV_6141-2_0_4_node_36 | 0.4 | n |  | TRUE
31 | bus_LV_6141-2_0_4_node_13 | 0.4 | n |  | TRUE
32 | bus_LV_6141-2_0_4_node_14 | 0.4 | n |  | TRUE
33 | bus_LV_6141-2_0_4_node_16 | 0.4 | n |  | TRUE
34 | bus_LV_6141-2_0_4_node_18 | 0.4 | n |  | TRUE
35 | bus_LV_6141-2_0_4_node_23 | 0.4 | n |  | TRUE
36 | bus_LV_6141-2_0_4_node_20 | 0.4 | n |  | TRUE
37 | bus_LV_6141-2_0_4_node_80 | 0.4 | n |  | TRUE
38 | bus_LV_6141-2_0_4_node_74 | 0.4 | n |  | TRUE
39 | bus_LV_6141-2_0_4_node_25 | 0.4 | n |  | TRUE
40 | bus_LV_6141-2_0_4_node_26 | 0.4 | n |  | TRUE
41 | bus_LV_6141-2_0_4_node_28 | 0.4 | n |  | TRUE
42 | bus_LV_6141-2_0_4_node_29 | 0.4 | n |  | TRUE
43 | bus_LV_6141-2_0_4_node_39 | 0.4 | n |  | TRUE
44 | bus_LV_6141-2_0_4_node_40 | 0.4 | n |  | TRUE
45 | bus_LV_6141-2_0_4_node_37 | 0.4 | n |  | TRUE
46 | bus_LV_6141-2_0_4_node_156 | 0.4 | n |  | TRUE
47 | bus_LV_6141-2_0_4_node_41 | 0.4 | n |  | TRUE
48 | bus_LV_6141-2_0_4_node_57 | 0.4 | n |  | TRUE
49 | bus_LV_6141-2_0_4_node_63 | 0.4 | n |  | TRUE
50 | bus_LV_6141-2_0_4_node_60 | 0.4 | n |  | TRUE
51 | bus_LV_6141-2_0_4_node_59 | 0.4 | n |  | TRUE
52 | bus_LV_6141-2_0_4_node_66 | 0.4 | n |  | TRUE
53 | bus_LV_6141-2_0_4_node_61 | 0.4 | n |  | TRUE
54 | bus_LV_6141-2_0_4_node_62 | 0.4 | n |  | TRUE
55 | bus_LV_6141-2_0_4_node_70 | 0.4 | n |  | TRUE
56 | bus_LV_6141-2_0_4_node_71 | 0.4 | n |  | TRUE
57 | bus_LV_6141-2_0_4_node_67 | 0.4 | n |  | TRUE
58 | bus_LV_6141-2_0_4_node_68 | 0.4 | n |  | TRUE
59 | bus_LV_6141-2_0_4_node_69 | 0.4 | n |  | TRUE
60 | bus_LV_6141-2_0_4_node_72 | 0.4 | n |  | TRUE
61 | bus_LV_6141-2_0_4_node_75 | 0.4 | n |  | TRUE
62 | bus_LV_6141-2_0_4_node_73 | 0.4 | n |  | TRUE
63 | bus_LV_6141-2_0_4_node_76 | 0.4 | n |  | TRUE
64 | bus_LV_6141-2_0_4_node_90 | 0.4 | n |  | TRUE
65 | bus_LV_6141-2_0_4_node_89 | 0.4 | n |  | TRUE
66 | bus_LV_6141-2_0_4_node_81 | 0.4 | n |  | TRUE
67 | bus_LV_6141-2_0_4_node_82 | 0.4 | n |  | TRUE
68 | bus_LV_6141-2_0_4_node_83 | 0.4 | n |  | TRUE
69 | bus_LV_6141-2_0_4_node_84 | 0.4 | n |  | TRUE
70 | bus_LV_6141-2_0_4_node_85 | 0.4 | n |  | TRUE
71 | bus_LV_6141-2_0_4_node_86 | 0.4 | n |  | TRUE
72 | bus_LV_6141-2_0_4_node_87 | 0.4 | n |  | TRUE
73 | bus_LV_6141-2_0_4_node_88 | 0.4 | n |  | TRUE
74 | bus_MV_104_0_node_61 | 20 | n |  | TRUE

## load
| name | bus | p_mw | q_mvar | const_z_percent | const_i_percent | sn_mva | scaling | in_service | type
0 | LV_6141-2_0_4_load_0 | 0 | 0.0057118 | 0.0014315 | 0 | 0 |  | 1 | TRUE | wye
1 | LV_6141-2_0_4_load_55 | 3 | 0.0085566 | 0.0021445 | 0 | 0 |  | 1 | TRUE | wye
2 | LV_6141-2_0_4_load_58 | 4 | 0.0069555 | 0.0017432 | 0 | 0 |  | 1 | TRUE | wye
3 | LV_6141-2_0_4_load_65 | 5 | 0.004675 | 0.0011717 | 0 | 0 |  | 1 | TRUE | wye
4 | LV_6141-2_0_4_load_56 | 6 | 0.0078045 | 0.001956 | 0 | 0 |  | 1 | TRUE | wye
5 | LV_6141-2_0_4_load_4 | 7 | 0.0056925 | 0.0014267 | 0 | 0 |  | 1 | TRUE | wye
6 | LV_6141-2_0_4_load_5 | 8 | 0.0046317 | 0.0011608 | 0 | 0 |  | 1 | TRUE | wye
7 | LV_6141-2_0_4_load_7 | 9 | 0.0033233 | 0.0008329 | 0 | 0 |  | 1 | TRUE | wye
8 | LV_6141-2_0_4_load_9 | 10 | 0.0064522 | 0.0016171 | 0 | 0 |  | 1 | TRUE | wye
9 | LV_6141-2_0_4_load_42 | 13 | 0.0060342 | 0.0015123 | 0 | 0 |  | 1 | TRUE | wye
10 | LV_6141-2_0_4_load_157 | 14 | 0.004334 | 0.0010862 | 0 | 0 |  | 1 | TRUE | wye
11 | LV_6141-2_0_4_load_78 | 17 | 0.0044766 | 0.0011219 | 0 | 0 |  | 1 | TRUE | wye
12 | LV_6141-2_0_4_load_33 | 19 | 0.014753 | 0.0036974 | 0 | 0 |  | 1 | TRUE | wye
13 | LV_6141-2_0_4_load_31 | 20 | 0.0073856 | 0.001851 | 0 | 0 |  | 1 | TRUE | wye
14 | LV_6141-2_0_4_load_38 | 21 | 0.0042795 | 0.0010725 | 0 | 0 |  | 1 | TRUE | wye
15 | LV_6141-2_0_4_load_22 | 25 | 0.012181 | 0.0030528 | 0 | 0 |  | 1 | TRUE | wye
16 | LV_6141-2_0_4_load_35 | 26 | 0.0074365 | 0.0018638 | 0 | 0 |  | 1 | TRUE | wye
17 | LV_6141-2_0_4_load_30 | 27 | 0.0087792 | 0.0022003 | 0 | 0 |  | 1 | TRUE | wye
18 | LV_6141-2_0_4_load_27 | 28 | 0.00323 | 0.00080952 | 0 | 0 |  | 1 | TRUE | wye
19 | LV_6141-2_0_4_load_21 | 29 | 0.0071286 | 0.0017866 | 0 | 0 |  | 1 | TRUE | wye
20 | LV_6141-2_0_4_load_36 | 30 | 0.0072956 | 0.0018284 | 0 | 0 |  | 1 | TRUE | wye
21 | LV_6141-2_0_4_load_13 | 31 | 0.013096 | 0.0032821 | 0 | 0 |  | 1 | TRUE | wye
22 | LV_6141-2_0_4_load_14 | 32 | 0.0094385 | 0.0023655 | 0 | 0 |  | 1 | TRUE | wye
23 | LV_6141-2_0_4_load_23 | 35 | 0.0119 | 0.0029824 | 0 | 0 |  | 1 | TRUE | wye
24 | LV_6141-2_0_4_load_20 | 36 | 0.0039081 | 0.00097947 | 0 | 0 |  | 1 | TRUE | wye
25 | LV_6141-2_0_4_load_80 | 37 | 0.0036722 | 0.00092035 | 0 | 0 |  | 1 | TRUE | wye
26 | LV_6141-2_0_4_load_74 | 38 | 0.0030598 | 0.00076685 | 0 | 0 |  | 1 | TRUE | wye
27 | LV_6141-2_0_4_load_25 | 39 | 0.0051657 | 0.0012946 | 0 | 0 |  | 1 | TRUE | wye
28 | LV_6141-2_0_4_load_26 | 40 | 0.0028594 | 0.00071663 | 0 | 0 |  | 1 | TRUE | wye
29 | LV_6141-2_0_4_load_28 | 41 | 0.0041469 | 0.0010393 | 0 | 0 |  | 1 | TRUE | wye
30 | LV_6141-2_0_4_load_29 | 42 | 0.0095373 | 0.0023903 | 0 | 0 |  | 1 | TRUE | wye
31 | LV_6141-2_0_4_load_39 | 43 | 0.0030714 | 0.00076975 | 0 | 0 |  | 1 | TRUE | wye
32 | LV_6141-2_0_4_load_40 | 44 | 0.0047211 | 0.0011832 | 0 | 0 |  | 1 | TRUE | wye
33 | LV_6141-2_0_4_load_156 | 46 | 0.0088436 | 0.0022164 | 0 | 0 |  | 1 | TRUE | wye
34 | LV_6141-2_0_4_load_41 | 47 | 0.012735 | 0.0031918 | 0 | 0 |  | 1 | TRUE | wye
35 | LV_6141-2_0_4_load_63 | 49 | 0.0064231 | 0.0016098 | 0 | 0 |  | 1 | TRUE | wye
36 | LV_6141-2_0_4_load_60 | 50 | 0.012635 | 0.0031666 | 0 | 0 |  | 1 | TRUE | wye
37 | LV_6141-2_0_4_load_59 | 51 | 0.0073953 | 0.0018534 | 0 | 0 |  | 1 | TRUE | wye
38 | LV_6141-2_0_4_load_66 | 52 | 0.0058332 | 0.0014619 | 0 | 0 |  | 1 | TRUE | wye
39 | LV_6141-2_0_4_load_61 | 53 | 0.0099508 | 0.0024939 | 0 | 0 |  | 1 | TRUE | wye
40 | LV_6141-2_0_4_load_62 | 54 | 0.0055829 | 0.0013992 | 0 | 0 |  | 1 | TRUE | wye
41 | LV_6141-2_0_4_load_70 | 55 | 0.0055079 | 0.0013804 | 0 | 0 |  | 1 | TRUE | wye
42 | LV_6141-2_0_4_load_71 | 56 | 0.0034385 | 0.00086176 | 0 | 0 |  | 1 | TRUE | wye
43 | LV_6141-2_0_4_load_69 | 59 | 0.008508 | 0.0021323 | 0 | 0 |  | 1 | TRUE | wye
44 | LV_6141-2_0_4_load_72 | 60 | 0.0020919 | 0.00052428 | 0 | 0 |  | 1 | TRUE | wye
45 | LV_6141-2_0_4_load_75 | 61 | 0.0034564 | 0.00086626 | 0 | 0 |  | 1 | TRUE | wye
46 | LV_6141-2_0_4_load_73 | 62 | 0.0029532 | 0.00074013 | 0 | 0 |  | 1 | TRUE | wye
47 | LV_6141-2_0_4_load_76 | 63 | 0.0059399 | 0.0014887 | 0 | 0 |  | 1 | TRUE | wye
48 | LV_6141-2_0_4_load_90 | 64 | 0.0017688 | 0.00044331 | 0 | 0 |  | 1 | TRUE | wye
49 | LV_6141-2_0_4_load_89 | 65 | 0.005069 | 0.0012704 | 0 | 0 |  | 1 | TRUE | wye
50 | LV_6141-2_0_4_load_81 | 66 | 0.0044205 | 0.0011079 | 0 | 0 |  | 1 | TRUE | wye
51 | LV_6141-2_0_4_load_82 | 67 | 0.0038288 | 0.00095958 | 0 | 0 |  | 1 | TRUE | wye
52 | LV_6141-2_0_4_load_83 | 68 | 0.0039646 | 0.00099361 | 0 | 0 |  | 1 | TRUE | wye
53 | LV_6141-2_0_4_load_84 | 69 | 0.0018592 | 0.00046595 | 0 | 0 |  | 1 | TRUE | wye
54 | LV_6141-2_0_4_load_85 | 70 | 0.0037137 | 0.00093074 | 0 | 0 |  | 1 | TRUE | wye
55 | LV_6141-2_0_4_load_86 | 71 | 0.0041743 | 0.0010462 | 0 | 0 |  | 1 | TRUE | wye
56 | LV_6141-2_0_4_load_87 | 72 | 0.0026615 | 0.00066703 | 0 | 0 |  | 1 | TRUE | wye
57 | LV_6141-2_0_4_load_88 | 73 | 0.0037074 | 0.00092916 | 0 | 0 |  | 1 | TRUE | wye

## ext_grid
| name | bus | vm_pu | va_degree | slack_weight | in_service
0 |  | 20 | 1 | 0 | 1 | TRUE

## line
| name | std_type | from_bus | to_bus | length_km | r_ohm_per_km | x_ohm_per_km | c_nf_per_km | g_us_per_km | max_i_ka | df | parallel | type | in_service
0 | LV_6141-2_0_4_line_0 |  | 0 | 1 | 0.057947 | 0.125 | 0.08 | 261 | 0 | 0.364 | 1 | 1 | cs | TRUE
1 | LV_6141-2_0_4_line_1 |  | 1 | 2 | 0.13752 | 0.125 | 0.08 | 261 | 0 | 0.364 | 1 | 1 | cs | TRUE
2 | LV_6141-2_0_4_line_2 |  | 2 | 3 | 0.023804 | 0.125 | 0.08 | 261 | 0 | 0.364 | 1 | 1 | cs | TRUE
3 | LV_6141-2_0_4_line_3 |  | 3 | 6 | 0.053492 | 0.125 | 0.08 | 261 | 0 | 0.364 | 1 | 1 | cs | TRUE
4 | LV_6141-2_0_4_line_4 |  | 4 | 5 | 0.050446 | 0.125 | 0.08 | 261 | 0 | 0.364 | 1 | 1 | cs | TRUE
5 | LV_6141-2_0_4_line_5 |  | 5 | 52 | 0.0020737 | 0.125 | 0.08 | 261 | 0 | 0.364 | 1 | 1 | cs | TRUE
6 | LV_6141-2_0_4_line_6 |  | 6 | 48 | 0.0071934 | 0.125 | 0.08 | 261 | 0 | 0.364 | 1 | 1 | cs | TRUE
7 | LV_6141-2_0_4_line_7 |  | 7 | 8 | 9.0358e-05 | 0.125 | 0.08 | 261 | 0 | 0.364 | 1 | 1 | cs | TRUE
8 | LV_6141-2_0_4_line_8 |  | 8 | 9 | 0.0088081 | 0.125 | 0.08 | 261 | 0 | 0.364 | 1 | 1 | cs | TRUE
9 | LV_6141-2_0_4_line_9 |  | 9 | 10 | 0.0095743 | 0.125 | 0.08 | 261 | 0 | 0.364 | 1 | 1 | cs | TRUE
10 | LV_6141-2_0_4_line_10 |  | 10 | 11 | 0.0058585 | 0.125 | 0.08 | 261 | 0 | 0.364 | 1 | 1 | cs | TRUE
11 | LV_6141-2_0_4_line_11 |  | 11 | 23 | 0.036667 | 0.125 | 0.08 | 261 | 0 | 0.364 | 1 | 1 | cs | TRUE
12 | LV_6141-2_0_4_line_12 |  | 11 | 22 | 0.001023 | 0.125 | 0.08 | 261 | 0 | 0.364 | 1 | 1 | cs | TRUE
13 | LV_6141-2_0_4_line_13 |  | 12 | 13 | 0.019198 | 0.125 | 0.08 | 261 | 0 | 0.364 | 1 | 1 | cs | TRUE
14 | LV_6141-2_0_4_line_14 |  | 12 | 14 | 0.013247 | 0.125 | 0.08 | 261 | 0 | 0.364 | 1 | 3 | cs | TRUE
15 | LV_6141-2_0_4_line_15 |  | 12 | 15 | 0.1504 | 0.125 | 0.08 | 261 | 0 | 0.364 | 1 | 3 | cs | TRUE
16 | LV_6141-2_0_4_line_16 |  | 13 | 45 | 0.021428 | 0.125 | 0.08 | 261 | 0 | 0.364 | 1 | 1 | cs | TRUE
17 | LV_6141-2_0_4_line_17 |  | 14 | 46 | 0.004521 | 0.125 | 0.08 | 261 | 0 | 0.364 | 1 | 3 | cs | TRUE
18 | LV_6141-2_0_4_line_18 |  | 15 | 16 | 0.026042 | 0.125 | 0.08 | 261 | 0 | 0.364 | 1 | 3 | cs | TRUE
19 | LV_6141-2_0_4_line_19 |  | 15 | 17 | 0.029911 | 0.125 | 0.08 | 261 | 0 | 0.364 | 1 | 1 | cs | TRUE
20 | LV_6141-2_0_4_line_20 |  | 16 | 37 | 0.038293 | 0.125 | 0.08 | 261 | 0 | 0.364 | 1 | 1 | cs | TRUE
21 | LV_6141-2_0_4_line_21 |  | 16 | 38 | 0.0069978 | 0.125 | 0.08 | 261 | 0 | 0.364 | 1 | 3 | cs | TRUE
22 | LV_6141-2_0_4_line_22 |  | 18 | 19 | 0.025633 | 0.125 | 0.08 | 261 | 0 | 0.364 | 1 | 3 | cs | TRUE
23 | LV_6141-2_0_4_line_23 |  | 18 | 20 | 0.0094135 | 0.125 | 0.08 | 261 | 0 | 0.364 | 1 | 3 | cs | TRUE
24 | LV_6141-2_0_4_line_24 |  | 19 | 43 | 0.011902 | 0.125 | 0.08 | 261 | 0 | 0.364 | 1 | 3 | cs | TRUE
25 | LV_6141-2_0_4_line_25 |  | 20 | 35 | 0.032282 | 0.125 | 0.08 | 261 | 0 | 0.364 | 1 | 1 | cs | TRUE
26 | LV_6141-2_0_4_line_26 |  | 21 | 22 | 0.014096 | 0.125 | 0.08 | 261 | 0 | 0.364 | 1 | 1 | cs | TRUE
27 | LV_6141-2_0_4_line_27 |  | 22 | 26 | 0.027935 | 0.125 | 0.08 | 261 | 0 | 0.364 | 1 | 1 | cs | TRUE
28 | LV_6141-2_0_4_line_28 |  | 23 | 24 | 0.009673 | 0.125 | 0.08 | 261 | 0 | 0.364 | 1 | 1 | cs | TRUE
29 | LV_6141-2_0_4_line_29 |  | 23 | 25 | 0.02437 | 0.125 | 0.08 | 261 | 0 | 0.364 | 1 | 1 | cs | TRUE
30 | LV_6141-2_0_4_line_30 |  | 24 | 27 | 0.014985 | 0.125 | 0.08 | 261 | 0 | 0.364 | 1 | 1 | cs | TRUE
31 | LV_6141-2_0_4_line_31 |  | 24 | 28 | 0.053668 | 0.125 | 0.08 | 261 | 0 | 0.364 | 1 | 1 | cs | TRUE
32 | LV_6141-2_0_4_line_32 |  | 25 | 29 | 0.036194 | 0.125 | 0.08 | 261 | 0 | 0.364 | 1 | 1 | cs | TRUE
33 | LV_6141-2_0_4_line_33 |  | 26 | 30 | 0.012149 | 0.125 | 0.08 | 261 | 0 | 0.364 | 1 | 1 | cs | TRUE
34 | LV_6141-2_0_4_line_34 |  | 28 | 39 | 0.009148 | 0.125 | 0.08 | 261 | 0 | 0.364 | 1 | 1 | cs | TRUE
35 | LV_6141-2_0_4_line_35 |  | 30 | 45 | 0.0021234 | 0.125 | 0.08 | 261 | 0 | 0.364 | 1 | 1 | cs | TRUE
36 | LV_6141-2_0_4_line_36 |  | 31 | 32 | 0.025195 | 0.125 | 0.08 | 261 | 0 | 0.364 | 1 | 1 | cs | TRUE
37 | LV_6141-2_0_4_line_37 |  | 32 | 33 | 0.013126 | 0.125 | 0.08 | 261 | 0 | 0.364 | 1 | 1 | cs | TRUE
38 | LV_6141-2_0_4_line_38 |  | 33 | 34 | 0.056511 | 0.125 | 0.08 | 261 | 0 | 0.364 | 1 | 1 | cs | TRUE
39 | LV_6141-2_0_4_line_39 |  | 34 | 35 | 0.060746 | 0.125 | 0.08 | 261 | 0 | 0.364 | 1 | 1 | cs | TRUE
40 | LV_6141-2_0_4_line_40 |  | 34 | 36 | 0.018766 | 0.125 | 0.08 | 261 | 0 | 0.364 | 1 | 1 | cs | TRUE
41 | LV_6141-2_0_4_line_41 |  | 37 | 64 | 0.0032159 | 0.125 | 0.08 | 261 | 0 | 0.364 | 1 | 1 | cs | TRUE
42 | LV_6141-2_0_4_line_42 |  | 38 | 62 | 0.018241 | 0.125 | 0.08 | 261 | 0 | 0.364 | 1 | 3 | cs | TRUE
43 | LV_6141-2_0_4_line_43 |  | 39 | 40 | 0.012207 | 0.125 | 0.08 | 261 | 0 | 0.364 | 1 | 1 | cs | TRUE
44 | LV_6141-2_0_4_line_44 |  | 40 | 41 | 0.017053 | 0.125 | 0.08 | 261 | 0 | 0.364 | 1 | 1 | cs | TRUE
45 | LV_6141-2_0_4_line_45 |  | 41 | 42 | 0.0038179 | 0.125 | 0.08 | 261 | 0 | 0.364 | 1 | 1 | cs | TRUE
46 | LV_6141-2_0_4_line_46 |  | 43 | 44 | 0.027374 | 0.125 | 0.08 | 261 | 0 | 0.364 | 1 | 3 | cs | TRUE
47 | LV_6141-2_0_4_line_47 |  | 44 | 46 | 5.8588e-05 | 0.125 | 0.08 | 261 | 0 | 0.364 | 1 | 3 | cs | TRUE
48 | LV_6141-2_0_4_line_48 |  | 45 | 47 | 0.025978 | 0.125 | 0.08 | 261 | 0 | 0.364 | 1 | 1 | cs | TRUE
49 | LV_6141-2_0_4_line_49 |  | 48 | 49 | 0.041241 | 0.125 | 0.08 | 261 | 0 | 0.364 | 1 | 1 | cs | TRUE
50 | LV_6141-2_0_4_line_50 |  | 48 | 50 | 0.031097 | 0.125 | 0.08 | 261 | 0 | 0.364 | 1 | 1 | cs | TRUE
51 | LV_6141-2_0_4_line_51 |  | 50 | 51 | 0.009705 | 0.125 | 0.08 | 261 | 0 | 0.364 | 1 | 1 | cs | TRUE
52 | LV_6141-2_0_4_line_52 |  | 51 | 53 | 0.054417 | 0.125 | 0.08 | 261 | 0 | 0.364 | 1 | 1 | cs | TRUE
53 | LV_6141-2_0_4_line_53 |  | 52 | 57 | 0.03267 | 0.125 | 0.08 | 261 | 0 | 0.364 | 1 | 1 | cs | TRUE
54 | LV_6141-2_0_4_line_54 |  | 53 | 54 | 0.015383 | 0.125 | 0.08 | 261 | 0 | 0.364 | 1 | 1 | cs | TRUE
55 | LV_6141-2_0_4_line_55 |  | 54 | 55 | 0.01746 | 0.125 | 0.08 | 261 | 0 | 0.364 | 1 | 1 | cs | TRUE
56 | LV_6141-2_0_4_line_56 |  | 55 | 56 | 0.01989 | 0.125 | 0.08 | 261 | 0 | 0.364 | 1 | 1 | cs | TRUE
57 | LV_6141-2_0_4_line_57 |  | 56 | 58 | 0.017223 | 0.125 | 0.08 | 261 | 0 | 0.364 | 1 | 1 | cs | TRUE
58 | LV_6141-2_0_4_line_58 |  | 57 | 58 | 0.004547 | 0.125 | 0.08 | 261 | 0 | 0.364 | 1 | 1 | cs | TRUE
59 | LV_6141-2_0_4_line_59 |  | 57 | 59 | 0.018295 | 0.125 | 0.08 | 261 | 0 | 0.364 | 1 | 1 | cs | TRUE
60 | LV_6141-2_0_4_line_60 |  | 58 | 60 | 0.018112 | 0.125 | 0.08 | 261 | 0 | 0.364 | 1 | 2 | cs | TRUE
61 | LV_6141-2_0_4_line_61 |  | 59 | 61 | 0.012762 | 0.125 | 0.08 | 261 | 0 | 0.364 | 1 | 1 | cs | TRUE
62 | LV_6141-2_0_4_line_62 |  | 60 | 62 | 0.021279 | 0.125 | 0.08 | 261 | 0 | 0.364 | 1 | 3 | cs | TRUE
63 | LV_6141-2_0_4_line_63 |  | 61 | 63 | 0.011391 | 0.125 | 0.08 | 261 | 0 | 0.364 | 1 | 1 | cs | TRUE
64 | LV_6141-2_0_4_line_64 |  | 64 | 65 | 0.02224 | 0.125 | 0.08 | 261 | 0 | 0.364 | 1 | 1 | cs | TRUE
65 | LV_6141-2_0_4_line_65 |  | 65 | 73 | 0.001406 | 0.125 | 0.08 | 261 | 0 | 0.364 | 1 | 1 | cs | TRUE
66 | LV_6141-2_0_4_line_66 |  | 66 | 67 | 0.027373 | 0.125 | 0.08 | 261 | 0 | 0.364 | 1 | 1 | cs | TRUE
67 | LV_6141-2_0_4_line_67 |  | 66 | 68 | 0.014234 | 0.125 | 0.08 | 261 | 0 | 0.364 | 1 | 1 | cs | TRUE
68 | LV_6141-2_0_4_line_68 |  | 67 | 69 | 0.016513 | 0.125 | 0.08 | 261 | 0 | 0.364 | 1 | 1 | cs | TRUE
69 | LV_6141-2_0_4_line_69 |  | 69 | 70 | 0.0087335 | 0.125 | 0.08 | 261 | 0 | 0.364 | 1 | 1 | cs | TRUE
70 | LV_6141-2_0_4_line_70 |  | 70 | 71 | 0.0058028 | 0.125 | 0.08 | 261 | 0 | 0.364 | 1 | 1 | cs | TRUE
71 | LV_6141-2_0_4_line_71 |  | 71 | 72 | 0.016548 | 0.125 | 0.08 | 261 | 0 | 0.364 | 1 | 1 | cs | TRUE
72 | LV_6141-2_0_4_line_72 |  | 72 | 73 | 0.016796 | 0.125 | 0.08 | 261 | 0 | 0.364 | 1 | 1 | cs | TRUE

## trafo
| name | std_type | hv_bus | lv_bus | sn_mva | vn_hv_kv | vn_lv_kv | vk_percent | vkr_percent | pfe_kw | i0_percent | shift_degree | tap_side | tap_neutral | tap_min | tap_max | tap_step_percent | tap_step_degree | tap_pos | tap_phase_shifter | parallel | df | in_service
0 | LV_6141-2_0_4_trafo_31 | 0.63 MVA 20/0.4 kV | 74 | 20 | 0.63 | 20 | 0.4 | 6 | 1.206 | 1.65 | 0.2619 | 150 | hv | 0 | -2 | 2 | 2.5 | 0 | 0 | FALSE | 1 | 1 | TRUE

## line_geodata
| x0 | y0 | x1 | y1 | x2 | y2 | x3 | y3 | x4 | y4 | x5 | y5 | x6 | y6 | x7 | y7 | x8 | y8 | x9 | y9 | x10 | y10 | x11 | y11 | x12 | y12 | x13 | y13 | x14 | y14 | x15 | y15 | x16 | y16 | x17 | y17
0 | 2579794.2445 | 1110209.1599 | 2579800.2089 | 1110208.862 | 2579804.813 | 1110220.0188 | 2579812.8152 | 1110228.2962 | 2579813.8209 | 1110217.1095 | 2579815.1993 | 1110204.1095 | 2579814.4766 | 1110200.5879 | 2579814.3582 | 1110200.1094
1 | 2579794.2445 | 1110209.1599 | 2579780.7089 | 1110212.2178 | 2579772.2803 | 1110217.3375 | 2579771.887 | 1110224.509 | 2579782.7615 | 1110234.4443 | 2579782.7887 | 1110242.5482 | 2579772.2209 | 1110243.4507 | 2579763.6137 | 1110255.2299 | 2579757.2888 | 1110270.1363 | 2579753.4233 | 1110297.1961 | 2579756.1388 | 1110311.9944
2 | 2579756.1388 | 1110311.9944 | 2579757.858 | 1110317.7582 | 2579757.1442 | 1110321.4735 | 2579748.3464 | 1110332.3713
3 | 2579748.3464 | 1110332.3713 | 2579740.8383 | 1110341.6716 | 2579738.9775 | 1110342.0892 | 2579736.5881 | 1110341.5859 | 2579730.6684 | 1110336.7478 | 2579725.9923 | 1110334.0732 | 2579723.8214 | 1110334.1917 | 2579721.6444 | 1110334.8104 | 2579719.7892 | 1110336.8843 | 2579717.8334 | 1110341.2264 | 2579716.3682 | 1110353.3138
4 | 2579810.0379 | 1110341.534 | 2579818.1327 | 1110346.5153 | 2579830.2539 | 1110355.0124 | 2579838.2706 | 1110360.7885 | 2579852.4212 | 1110368.7929
5 | 2579852.4212 | 1110368.7929 | 2579854.2261 | 1110369.8138
6 | 2579715.5026 | 1110360.455 | 2579716.3682 | 1110353.3138
7 | 2579985.6246 | 1110633.3834 | 2579985.7109 | 1110633.4099
8 | 2579977.118 | 1110631.1136 | 2579982.353 | 1110632.3781 | 2579985.6246 | 1110633.3834
9 | 2579977.118 | 1110631.1136 | 2579967.8114 | 1110628.8657
10 | 2579962.6527 | 1110626.1959 | 2579966.5084 | 1110628.551 | 2579967.8114 | 1110628.8657
11 | 2579929.44 | 1110641.4583 | 2579934.3185 | 1110637.6846 | 2579941.3929 | 1110634.4039 | 2579962.6527 | 1110626.1959
12 | 2579963.6095 | 1110625.8259 | 2579962.6527 | 1110626.1959
13 | 2579979.329 | 1110545.3336 | 2579975.8484 | 1110564.213
14 | 2579979.329 | 1110545.3336 | 2579966.4612 | 1110542.1858
15 | 2579952.1646 | 1110425.2526 | 2579964.3045 | 1110430.1703 | 2579968.6919 | 1110432.0567 | 2579978.1419 | 1110436.6833 | 2579981.2231 | 1110438.4739 | 2579982.1677 | 1110453.0336 | 2579984.2389 | 1110462.4759 | 2579986.297 | 1110470.2952 | 2579989.2394 | 1110476.8221 | 2579993.0997 | 1110482.8456 | 2579997.0061 | 1110486.5012 | 2580001.7367 | 1110489.3647 | 2579998.5206 | 1110493.5108 | 2579992.6675 | 1110504.0021 | 2579988.1534 | 1110512.8103 | 2579984.0007 | 1110525.7861 | 2579980.6479 | 1110537.6253 | 2579979.329 | 1110545.3336
16 | 2579970.7526 | 1110585.0152 | 2579974.9343 | 1110569.1712 | 2579975.8484 | 1110564.213
17 | 2579962.2148 | 1110540.6344 | 2579966.4612 | 1110542.1858 | 2579966.4612 | 1110542.1858
18 | 2579952.1646 | 1110425.2526 | 2579941.9617 | 1110424.2304 | 2579932.5113 | 1110424.1396 | 2579926.115 | 1110424.6166
19 | 2579952.1646 | 1110425.2526 | 2579949.8151 | 1110418.1235 | 2579943.4884 | 1110402.3255 | 2579941.7753 | 1110397.2177
20 | 2579926.115 | 1110424.6166 | 2579890.6612 | 1110433.1055 | 2579888.874 | 1110433.5311
21 | 2579926.115 | 1110424.6166 | 2579919.3388 | 1110422.8697
22 | 2579899.2597 | 1110525.4341 | 2579917.0881 | 1110528.5541 | 2579924.5017 | 1110529.8958
23 | 2579899.2597 | 1110525.4341 | 2579895.2666 | 1110528.271 | 2579891.3882 | 1110530.5831
24 | 2579936.2212 | 1110531.9442 | 2579934.491 | 1110531.5311 | 2579927.4018 | 1110530.4207 | 2579924.5017 | 1110529.8958
25 | 2579862.518 | 1110544.9509 | 2579868.803 | 1110542.3773 | 2579877.0026 | 1110538.1701 | 2579886.8842 | 1110533.2681 | 2579891.3882 | 1110530.5831
26 | 2579963.6095 | 1110625.8259 | 2579976.9742 | 1110621.3435
27 | 2579963.6095 | 1110625.8259 | 2579962.1603 | 1110622.1844 | 2579962.1149 | 1110617.8269 | 2579962.5576 | 1110616.1801 | 2579967.2405 | 1110598.8485
28 | 2579929.44 | 1110641.4583 | 2579927.8123 | 1110644.5541 | 2579927.5374 | 1110647.8567 | 2579927.7091 | 1110650.7131
29 | 2579929.44 | 1110641.4583 | 2579923.8471 | 1110637.1525 | 2579913.2495 | 1110628.8947 | 2579909.9681 | 1110626.8304
30 | 2579927.7091 | 1110650.7131 | 2579928.4531 | 1110653.6899 | 2579930.2105 | 1110657.0635 | 2579934.799 | 1110663.7542
31 | 2579927.7091 | 1110650.7131 | 2579921.0742 | 1110651.3799 | 2579914.5827 | 1110653.3692 | 2579898.6203 | 1110658.2692 | 2579886.4258 | 1110662.334 | 2579876.1648 | 1110665.2188
32 | 2579878.8538 | 1110608.367 | 2579893.8613 | 1110616.6976 | 2579909.9681 | 1110626.8304
33 | 2579967.2405 | 1110598.8485 | 2579967.4579 | 1110598.0437 | 2579970.2321 | 1110587.0738
34 | 2579876.1648 | 1110665.2188 | 2579875.5414 | 1110665.3941 | 2579867.7974 | 1110668.8995
35 | 2579970.7526 | 1110585.0152 | 2579970.2321 | 1110587.0738
36 | 2579726.6844 | 1110610.7967 | 2579745.1773 | 1110593.6849
37 | 2579755.3093 | 1110585.356 | 2579748.1576 | 1110590.9272 | 2579745.1773 | 1110593.6849
38 | 2579806.0602 | 1110565.0981 | 2579802.7251 | 1110563.6419 | 2579797.6262 | 1110563.8479 | 2579788.0628 | 1110566.8592 | 2579777.4372 | 1110571.0969 | 2579765.9983 | 1110577.016 | 2579755.3093 | 1110585.356
39 | 2579806.0602 | 1110565.0981 | 2579810.25 | 1110561.0377 | 2579815.5639 | 1110558.0962 | 2579820.4033 | 1110556.5015 | 2579826.0471 | 1110555.1819 | 2579839.0187 | 1110552.3705 | 2579849.8886 | 1110549.5551 | 2579860.0991 | 1110545.9414 | 2579862.518 | 1110544.9509
40 | 2579806.0602 | 1110565.0981 | 2579809.7689 | 1110567.3646 | 2579822.1213 | 1110574.8036
41 | 2579885.7456 | 1110434.2761 | 2579888.874 | 1110433.5311
42 | 2579919.3388 | 1110422.8697 | 2579917.4302 | 1110422.3777 | 2579903.9243 | 1110413.3055
43 | 2579867.7974 | 1110668.8995 | 2579861.0681 | 1110671.9456 | 2579856.9752 | 1110674.4926
44 | 2579843.6046 | 1110685.0034 | 2579848.063 | 1110680.8378 | 2579853.7045 | 1110676.528 | 2579856.9752 | 1110674.4926
45 | 2579843.6046 | 1110685.0034 | 2579840.8149 | 1110687.6099
46 | 2579936.2212 | 1110531.9442 | 2579941.1955 | 1110533.1318 | 2579951.4144 | 1110536.6885 | 2579962.1597 | 1110540.6143
47 | 2579962.1597 | 1110540.6143 | 2579962.2148 | 1110540.6344
48 | 2579970.7526 | 1110585.0152 | 2579959.1618 | 1110580.1512 | 2579946.6358 | 1110575.1903
49 | 2579715.5026 | 1110360.455 | 2579705.2328 | 1110351.0959 | 2579698.4122 | 1110344.8935 | 2579687.2821 | 1110334.7592 | 2579684.9126 | 1110332.8005
50 | 2579715.5026 | 1110360.455 | 2579729.4216 | 1110370.4466 | 2579742.4661 | 1110375.4275
51 | 2579752.0747 | 1110376.7919 | 2579742.4661 | 1110375.4275
52 | 2579752.0747 | 1110376.7919 | 2579760.3626 | 1110377.9688 | 2579806.2359 | 1110381.95
53 | 2579880.4893 | 1110388.0946 | 2579879.5526 | 1110385.2408 | 2579876.3848 | 1110383.0058 | 2579856.8505 | 1110371.2984 | 2579854.2261 | 1110369.8138
54 | 2579806.2359 | 1110381.95 | 2579821.5612 | 1110383.2801
55 | 2579821.5612 | 1110383.2801 | 2579838.9561 | 1110384.7898
56 | 2579838.9561 | 1110384.7898 | 2579858.7717 | 1110386.5095
57 | 2579875.9301 | 1110387.9987 | 2579858.7717 | 1110386.5095
58 | 2579880.4893 | 1110388.0946 | 2579875.9301 | 1110387.9987
59 | 2579880.4893 | 1110388.0946 | 2579898.6432 | 1110386.7224 | 2579898.7274 | 1110386.692
60 | 2579875.9301 | 1110387.9987 | 2579876.6136 | 1110393.6881 | 2579885.1366 | 1110400.6855 | 2579886.2607 | 1110401.4406
61 | 2579898.7274 | 1110386.692 | 2579910.7325 | 1110382.3611
62 | 2579886.2607 | 1110401.4406 | 2579903.9243 | 1110413.3055
63 | 2579910.7325 | 1110382.3611 | 2579911.115 | 1110382.2231 | 2579920.898 | 1110377.229
64 | 2579864.6587 | 1110440.9966 | 2579872.0078 | 1110437.5476 | 2579885.7456 | 1110434.2761
65 | 2579864.6587 | 1110440.9966 | 2579863.3859 | 1110441.594
66 | 2579786.6662 | 1110479.6465 | 2579787.1454 | 1110479.8077 | 2579794.8935 | 1110481.5382 | 2579803.5568 | 1110481.9872 | 2579811.5852 | 1110482.0271 | 2579813.7334 | 1110481.4485
67 | 2579773.1749 | 1110475.1077 | 2579786.6662 | 1110479.6465
68 | 2579813.7334 | 1110481.4485 | 2579818.6489 | 1110480.1247 | 2579827.9256 | 1110474.5243 | 2579828.3629 | 1110474.1341
69 | 2579834.8792 | 1110468.3192 | 2579828.3629 | 1110474.1341
70 | 2579834.8792 | 1110468.3192 | 2579836.2535 | 1110467.0927 | 2579839.0921 | 1110464.3304
71 | 2579839.0921 | 1110464.3304 | 2579842.6153 | 1110460.9017 | 2579850.809 | 1110452.6457
72 | 2579850.809 | 1110452.6457 | 2579856.2306 | 1110447.1828 | 2579862.7037 | 1110441.9141 | 2579863.3859 | 1110441.594

## bus_geodata
| x | y | coords
0 | 2579814.3582 | 1110200.1094
1 | 2579794.2445 | 1110209.1599
2 | 2579756.1388 | 1110311.9944
3 | 2579748.3464 | 1110332.3713
4 | 2579810.0379 | 1110341.534
5 | 2579852.4212 | 1110368.7929
6 | 2579716.3682 | 1110353.3138
7 | 2579985.7109 | 1110633.4099
8 | 2579985.6246 | 1110633.3834
9 | 2579977.118 | 1110631.1136
10 | 2579967.8114 | 1110628.8657
11 | 2579962.6527 | 1110626.1959
12 | 2579979.329 | 1110545.3336
13 | 2579975.8484 | 1110564.213
14 | 2579966.4612 | 1110542.1858
15 | 2579952.1646 | 1110425.2526
16 | 2579926.115 | 1110424.6166
17 | 2579941.7754 | 1110397.2177
18 | 2579899.2597 | 1110525.4341
19 | 2579924.5017 | 1110529.8958
20 | 2579891.3882 | 1110530.5831
21 | 2579976.9742 | 1110621.3435
22 | 2579963.6095 | 1110625.8259
23 | 2579929.44 | 1110641.4583
24 | 2579927.7091 | 1110650.7131
25 | 2579909.9681 | 1110626.8304
26 | 2579967.2405 | 1110598.8485
27 | 2579934.799 | 1110663.7542
28 | 2579876.1648 | 1110665.2188
29 | 2579878.8538 | 1110608.367
30 | 2579970.2321 | 1110587.0738
31 | 2579726.6844 | 1110610.7967
32 | 2579745.1773 | 1110593.6849
33 | 2579755.3093 | 1110585.356
34 | 2579806.0602 | 1110565.0981
35 | 2579862.518 | 1110544.9509
36 | 2579822.1213 | 1110574.8036
37 | 2579888.874 | 1110433.5311
38 | 2579919.3388 | 1110422.8697
39 | 2579867.7974 | 1110668.8995
40 | 2579856.9752 | 1110674.4926
41 | 2579843.6046 | 1110685.0034
42 | 2579840.8149 | 1110687.6099
43 | 2579936.2212 | 1110531.9442
44 | 2579962.1597 | 1110540.6143
45 | 2579970.7526 | 1110585.0152
46 | 2579962.2148 | 1110540.6344
47 | 2579946.6358 | 1110575.1903
48 | 2579715.5026 | 1110360.455
49 | 2579684.9126 | 1110332.8005
50 | 2579742.4661 | 1110375.4275
51 | 2579752.0747 | 1110376.7919
52 | 2579854.2261 | 1110369.8138
53 | 2579806.2359 | 1110381.95
54 | 2579821.5612 | 1110383.2801
55 | 2579838.9561 | 1110384.7898
56 | 2579858.7717 | 1110386.5095
57 | 2579880.4893 | 1110388.0946
58 | 2579875.9301 | 1110387.9987
59 | 2579898.7274 | 1110386.692
60 | 2579886.2607 | 1110401.4406
61 | 2579910.7325 | 1110382.3611
62 | 2579903.9243 | 1110413.3055
63 | 2579920.898 | 1110377.229
64 | 2579885.7456 | 1110434.2761
65 | 2579864.6587 | 1110440.9966
66 | 2579786.6662 | 1110479.6465
67 | 2579813.7334 | 1110481.4485
68 | 2579773.1749 | 1110475.1077
69 | 2579828.3629 | 1110474.1341
70 | 2579834.8792 | 1110468.3192
71 | 2579839.0921 | 1110464.3304
72 | 2579850.809 | 1110452.6457
73 | 2579863.3859 | 1110441.594
74 | 2579899.2597 | 1110525.4341

## line_std_types
| c_nf_per_km | r_ohm_per_km | x_ohm_per_km | max_i_ka | type | q_mm2 | alpha | voltage_rating
NAYY 4x50 SE | 210 | 0.642 | 0.083 | 0.142 | cs | 50 | 0.00403 | LV
NAYY 4x120 SE | 264 | 0.225 | 0.08 | 0.242 | cs | 120 | 0.00403 | LV
NAYY 4x150 SE | 261 | 0.208 | 0.08 | 0.27 | cs | 150 | 0.00403 | LV
NA2XS2Y 1x95 RM/25 12/20 kV | 216 | 0.313 | 0.132 | 0.252 | cs | 95 | 0.00403 | MV
NA2XS2Y 1x185 RM/25 12/20 kV | 273 | 0.161 | 0.117 | 0.362 | cs | 185 | 0.00403 | MV
NA2XS2Y 1x240 RM/25 12/20 kV | 304 | 0.122 | 0.112 | 0.421 | cs | 240 | 0.00403 | MV
NA2XS2Y 1x95 RM/25 6/10 kV | 315 | 0.313 | 0.123 | 0.249 | cs | 95 | 0.00403 | MV
NA2XS2Y 1x185 RM/25 6/10 kV | 406 | 0.161 | 0.11 | 0.358 | cs | 185 | 0.00403 | MV
NA2XS2Y 1x240 RM/25 6/10 kV | 456 | 0.122 | 0.105 | 0.416 | cs | 240 | 0.00403 | MV
NA2XS2Y 1x150 RM/25 12/20 kV | 250 | 0.206 | 0.116 | 0.319 | cs | 150 | 0.00403 | MV
NA2XS2Y 1x120 RM/25 12/20 kV | 230 | 0.253 | 0.119 | 0.283 | cs | 120 | 0.00403 | MV
NA2XS2Y 1x70 RM/25 12/20 kV | 190 | 0.443 | 0.132 | 0.22 | cs | 70 | 0.00403 | MV
NA2XS2Y 1x150 RM/25 6/10 kV | 360 | 0.206 | 0.11 | 0.315 | cs | 150 | 0.00403 | MV
NA2XS2Y 1x120 RM/25 6/10 kV | 340 | 0.253 | 0.113 | 0.28 | cs | 120 | 0.00403 | MV
NA2XS2Y 1x70 RM/25 6/10 kV | 280 | 0.443 | 0.123 | 0.217 | cs | 70 | 0.00403 | MV
N2XS(FL)2Y 1x120 RM/35 64/110 kV | 112 | 0.153 | 0.166 | 0.366 | cs | 120 | 0.00393 | HV
N2XS(FL)2Y 1x185 RM/35 64/110 kV | 125 | 0.099 | 0.156 | 0.457 | cs | 185 | 0.00393 | HV
N2XS(FL)2Y 1x240 RM/35 64/110 kV | 135 | 0.075 | 0.149 | 0.526 | cs | 240 | 0.00393 | HV
N2XS(FL)2Y 1x300 RM/35 64/110 kV | 144 | 0.06 | 0.144 | 0.588 | cs | 300 | 0.00393 | HV
15-AL1/3-ST1A 0.4 | 11 | 1.8769 | 0.35 | 0.105 | ol | 16 | 0.00403 | LV
24-AL1/4-ST1A 0.4 | 11.25 | 1.2012 | 0.335 | 0.14 | ol | 24 | 0.00403 | LV
48-AL1/8-ST1A 0.4 | 12.2 | 0.5939 | 0.3 | 0.21 | ol | 48 | 0.00403 | LV
94-AL1/15-ST1A 0.4 | 13.2 | 0.306 | 0.29 | 0.35 | ol | 94 | 0.00403 | LV
34-AL1/6-ST1A 10.0 | 9.7 | 0.8342 | 0.36 | 0.17 | ol | 34 | 0.00403 | MV
48-AL1/8-ST1A 10.0 | 10.1 | 0.5939 | 0.35 | 0.21 | ol | 48 | 0.00403 | MV
70-AL1/11-ST1A 10.0 | 10.4 | 0.4132 | 0.339 | 0.29 | ol | 70 | 0.00403 | MV
94-AL1/15-ST1A 10.0 | 10.75 | 0.306 | 0.33 | 0.35 | ol | 94 | 0.00403 | MV
122-AL1/20-ST1A 10.0 | 11.1 | 0.2376 | 0.323 | 0.41 | ol | 122 | 0.00403 | MV
149-AL1/24-ST1A 10.0 | 11.25 | 0.194 | 0.315 | 0.47 | ol | 149 | 0.00403 | MV
34-AL1/6-ST1A 20.0 | 9.15 | 0.8342 | 0.382 | 0.17 | ol | 34 | 0.00403 | MV
48-AL1/8-ST1A 20.0 | 9.5 | 0.5939 | 0.372 | 0.21 | ol | 48 | 0.00403 | MV
70-AL1/11-ST1A 20.0 | 9.7 | 0.4132 | 0.36 | 0.29 | ol | 70 | 0.00403 | MV
94-AL1/15-ST1A 20.0 | 10 | 0.306 | 0.35 | 0.35 | ol | 94 | 0.00403 | MV
122-AL1/20-ST1A 20.0 | 10.3 | 0.2376 | 0.344 | 0.41 | ol | 122 | 0.00403 | MV
149-AL1/24-ST1A 20.0 | 10.5 | 0.194 | 0.337 | 0.47 | ol | 149 | 0.00403 | MV
184-AL1/30-ST1A 20.0 | 10.75 | 0.1571 | 0.33 | 0.535 | ol | 184 | 0.00403 | MV
243-AL1/39-ST1A 20.0 | 11 | 0.1188 | 0.32 | 0.645 | ol | 243 | 0.00403 | MV
48-AL1/8-ST1A 110.0 | 8 | 0.5939 | 0.46 | 0.21 | ol | 48 | 0.00403 | HV
70-AL1/11-ST1A 110.0 | 8.4 | 0.4132 | 0.45 | 0.29 | ol | 70 | 0.00403 | HV
94-AL1/15-ST1A 110.0 | 8.65 | 0.306 | 0.44 | 0.35 | ol | 94 | 0.00403 | HV
122-AL1/20-ST1A 110.0 | 8.5 | 0.2376 | 0.43 | 0.41 | ol | 122 | 0.00403 | HV
149-AL1/24-ST1A 110.0 | 8.75 | 0.194 | 0.41 | 0.47 | ol | 149 | 0.00403 | HV
184-AL1/30-ST1A 110.0 | 8.8 | 0.1571 | 0.4 | 0.535 | ol | 184 | 0.00403 | HV
243-AL1/39-ST1A 110.0 | 9 | 0.1188 | 0.39 | 0.645 | ol | 243 | 0.00403 | HV
305-AL1/39-ST1A 110.0 | 9.2 | 0.0949 | 0.38 | 0.74 | ol | 305 | 0.00403 | HV
490-AL1/64-ST1A 110.0 | 9.75 | 0.059 | 0.37 | 0.96 | ol | 490 | 0.00403 | HV
679-AL1/86-ST1A 110.0 | 9.95 | 0.042 | 0.36 | 1.15 | ol | 679 | 0.00403 | HV
490-AL1/64-ST1A 220.0 | 10 | 0.059 | 0.285 | 0.96 | ol | 490 | 0.00403 | HV
679-AL1/86-ST1A 220.0 | 11.7 | 0.042 | 0.275 | 1.15 | ol | 679 | 0.00403 | HV
490-AL1/64-ST1A 380.0 | 11 | 0.059 | 0.253 | 0.96 | ol | 490 | 0.00403 | HV
679-AL1/86-ST1A 380.0 | 14.6 | 0.042 | 0.25 | 1.15 | ol | 679 | 0.00403 | HV

## trafo_std_types
| i0_percent | pfe_kw | vkr_percent | sn_mva | vn_lv_kv | vn_hv_kv | vk_percent | shift_degree | vector_group | tap_side | tap_neutral | tap_min | tap_max | tap_step_degree | tap_step_percent | tap_phase_shifter
160 MVA 380/110 kV | 0.06 | 60 | 0.25 | 160 | 110 | 380 | 12.2 | 0 | Yy0 | hv | 0 | -9 | 9 | 0 | 1.5 | FALSE
100 MVA 220/110 kV | 0.06 | 55 | 0.26 | 100 | 110 | 220 | 12 | 0 | Yy0 | hv | 0 | -9 | 9 | 0 | 1.5 | FALSE
63 MVA 110/20 kV | 0.04 | 22 | 0.32 | 63 | 20 | 110 | 18 | 150 | YNd5 | hv | 0 | -9 | 9 | 0 | 1.5 | FALSE
40 MVA 110/20 kV | 0.05 | 18 | 0.34 | 40 | 20 | 110 | 16.2 | 150 | YNd5 | hv | 0 | -9 | 9 | 0 | 1.5 | FALSE
25 MVA 110/20 kV | 0.07 | 14 | 0.41 | 25 | 20 | 110 | 12 | 150 | YNd5 | hv | 0 | -9 | 9 | 0 | 1.5 | FALSE
63 MVA 110/10 kV | 0.04 | 22 | 0.32 | 63 | 10 | 110 | 18 | 150 | YNd5 | hv | 0 | -9 | 9 | 0 | 1.5 | FALSE
40 MVA 110/10 kV | 0.05 | 18 | 0.34 | 40 | 10 | 110 | 16.2 | 150 | YNd5 | hv | 0 | -9 | 9 | 0 | 1.5 | FALSE
25 MVA 110/10 kV | 0.07 | 14 | 0.41 | 25 | 10 | 110 | 12 | 150 | YNd5 | hv | 0 | -9 | 9 | 0 | 1.5 | FALSE
0.25 MVA 20/0.4 kV | 0.32 | 0.8 | 1.44 | 0.25 | 0.4 | 20 | 6 | 150 | Yzn5 | hv | 0 | -2 | 2 | 0 | 2.5 | FALSE
0.4 MVA 20/0.4 kV | 0.3375 | 1.35 | 1.425 | 0.4 | 0.4 | 20 | 6 | 150 | Dyn5 | hv | 0 | -2 | 2 | 0 | 2.5 | FALSE
0.63 MVA 20/0.4 kV | 0.2619 | 1.65 | 1.206 | 0.63 | 0.4 | 20 | 6 | 150 | Dyn5 | hv | 0 | -2 | 2 | 0 | 2.5 | FALSE
0.25 MVA 10/0.4 kV | 0.24 | 0.6 | 1.2 | 0.25 | 0.4 | 10 | 4 | 150 | Dyn5 | hv | 0 | -2 | 2 | 0 | 2.5 | FALSE
0.4 MVA 10/0.4 kV | 0.2375 | 0.95 | 1.325 | 0.4 | 0.4 | 10 | 4 | 150 | Dyn5 | hv | 0 | -2 | 2 | 0 | 2.5 | FALSE
0.63 MVA 10/0.4 kV | 0.1873 | 1.18 | 1.0794 | 0.63 | 0.4 | 10 | 4 | 150 | Dyn5 | hv | 0 | -2 | 2 | 0 | 2.5 | FALSE

## trafo3w_std_types
| sn_hv_mva | sn_mv_mva | sn_lv_mva | vn_hv_kv | vn_mv_kv | vn_lv_kv | vk_hv_percent | vk_mv_percent | vk_lv_percent | vkr_hv_percent | vkr_mv_percent | vkr_lv_percent | pfe_kw | i0_percent | shift_mv_degree | shift_lv_degree | vector_group | tap_side | tap_neutral | tap_min | tap_max | tap_step_percent
63/25/38 MVA 110/20/10 kV | 63 | 25 | 38 | 110 | 20 | 10 | 10.4 | 10.4 | 10.4 | 0.28 | 0.32 | 0.35 | 35 | 0.89 | 0 | 0 | YN0yn0yn0 | hv | 0 | -10 | 10 | 1.2
63/25/38 MVA 110/10/10 kV | 63 | 25 | 38 | 110 | 10 | 10 | 10.4 | 10.4 | 10.4 | 0.28 | 0.32 | 0.35 | 35 | 0.89 | 0 | 0 | YN0yn0yn0 | hv | 0 | -10 | 10 | 1.2

## fuse_std_types
| fuse_type | i_rated_a | t_avg | t_min | t_total | x_avg | x_min | x_total
HV 100A | HV 100A | 100 | 0 | [10.0, 3.64, 0.854, 0.281, 0.1, 0.0531, 0.022, 0.01] | [10.0, 4.267, 1.21, 0.403, 0.1, 0.058, 0.022, 0.01] | 0 | [300.0, 350.0, 450.0, 550.0, 700.0, 850.0, 1200.0, 1752.0] | [600.0, 700.0, 900.0, 1150.0, 1665.0, 2000.0, 3000.0, 4313.0]
HV 10A | HV 10A | 10 | 0 | [10.0, 1675.0, 0.344, 0.156, 0.1, 0.0417, 0.0171, 0.01] | [10.0, 1.3, 0.3, 0.155, 0.1, 0.0555, 0.023, 0.01] | 0 | [30.0, 32.0, 35.0, 37.0, 39.0, 50.0, 70.0, 88.0] | [60.0, 70.0, 80.0, 87.0, 94.0, 110.0, 150.0, 216.0]
HV 125A | HV 125A | 125 | 0 | [10.0, 1.82, 0.344, 0.1, 0.0467, 0.0269, 0.01] | [10.0, 2.478, 0.426, 0.1, 0.0427, 0.0211, 0.01] | 0 | [375.0, 500.0, 700.0, 925.0, 1200.0, 1500.0, 2341.0] | [750.0, 1000.0, 1500.0, 2200.0, 3000.0, 4000.0, 5765.0]
HV 160A | HV 160A | 160 | 0 | [10.0, 4.15, 1.03, 0.198, 0.1, 0.051, 0.0172, 0.01] | [10.0, 2.3, 0.734, 0.274, 0.1, 0.046, 0.0177, 0.01] | 0 | [480.0, 550.0, 700.0, 1000.0, 1260.0, 1600.0, 2500.0, 3227.0] | [960.0, 1300.0, 1700.0, 2200.0, 2996.0, 4000.0, 6000.0, 7946.0]
HV 16A | HV 16A | 16 | 0 | [10.0, 0.352, 0.164, 0.1, 0.0649, 0.0342, 0.01] | [10.0, 2.34, 0.722, 0.181, 0.1, 0.055, 0.0296, 0.01] | 0 | [48.0, 60.0, 65.0, 71.0, 80.0, 100.0, 162.0] | [96.0, 110.0, 125.0, 150.0, 168.0, 200.0, 250.0, 398.0]
HV 200A | HV 200A | 200 | 0 | [10.0, 4.267, 1.21, 0.403, 0.1, 0.058, 0.022, 0.01] | [10.0, 3.73, 1.654, 0.328, 0.1, 0.0531, 0.019, 0.01] | 0 | [600.0, 700.0, 900.0, 1150.0, 1665.0, 2000.0, 3000.0, 4313.0] | [1200.0, 1500.0, 1800.0, 2700.0, 3960.0, 5000.0, 7500.0, 10620.0]
HV 20A | HV 20A | 20 | 0 | [10.0, 1.3, 0.3, 0.155, 0.1, 0.0555, 0.023, 0.01] | [10.0, 1.3, 0.161, 0.1, 0.0611, 0.0399, 0.0141, 0.01] | 0 | [60.0, 70.0, 80.0, 87.0, 94.0, 110.0, 150.0, 216.0] | [120.0, 150.0, 200.0, 223.0, 260.0, 300.0, 450.0, 532.0]
HV 25A | HV 25A | 25 | 0 | [10.0, 2.512, 0.833, 0.299, 0.1, 0.0372, 0.0223, 0.01] | [10.0, 3.125, 0.597, 0.198, 0.1, 0.0378, 0.022, 0.01] | 0 | [75.0, 82.0, 90.0, 100.0, 124.0, 170.0, 200.0, 289.0] | [150.0, 170.0, 210.0, 250.0, 294.0, 400.0, 500.0, 711.0]
HV 31.5A | HV 31.5A | 31.5 | 0 | [10.0, 2.34, 0.722, 0.181, 0.1, 0.055, 0.0296, 0.01] | [10.0, 2.84, 0.368, 0.164, 0.1, 0.0621, 0.0378, 0.0195, 0.01] | 0 | [95.0, 110.0, 125.0, 150.0, 165.0, 200.0, 250.0, 390.0] | [189.0, 220.0, 300.0, 350.0, 393.0, 450.0, 530.0, 700.0, 960.0]
HV 40A | HV 40A | 40 | 0 | [10.0, 1.3, 0.161, 0.1, 0.0611, 0.0399, 0.0141, 0.01] | [10.0, 2.05, 0.369, 0.198, 0.1, 0.051, 0.0298, 0.01] | 0 | [120.0, 150.0, 200.0, 223.0, 260.0, 300.0, 450.0, 532.0] | [240.0, 300.0, 400.0, 450.0, 530.0, 650.0, 800.0, 1311.0]
HV 50A | HV 50A | 50 | 0 | [10.0, 3.215, 0.597, 0.198, 0.1, 0.0378, 0.022, 0.01] | [10.0, 3.64, 0.854, 0.281, 0.1, 0.0531, 0.022, 0.01] | 0 | [150.0, 170.0, 210.0, 250.0, 294.0, 400.0, 500.0, 711.0] | [300.0, 350.0, 450.0, 550.0, 700.0, 850.0, 1200.0, 1752.0]
HV 6.3A | HV 6.3A | 6.3 | 0 | [10.0, 1.39, 0.344, 0.168, 0.1, 0.056, 0.0263, 0.01] | [10.0, 1.711, 0.516, 0.198, 0.1, 0.0634, 0.0303, 0.01] | 0 | [19.0, 19.5, 20.4, 20.8, 22.0, 25.0, 32.0, 48.0] | [38.0, 40.0, 43.0, 48.0, 53.0, 60.0, 75.0, 118.0]
HV 63A | HV 63A | 63 | 0 | [10.0, 2.84, 0.368, 0.164, 0.1, 0.0621, 0.0378, 0.0195, 0.01] | [10.0, 1.82, 0.344, 0.1, 0.0467, 0.0269, 0.01] | 0 | [189.0, 220.0, 300.0, 350.0, 393.0, 450.0, 530.0, 700.0, 961.0] | [378.0, 500.0, 700.0, 934.0, 1200.0, 1500.0, 2366.0]
HV 80A | HV 80A | 80 | 0 | [10.0, 2.05, 0.369, 0.198, 0.1, 0.051, 0.0298, 0.01] | [10.0, 4.15, 1.03, 0.198, 0.1, 0.051, 0.0172, 0.01] | 0 | [240.0, 300.0, 400.0, 450.0, 530.0, 650.0, 800.0, 1311.0] | [480.0, 550.0, 700.0, 1000.0, 1260.0, 1600.0, 2500.0, 3227.0]
Siemens NH-1-100 | Siemens NH-1-100 | 100 | [5400.0, 2000.0, 400.0, 20.0, 1.0, 0.2, 0.012, 0.004] | 0 | 0 | [150.0, 190.0, 250.0, 430.0, 900.0, 1250.0, 2700.0, 3600.0] | 0 | 0
Siemens NH-1-125 | Siemens NH-1-125 | 125 | [4800.0, 120.0, 7.0, 0.1, 0.004] | 0 | 0 | [180.0, 400.0, 740.0, 2000.0, 4250.0] | 0 | 0
Siemens NH-1-16 | Siemens NH-1-16 | 16 | [4000.0, 400.0, 2.0, 0.1, 0.04, 0.01] | 0 | 0 | [26.0, 35.0, 75.0, 150.0, 200.0, 300.0] | 0 | 0
Siemens NH-1-160 | Siemens NH-1-160 | 160 | [4800.0, 120.0, 7.0, 0.1, 0.004] | 0 | 0 | [210.0, 500.0, 900.0, 2300.0, 5000.0] | 0 | 0
Siemens NH-1-25 | Siemens NH-1-25 | 25 | [4000.0, 1000.0, 10.0, 0.2, 0.02, 0.01] | 0 | 0 | [40.0, 50.0, 100.0, 210.0, 400.0, 500.0] | 0 | 0
Siemens NH-1-50 | Siemens NH-1-50 | 50 | [4000.0, 40.0, 4.0, 1.0, 0.02, 0.01] | 0 | 0 | [86.0, 200.0, 300.0, 400.0, 1000.0, 1280.0] | 0 | 0
Siemens NH-1-63 | Siemens NH-1-63 | 63 | [4000.0, 100.0, 10.0, 2.0, 0.04, 0.01] | 0 | 0 | [100.0, 200.0, 300.0, 400.0, 1000.0, 1500.0] | 0 | 0
Siemens NH-1-80 | Siemens NH-1-80 | 80 | [4800.0, 120.0, 7.0, 0.1, 0.01] | 0 | 0 | [150.58, 250.0, 450.0, 1150.0, 2470.0] | 0 | 0
Siemens NH-2-1000 | Siemens NH-2-1000 | 1000 | [4800.0, 120.0, 7.0, 0.1, 0.004] | 0 | 0 | [1900.0, 3500.0, 8400.0, 24000.0, 52000.0] | 0 | 0
Siemens NH-2-200 | Siemens NH-2-200 | 200 | [4800.0, 120.0, 7.0, 0.1, 0.004] | 0 | 0 | [280.0, 650.0, 1200.0, 3000.0, 7000.0] | 0 | 0
Siemens NH-2-224 | Siemens NH-2-224 | 224 | [4800.0, 120.0, 7.0, 0.2, 0.04, 0.004] | 0 | 0 | [400.0, 750.0, 1453.0, 3025.0, 4315.0, 7600.0] | 0 | 0
Siemens NH-2-250 | Siemens NH-2-250 | 250 | [4800.0, 120.0, 7.0, 0.1, 0.004] | 0 | 0 | [450.0, 800.0, 1650.0, 4000.0, 8500.0] | 0 | 0
Siemens NH-2-315 | Siemens NH-2-315 | 315 | [4800.0, 120.0, 7.0, 0.1, 0.004] | 0 | 0 | [550.0, 920.0, 1900.0, 5000.0, 11000.0] | 0 | 0
Siemens NH-2-355 | Siemens NH-2-355 | 355 | [4800.0, 120.0, 6.0, 0.1, 0.004] | 0 | 0 | [650.0, 1116.27, 2350.0, 5840.0, 12790.0] | 0 | 0
Siemens NH-2-400 | Siemens NH-2-400 | 400 | [4800.0, 120.0, 7.0, 0.1, 0.004] | 0 | 0 | [720.0, 1350.0, 2800.0, 6500.0, 15000.0] | 0 | 0
Siemens NH-2-425 | Siemens NH-2-425 | 425 | [4800.0, 120.0, 7.0, 0.1, 0.004] | 0 | 0 | [850.0, 1500.0, 3050.0, 7500.0, 16500.0] | 0 | 0
Siemens NH-2-630 | Siemens NH-2-630 | 630 | [4800.0, 120.0, 7.0, 0.1, 0.004] | 0 | 0 | [1200.0, 2000.0, 4800.0, 12000.0, 26000.0] | 0 | 0

## dtypes
| element | column | dtype
0 | bus | name | object
1 | bus | vn_kv | float64
2 | bus | type | object
3 | bus | zone | object
4 | bus | in_service | bool
5 | load | name | object
6 | load | bus | uint32
7 | load | p_mw | float64
8 | load | q_mvar | float64
9 | load | const_z_percent | float64
10 | load | const_i_percent | float64
11 | load | sn_mva | float64
12 | load | scaling | float64
13 | load | in_service | bool
14 | load | type | object
15 | ext_grid | name | object
16 | ext_grid | bus | uint32
17 | ext_grid | vm_pu | float64
18 | ext_grid | va_degree | float64
19 | ext_grid | slack_weight | float64
20 | ext_grid | in_service | bool
21 | line | name | object
22 | line | std_type | object
23 | line | from_bus | uint32
24 | line | to_bus | uint32
25 | line | length_km | float64
26 | line | r_ohm_per_km | float64
27 | line | x_ohm_per_km | float64
28 | line | c_nf_per_km | float64
29 | line | g_us_per_km | float64
30 | line | max_i_ka | float64
31 | line | df | float64
32 | line | parallel | uint32
33 | line | type | object
34 | line | in_service | bool
35 | trafo | name | object
36 | trafo | std_type | object
37 | trafo | hv_bus | uint32
38 | trafo | lv_bus | uint32
39 | trafo | sn_mva | float64
40 | trafo | vn_hv_kv | float64
41 | trafo | vn_lv_kv | float64
42 | trafo | vk_percent | float64
43 | trafo | vkr_percent | float64
44 | trafo | pfe_kw | float64
45 | trafo | i0_percent | float64
46 | trafo | shift_degree | float64
47 | trafo | tap_side | object
48 | trafo | tap_neutral | int32
49 | trafo | tap_min | int32
50 | trafo | tap_max | int32
51 | trafo | tap_step_percent | float64
52 | trafo | tap_step_degree | float64
53 | trafo | tap_pos | int32
54 | trafo | tap_phase_shifter | bool
55 | trafo | parallel | uint32
56 | trafo | df | float64
57 | trafo | in_service | bool
58 | line_geodata | coords | object
59 | bus_geodata | x | float64
60 | bus_geodata | y | float64
61 | bus_geodata | coords | object

## parameters
| version | format_version | converged | OPF_converged | name | f_hz | sn_mva
0 | 2.14.6 | 2.14.0 | FALSE | FALSE |  | 50 | 1