## bus
| name | vn_kv | type | zone | in_service
0 | bus_LV_6141-2_1_3_node_44 | 0.4 | n |  | TRUE
1 | bus_LV_6141-2_1_3_node_45 | 0.4 | n |  | TRUE
2 | bus_LV_6141-2_1_3_node_46 | 0.4 | n |  | TRUE
3 | bus_LV_6141-2_1_3_node_47 | 0.4 | n |  | TRUE
4 | bus_LV_6141-2_1_3_node_50 | 0.4 | n |  | TRUE
5 | bus_LV_6141-2_1_3_node_48 | 0.4 | n |  | TRUE
6 | bus_LV_6141-2_1_3_node_49 | 0.4 | n |  | TRUE
7 | bus_LV_6141-2_1_3_node_54 | 0.4 | n |  | TRUE
8 | bus_LV_6141-2_1_3_node_51 | 0.4 | n |  | TRUE
9 | bus_LV_6141-2_1_3_node_52 | 0.4 | n |  | TRUE
10 | bus_LV_6141-2_1_3_node_145 | 0.4 | n |  | TRUE
11 | bus_LV_6141-2_1_3_node_91 | 0.4 | n |  | TRUE
12 | bus_LV_6141-2_1_3_node_92 | 0.4 | n |  | TRUE
13 | bus_LV_6141-2_1_3_node_93 | 0.4 | n |  | TRUE
14 | bus_LV_6141-2_1_3_node_94 | 0.4 | n |  | TRUE
15 | bus_LV_6141-2_1_3_node_95 | 0.4 | n |  | TRUE
16 | bus_LV_6141-2_1_3_node_104 | 0.4 | n |  | TRUE
17 | bus_LV_6141-2_1_3_node_111 | 0.4 | n |  | TRUE
18 | bus_LV_6141-2_1_3_node_96 | 0.4 | n |  | TRUE
19 | bus_LV_6141-2_1_3_node_97 | 0.4 | n |  | TRUE
20 | bus_LV_6141-2_1_3_node_98 | 0.4 | n |  | TRUE
21 | bus_LV_6141-2_1_3_node_99 | 0.4 | n |  | TRUE
22 | bus_LV_6141-2_1_3_node_100 | 0.4 | n |  | TRUE
23 | bus_LV_6141-2_1_3_node_101 | 0.4 | n |  | TRUE
24 | bus_LV_6141-2_1_3_node_103 | 0.4 | n |  | TRUE
25 | bus_LV_6141-2_1_3_node_102 | 0.4 | n |  | TRUE
26 | bus_LV_6141-2_1_3_node_105 | 0.4 | n |  | TRUE
27 | bus_LV_6141-2_1_3_node_108 | 0.4 | n |  | TRUE
28 | bus_LV_6141-2_1_3_node_106 | 0.4 | n |  | TRUE
29 | bus_LV_6141-2_1_3_node_107 | 0.4 | n |  | TRUE
30 | bus_LV_6141-2_1_3_node_109 | 0.4 | n |  | TRUE
31 | bus_LV_6141-2_1_3_node_110 | 0.4 | n |  | TRUE
32 | bus_LV_6141-2_1_3_node_142 | 0.4 | n |  | TRUE
33 | bus_LV_6141-2_1_3_node_129 | 0.4 | n |  | TRUE
34 | bus_LV_6141-2_1_3_node_115 | 0.4 | n |  | TRUE
35 | bus_LV_6141-2_1_3_node_112 | 0.4 | n |  | TRUE
36 | bus_LV_6141-2_1_3_node_113 | 0.4 | n |  | TRUE
37 | bus_LV_6141-2_1_3_node_114 | 0.4 | n |  | TRUE
38 | bus_LV_6141-2_1_3_node_116 | 0.4 | n |  | TRUE
39 | bus_LV_6141-2_1_3_node_117 | 0.4 | n |  | TRUE
40 | bus_LV_6141-2_1_3_node_119 | 0.4 | n |  | TRUE
41 | bus_LV_6141-2_1_3_node_118 | 0.4 | n |  | TRUE
42 | bus_LV_6141-2_1_3_node_120 | 0.4 | n |  | TRUE
43 | bus_LV_6141-2_1_3_node_122 | 0.4 | n |  | TRUE
44 | bus_LV_6141-2_1_3_node_121 | 0.4 | n |  | TRUE
45 | bus_LV_6141-2_1_3_node_124 | 0.4 | n |  | TRUE
46 | bus_LV_6141-2_1_3_node_123 | 0.4 | n |  | TRUE
47 | bus_LV_6141-2_1_3_node_125 | 0.4 | n |  | TRUE
48 | bus_LV_6141-2_1_3_node_126 | 0.4 | n |  | TRUE
49 | bus_LV_6141-2_1_3_node_127 | 0.4 | n |  | TRUE
50 | bus_LV_6141-2_1_3_node_128 | 0.4 | n |  | TRUE
51 | bus_LV_6141-2_1_3_node_144 | 0.4 | n |  | TRUE
52 | bus_LV_6141-2_1_3_node_155 | 0.4 | n |  | TRUE
53 | bus_LV_6141-2_1_3_node_130 | 0.4 | n |  | TRUE
54 | bus_LV_6141-2_1_3_node_131 | 0.4 | n |  | TRUE
55 | bus_LV_6141-2_1_3_node_132 | 0.4 | n |  | TRUE
56 | bus_LV_6141-2_1_3_node_135 | 0.4 | n |  | TRUE
57 | bus_LV_6141-2_1_3_node_133 | 0.4 | n |  | TRUE
58 | bus_LV_6141-2_1_3_node_134 | 0.4 | n |  | TRUE
59 | bus_LV_6141-2_1_3_node_136 | 0.4 | n |  | TRUE
60 | bus_LV_6141-2_1_3_node_137 | 0.4 | n |  | TRUE
61 | bus_LV_6141-2_1_3_node_138 | 0.4 | n |  | TRUE
62 | bus_LV_6141-2_1_3_node_139 | 0.4 | n |  | TRUE
63 | bus_LV_6141-2_1_3_node_140 | 0.4 | n |  | TRUE
64 | bus_LV_6141-2_1_3_node_141 | 0.4 | n |  | TRUE
65 | bus_LV_6141-2_1_3_node_143 | 0.4 | n |  | TRUE
66 | bus_LV_6141-2_1_3_node_146 | 0.4 | n |  | TRUE
67 | bus_LV_6141-2_1_3_node_147 | 0.4 | n |  | TRUE
68 | bus_LV_6141-2_1_3_node_148 | 0.4 | n |  | TRUE
69 | bus_LV_6141-2_1_3_node_149 | 0.4 | n |  | TRUE
70 | bus_LV_6141-2_1_3_node_150 | 0.4 | n |  | TRUE
71 | bus_LV_6141-2_1_3_node_153 | 0.4 | n |  | TRUE
72 | bus_LV_6141-2_1_3_node_151 | 0.4 | n |  | TRUE
73 | bus_LV_6141-2_1_3_node_152 | 0.4 | n |  | TRUE
74 | bus_LV_6141-2_1_3_node_154 | 0.4 | n |  | TRUE
75 | bus_LV_6141-2_1_3_node_158 | 0.4 | n |  | TRUE
76 | bus_MV_104_0_node_64 | 20 | n |  | TRUE

## load
| name | bus | p_mw | q_mvar | const_z_percent | const_i_percent | sn_mva | scaling | in_service | type
0 | LV_6141-2_1_3_load_44 | 0 | 0.0036444 | 0.00091338 | 0 | 0 |  | 1 | TRUE | wye
1 | LV_6141-2_1_3_load_45 | 1 | 0.004425 | 0.001109 | 0 | 0 |  | 1 | TRUE | wye
2 | LV_6141-2_1_3_load_47 | 3 | 0.0014407 | 0.00036109 | 0 | 0 |  | 1 | TRUE | wye
3 | LV_6141-2_1_3_load_48 | 5 | 0.001457 | 0.00036515 | 0 | 0 |  | 1 | TRUE | wye
4 | LV_6141-2_1_3_load_49 | 6 | 0.0014348 | 0.00035959 | 0 | 0 |  | 1 | TRUE | wye
5 | LV_6141-2_1_3_load_54 | 7 | 0.0055343 | 0.001387 | 0 | 0 |  | 1 | TRUE | wye
6 | LV_6141-2_1_3_load_51 | 8 | 0.0023165 | 0.00058057 | 0 | 0 |  | 1 | TRUE | wye
7 | LV_6141-2_1_3_load_52 | 9 | 0.0020554 | 0.00051513 | 0 | 0 |  | 1 | TRUE | wye
8 | LV_6141-2_1_3_load_145 | 10 | 0.0020669 | 0.00051802 | 0 | 0 |  | 1 | TRUE | wye
9 | LV_6141-2_1_3_load_91 | 11 | 0.0030307 | 0.00075956 | 0 | 0 |  | 1 | TRUE | wye
10 | LV_6141-2_1_3_load_92 | 12 | 0.0027404 | 0.0006868 | 0 | 0 |  | 1 | TRUE | wye
11 | LV_6141-2_1_3_load_93 | 13 | 0.0026041 | 0.00065265 | 0 | 0 |  | 1 | TRUE | wye
12 | LV_6141-2_1_3_load_94 | 14 | 0.0033783 | 0.00084668 | 0 | 0 |  | 1 | TRUE | wye
13 | LV_6141-2_1_3_load_95 | 15 | 0.0033985 | 0.00085175 | 0 | 0 |  | 1 | TRUE | wye
14 | LV_6141-2_1_3_load_96 | 18 | 0.0032034 | 0.00080284 | 0 | 0 |  | 1 | TRUE | wye
15 | LV_6141-2_1_3_load_97 | 19 | 0.003834 | 0.0009609 | 0 | 0 |  | 1 | TRUE | wye
16 | LV_6141-2_1_3_load_98 | 20 | 0.001763 | 0.00044186 | 0 | 0 |  | 1 | TRUE | wye
17 | LV_6141-2_1_3_load_99 | 21 | 0.0014573 | 0.00036524 | 0 | 0 |  | 1 | TRUE | wye
18 | LV_6141-2_1_3_load_100 | 22 | 0.0025633 | 0.00064242 | 0 | 0 |  | 1 | TRUE | wye
19 | LV_6141-2_1_3_load_101 | 23 | 0.0024618 | 0.00061699 | 0 | 0 |  | 1 | TRUE | wye
20 | LV_6141-2_1_3_load_103 | 24 | 0.0024817 | 0.00062196 | 0 | 0 |  | 1 | TRUE | wye
21 | LV_6141-2_1_3_load_102 | 25 | 0.0027988 | 0.00070145 | 0 | 0 |  | 1 | TRUE | wye
22 | LV_6141-2_1_3_load_105 | 26 | 0.0029359 | 0.00073582 | 0 | 0 |  | 1 | TRUE | wye
23 | LV_6141-2_1_3_load_106 | 28 | 0.0022374 | 0.00056075 | 0 | 0 |  | 1 | TRUE | wye
24 | LV_6141-2_1_3_load_107 | 29 | 0.0013507 | 0.00033852 | 0 | 0 |  | 1 | TRUE | wye
25 | LV_6141-2_1_3_load_109 | 30 | 0.0019851 | 0.00049751 | 0 | 0 |  | 1 | TRUE | wye
26 | LV_6141-2_1_3_load_110 | 31 | 0.0040986 | 0.0010272 | 0 | 0 |  | 1 | TRUE | wye
27 | LV_6141-2_1_3_load_142 | 32 | 0.0062831 | 0.0015747 | 0 | 0 |  | 1 | TRUE | wye
28 | LV_6141-2_1_3_load_129 | 33 | 0.0034295 | 0.00085951 | 0 | 0 |  | 1 | TRUE | wye
29 | LV_6141-2_1_3_load_112 | 35 | 0.0049123 | 0.0012311 | 0 | 0 |  | 1 | TRUE | wye
30 | LV_6141-2_1_3_load_113 | 36 | 0.0050144 | 0.0012567 | 0 | 0 |  | 1 | TRUE | wye
31 | LV_6141-2_1_3_load_117 | 39 | 0.0038283 | 0.00095945 | 0 | 0 |  | 1 | TRUE | wye
32 | LV_6141-2_1_3_load_119 | 40 | 0.0076802 | 0.0019248 | 0 | 0 |  | 1 | TRUE | wye
33 | LV_6141-2_1_3_load_118 | 41 | 0.0037611 | 0.00094263 | 0 | 0 |  | 1 | TRUE | wye
34 | LV_6141-2_1_3_load_120 | 42 | 0.0042992 | 0.0010775 | 0 | 0 |  | 1 | TRUE | wye
35 | LV_6141-2_1_3_load_122 | 43 | 0.0037863 | 0.00094894 | 0 | 0 |  | 1 | TRUE | wye
36 | LV_6141-2_1_3_load_121 | 44 | 0.0030279 | 0.00075887 | 0 | 0 |  | 1 | TRUE | wye
37 | LV_6141-2_1_3_load_124 | 45 | 0.0050646 | 0.0012693 | 0 | 0 |  | 1 | TRUE | wye
38 | LV_6141-2_1_3_load_123 | 46 | 0.0057386 | 0.0014382 | 0 | 0 |  | 1 | TRUE | wye
39 | LV_6141-2_1_3_load_125 | 47 | 0.0022455 | 0.00056276 | 0 | 0 |  | 1 | TRUE | wye
40 | LV_6141-2_1_3_load_127 | 49 | 0.0051668 | 0.0012949 | 0 | 0 |  | 1 | TRUE | wye
41 | LV_6141-2_1_3_load_128 | 50 | 0.0028527 | 0.00071496 | 0 | 0 |  | 1 | TRUE | wye
42 | LV_6141-2_1_3_load_144 | 51 | 0.0054116 | 0.0013563 | 0 | 0 |  | 1 | TRUE | wye
43 | LV_6141-2_1_3_load_155 | 52 | 0.0044018 | 0.0011032 | 0 | 0 |  | 1 | TRUE | wye
44 | LV_6141-2_1_3_load_130 | 53 | 0.00378 | 0.00094735 | 0 | 0 |  | 1 | TRUE | wye
45 | LV_6141-2_1_3_load_131 | 54 | 0.004183 | 0.0010484 | 0 | 0 |  | 1 | TRUE | wye
46 | LV_6141-2_1_3_load_135 | 56 | 0.0028466 | 0.00071343 | 0 | 0 |  | 1 | TRUE | wye
47 | LV_6141-2_1_3_load_133 | 57 | 0.0037396 | 0.00093723 | 0 | 0 |  | 1 | TRUE | wye
48 | LV_6141-2_1_3_load_134 | 58 | 0.0036102 | 0.0009048 | 0 | 0 |  | 1 | TRUE | wye
49 | LV_6141-2_1_3_load_136 | 59 | 0.0020391 | 0.00051104 | 0 | 0 |  | 1 | TRUE | wye
50 | LV_6141-2_1_3_load_137 | 60 | 0.0032605 | 0.00081717 | 0 | 0 |  | 1 | TRUE | wye
51 | LV_6141-2_1_3_load_138 | 61 | 0.0079252 | 0.0019863 | 0 | 0 |  | 1 | TRUE | wye
52 | LV_6141-2_1_3_load_139 | 62 | 0.0081732 | 0.0020484 | 0 | 0 |  | 1 | TRUE | wye
53 | LV_6141-2_1_3_load_140 | 63 | 0.0026574 | 0.00066601 | 0 | 0 |  | 1 | TRUE | wye
54 | LV_6141-2_1_3_load_141 | 64 | 0.0032116 | 0.00080491 | 0 | 0 |  | 1 | TRUE | wye
55 | LV_6141-2_1_3_load_143 | 65 | 0.0074573 | 0.001869 | 0 | 0 |  | 1 | TRUE | wye
56 | LV_6141-2_1_3_load_146 | 66 | 0.0010242 | 0.00025669 | 0 | 0 |  | 1 | TRUE | wye
57 | LV_6141-2_1_3_load_147 | 67 | 0.0010814 | 0.00027101 | 0 | 0 |  | 1 | TRUE | wye
58 | LV_6141-2_1_3_load_148 | 68 | 0.00093117 | 0.00023337 | 0 | 0 |  | 1 | TRUE | wye
59 | LV_6141-2_1_3_load_149 | 69 | 0.00085943 | 0.00021539 | 0 | 0 |  | 1 | TRUE | wye
60 | LV_6141-2_1_3_load_150 | 70 | 0.0098345 | 0.0024648 | 0 | 0 |  | 1 | TRUE | wye
61 | LV_6141-2_1_3_load_153 | 71 | 0.0010008 | 0.00025082 | 0 | 0 |  | 1 | TRUE | wye
62 | LV_6141-2_1_3_load_151 | 72 | 0.0010437 | 0.00026157 | 0 | 0 |  | 1 | TRUE | wye
63 | LV_6141-2_1_3_load_158 | 75 | 0.00054673 | 0.00013702 | 0 | 0 |  | 1 | TRUE | wye

## ext_grid
| name | bus | vm_pu | va_degree | slack_weight | in_service
0 |  | 28 | 1 | 0 | 1 | TRUE

## line
| name | std_type | from_bus | to_bus | length_km | r_ohm_per_km | x_ohm_per_km | c_nf_per_km | g_us_per_km | max_i_ka | df | parallel | type | in_service
0 | LV_6141-2_1_3_line_0 |  | 0 | 1 | 0.018469 | 0.125 | 0.08 | 261 | 0 | 0.364 | 1 | 1 | cs | TRUE
1 | LV_6141-2_1_3_line_1 |  | 1 | 2 | 0.089384 | 0.125 | 0.08 | 261 | 0 | 0.364 | 1 | 1 | cs | TRUE
2 | LV_6141-2_1_3_line_2 |  | 2 | 3 | 0.10501 | 0.125 | 0.08 | 261 | 0 | 0.364 | 1 | 1 | cs | TRUE
3 | LV_6141-2_1_3_line_3 |  | 3 | 4 | 0.08684 | 0.125 | 0.08 | 261 | 0 | 0.364 | 1 | 1 | cs | TRUE
4 | LV_6141-2_1_3_line_4 |  | 4 | 5 | 0.20056 | 0.125 | 0.08 | 261 | 0 | 0.364 | 1 | 1 | cs | TRUE
5 | LV_6141-2_1_3_line_5 |  | 5 | 6 | 0.0030312 | 0.125 | 0.08 | 261 | 0 | 0.364 | 1 | 1 | cs | TRUE
6 | LV_6141-2_1_3_line_6 |  | 6 | 7 | 0.25473 | 0.125 | 0.08 | 261 | 0 | 0.364 | 1 | 1 | cs | TRUE
7 | LV_6141-2_1_3_line_7 |  | 7 | 9 | 0.0051004 | 0.125 | 0.08 | 261 | 0 | 0.364 | 1 | 1 | cs | TRUE
8 | LV_6141-2_1_3_line_8 |  | 8 | 9 | 0.040306 | 0.125 | 0.08 | 261 | 0 | 0.364 | 1 | 1 | cs | TRUE
9 | LV_6141-2_1_3_line_9 |  | 9 | 10 | 0.051316 | 0.125 | 0.08 | 261 | 0 | 0.364 | 1 | 1 | cs | TRUE
10 | LV_6141-2_1_3_line_10 |  | 10 | 17 | 0.037917 | 0.125 | 0.08 | 261 | 0 | 0.364 | 1 | 1 | cs | TRUE
11 | LV_6141-2_1_3_line_11 |  | 11 | 12 | 0.0021404 | 0.125 | 0.08 | 261 | 0 | 0.364 | 1 | 2 | cs | TRUE
12 | LV_6141-2_1_3_line_12 |  | 11 | 13 | 0.030524 | 0.125 | 0.08 | 261 | 0 | 0.364 | 1 | 2 | cs | TRUE
13 | LV_6141-2_1_3_line_13 |  | 12 | 14 | 0.022123 | 0.125 | 0.08 | 261 | 0 | 0.364 | 1 | 2 | cs | TRUE
14 | LV_6141-2_1_3_line_14 |  | 13 | 15 | 0.019541 | 0.125 | 0.08 | 261 | 0 | 0.364 | 1 | 2 | cs | TRUE
15 | LV_6141-2_1_3_line_15 |  | 14 | 16 | 0.021745 | 0.125 | 0.08 | 261 | 0 | 0.364 | 1 | 2 | cs | TRUE
16 | LV_6141-2_1_3_line_16 |  | 15 | 17 | 0.050204 | 0.125 | 0.08 | 261 | 0 | 0.364 | 1 | 2 | cs | TRUE
17 | LV_6141-2_1_3_line_17 |  | 16 | 26 | 0.013928 | 0.125 | 0.08 | 261 | 0 | 0.364 | 1 | 2 | cs | TRUE
18 | LV_6141-2_1_3_line_18 |  | 16 | 24 | 0.028285 | 0.125 | 0.08 | 261 | 0 | 0.364 | 1 | 1 | cs | TRUE
19 | LV_6141-2_1_3_line_19 |  | 17 | 34 | 0.081172 | 0.125 | 0.08 | 261 | 0 | 0.364 | 1 | 2 | cs | TRUE
20 | LV_6141-2_1_3_line_20 |  | 18 | 19 | 0.024219 | 0.125 | 0.08 | 261 | 0 | 0.364 | 1 | 1 | cs | TRUE
21 | LV_6141-2_1_3_line_21 |  | 18 | 20 | 0.042097 | 0.125 | 0.08 | 261 | 0 | 0.364 | 1 | 1 | cs | TRUE
22 | LV_6141-2_1_3_line_22 |  | 19 | 21 | 0.042271 | 0.125 | 0.08 | 261 | 0 | 0.364 | 1 | 1 | cs | TRUE
23 | LV_6141-2_1_3_line_23 |  | 20 | 22 | 0.029349 | 0.125 | 0.08 | 261 | 0 | 0.364 | 1 | 1 | cs | TRUE
24 | LV_6141-2_1_3_line_24 |  | 21 | 23 | 0.0035167 | 0.125 | 0.08 | 261 | 0 | 0.364 | 1 | 1 | cs | TRUE
25 | LV_6141-2_1_3_line_25 |  | 22 | 24 | 0.023772 | 0.125 | 0.08 | 261 | 0 | 0.364 | 1 | 1 | cs | TRUE
26 | LV_6141-2_1_3_line_26 |  | 23 | 25 | 0.019535 | 0.125 | 0.08 | 261 | 0 | 0.364 | 1 | 1 | cs | TRUE
27 | LV_6141-2_1_3_line_27 |  | 26 | 27 | 0.032367 | 0.125 | 0.08 | 261 | 0 | 0.364 | 1 | 2 | cs | TRUE
28 | LV_6141-2_1_3_line_28 |  | 27 | 31 | 0.003359 | 0.125 | 0.08 | 261 | 0 | 0.364 | 1 | 1 | cs | TRUE
29 | LV_6141-2_1_3_line_29 |  | 27 | 28 | 0.016224 | 0.125 | 0.08 | 261 | 0 | 0.364 | 1 | 2 | cs | TRUE
30 | LV_6141-2_1_3_line_30 |  | 28 | 29 | 0.06077 | 0.125 | 0.08 | 261 | 0 | 0.364 | 1 | 1 | cs | TRUE
31 | LV_6141-2_1_3_line_31 |  | 29 | 30 | 0.0029804 | 0.125 | 0.08 | 261 | 0 | 0.364 | 1 | 1 | cs | TRUE
32 | LV_6141-2_1_3_line_32 |  | 30 | 32 | 0.043549 | 0.125 | 0.08 | 261 | 0 | 0.364 | 1 | 1 | cs | TRUE
33 | LV_6141-2_1_3_line_33 |  | 31 | 33 | 0.016155 | 0.125 | 0.08 | 261 | 0 | 0.364 | 1 | 1 | cs | TRUE
34 | LV_6141-2_1_3_line_34 |  | 33 | 53 | 0.0072044 | 0.125 | 0.08 | 261 | 0 | 0.364 | 1 | 1 | cs | TRUE
35 | LV_6141-2_1_3_line_35 |  | 34 | 36 | 0.012022 | 0.125 | 0.08 | 261 | 0 | 0.364 | 1 | 2 | cs | TRUE
36 | LV_6141-2_1_3_line_36 |  | 35 | 36 | 0.052261 | 0.125 | 0.08 | 261 | 0 | 0.364 | 1 | 2 | cs | TRUE
37 | LV_6141-2_1_3_line_37 |  | 35 | 37 | 0.014292 | 0.125 | 0.08 | 261 | 0 | 0.364 | 1 | 2 | cs | TRUE
38 | LV_6141-2_1_3_line_38 |  | 37 | 38 | 0.046745 | 0.125 | 0.08 | 261 | 0 | 0.364 | 1 | 2 | cs | TRUE
39 | LV_6141-2_1_3_line_39 |  | 37 | 39 | 0.025436 | 0.125 | 0.08 | 261 | 0 | 0.364 | 1 | 1 | cs | TRUE
40 | LV_6141-2_1_3_line_40 |  | 38 | 40 | 0.022231 | 0.125 | 0.08 | 261 | 0 | 0.364 | 1 | 2 | cs | TRUE
41 | LV_6141-2_1_3_line_41 |  | 38 | 41 | 0.027778 | 0.125 | 0.08 | 261 | 0 | 0.364 | 1 | 1 | cs | TRUE
42 | LV_6141-2_1_3_line_42 |  | 39 | 42 | 0.02195 | 0.125 | 0.08 | 261 | 0 | 0.364 | 1 | 1 | cs | TRUE
43 | LV_6141-2_1_3_line_43 |  | 40 | 43 | 0.012936 | 0.125 | 0.08 | 261 | 0 | 0.364 | 1 | 2 | cs | TRUE
44 | LV_6141-2_1_3_line_44 |  | 42 | 44 | 0.0044329 | 0.125 | 0.08 | 261 | 0 | 0.364 | 1 | 1 | cs | TRUE
45 | LV_6141-2_1_3_line_45 |  | 43 | 46 | 0.027256 | 0.125 | 0.08 | 261 | 0 | 0.364 | 1 | 2 | cs | TRUE
46 | LV_6141-2_1_3_line_46 |  | 44 | 45 | 0.0079714 | 0.125 | 0.08 | 261 | 0 | 0.364 | 1 | 1 | cs | TRUE
47 | LV_6141-2_1_3_line_47 |  | 46 | 47 | 0.017105 | 0.125 | 0.08 | 261 | 0 | 0.364 | 1 | 2 | cs | TRUE
48 | LV_6141-2_1_3_line_48 |  | 47 | 48 | 0.042149 | 0.125 | 0.08 | 261 | 0 | 0.364 | 1 | 2 | cs | TRUE
49 | LV_6141-2_1_3_line_49 |  | 48 | 49 | 0.041932 | 0.125 | 0.08 | 261 | 0 | 0.364 | 1 | 1 | cs | TRUE
50 | LV_6141-2_1_3_line_50 |  | 48 | 50 | 0.12846 | 0.125 | 0.08 | 261 | 0 | 0.364 | 1 | 1 | cs | TRUE
51 | LV_6141-2_1_3_line_51 |  | 49 | 51 | 0.013752 | 0.125 | 0.08 | 261 | 0 | 0.364 | 1 | 1 | cs | TRUE
52 | LV_6141-2_1_3_line_52 |  | 50 | 52 | 0.083771 | 0.125 | 0.08 | 261 | 0 | 0.364 | 1 | 1 | cs | TRUE
53 | LV_6141-2_1_3_line_53 |  | 52 | 70 | 0.16494 | 0.125 | 0.08 | 261 | 0 | 0.364 | 1 | 1 | cs | TRUE
54 | LV_6141-2_1_3_line_54 |  | 53 | 54 | 0.015898 | 0.125 | 0.08 | 261 | 0 | 0.364 | 1 | 1 | cs | TRUE
55 | LV_6141-2_1_3_line_55 |  | 54 | 55 | 0.010157 | 0.125 | 0.08 | 261 | 0 | 0.364 | 1 | 1 | cs | TRUE
56 | LV_6141-2_1_3_line_56 |  | 55 | 56 | 0.03721 | 0.125 | 0.08 | 261 | 0 | 0.364 | 1 | 1 | cs | TRUE
57 | LV_6141-2_1_3_line_57 |  | 55 | 57 | 0.020825 | 0.125 | 0.08 | 261 | 0 | 0.364 | 1 | 1 | cs | TRUE
58 | LV_6141-2_1_3_line_58 |  | 56 | 59 | 0.023833 | 0.125 | 0.08 | 261 | 0 | 0.364 | 1 | 1 | cs | TRUE
59 | LV_6141-2_1_3_line_59 |  | 57 | 58 | 0.020798 | 0.125 | 0.08 | 261 | 0 | 0.364 | 1 | 1 | cs | TRUE
60 | LV_6141-2_1_3_line_60 |  | 59 | 60 | 0.035265 | 0.125 | 0.08 | 261 | 0 | 0.364 | 1 | 1 | cs | TRUE
61 | LV_6141-2_1_3_line_61 |  | 60 | 61 | 0.010042 | 0.125 | 0.08 | 261 | 0 | 0.364 | 1 | 1 | cs | TRUE
62 | LV_6141-2_1_3_line_62 |  | 61 | 62 | 0.011361 | 0.125 | 0.08 | 261 | 0 | 0.364 | 1 | 1 | cs | TRUE
63 | LV_6141-2_1_3_line_63 |  | 62 | 63 | 0.0029739 | 0.125 | 0.08 | 261 | 0 | 0.364 | 1 | 1 | cs | TRUE
64 | LV_6141-2_1_3_line_64 |  | 63 | 64 | 0.037866 | 0.125 | 0.08 | 261 | 0 | 0.364 | 1 | 1 | cs | TRUE
65 | LV_6141-2_1_3_line_65 |  | 64 | 65 | 0.0085005 | 0.125 | 0.08 | 261 | 0 | 0.364 | 1 | 1 | cs | TRUE
66 | LV_6141-2_1_3_line_66 |  | 66 | 67 | 0.054471 | 0.125 | 0.08 | 261 | 0 | 0.364 | 1 | 1 | cs | TRUE
67 | LV_6141-2_1_3_line_67 |  | 66 | 68 | 0.0043518 | 0.125 | 0.08 | 261 | 0 | 0.364 | 1 | 1 | cs | TRUE
68 | LV_6141-2_1_3_line_68 |  | 67 | 69 | 0.0030272 | 0.125 | 0.08 | 261 | 0 | 0.364 | 1 | 1 | cs | TRUE
69 | LV_6141-2_1_3_line_69 |  | 68 | 70 | 0.023008 | 0.125 | 0.08 | 261 | 0 | 0.364 | 1 | 1 | cs | TRUE
70 | LV_6141-2_1_3_line_70 |  | 69 | 71 | 0.040413 | 0.125 | 0.08 | 261 | 0 | 0.364 | 1 | 1 | cs | TRUE
71 | LV_6141-2_1_3_line_71 |  | 71 | 73 | 0.020443 | 0.125 | 0.08 | 261 | 0 | 0.364 | 1 | 1 | cs | TRUE
72 | LV_6141-2_1_3_line_72 |  | 72 | 73 | 0.14313 | 0.125 | 0.08 | 261 | 0 | 0.364 | 1 | 1 | cs | TRUE
73 | LV_6141-2_1_3_line_73 |  | 73 | 74 | 0.13774 | 0.125 | 0.08 | 261 | 0 | 0.364 | 1 | 1 | cs | TRUE
74 | LV_6141-2_1_3_line_74 |  | 74 | 75 | 0.11429 | 0.125 | 0.08 | 261 | 0 | 0.364 | 1 | 1 | cs | TRUE

## trafo
| name | std_type | hv_bus | lv_bus | sn_mva | vn_hv_kv | vn_lv_kv | vk_percent | vkr_percent | pfe_kw | i0_percent | shift_degree | tap_side | tap_neutral | tap_min | tap_max | tap_step_percent | tap_step_degree | tap_pos | tap_phase_shifter | parallel | df | in_service
0 | LV_6141-2_1_3_trafo_106 | 0.63 MVA 20/0.4 kV | 76 | 28 | 0.63 | 20 | 0.4 | 6 | 1.206 | 1.65 | 0.2619 | 150 | hv | 0 | -2 | 2 | 2.5 | 0 | 0 | FALSE | 1 | 1 | TRUE

## line_geodata
| x0 | y0 | x1 | y1 | x2 | y2 | x3 | y3 | x4 | y4 | x5 | y5 | x6 | y6 | x7 | y7 | x8 | y8 | x9 | y9 | x10 | y10 | x11 | y11 | x12 | y12 | x13 | y13 | x14 | y14 | x15 | y15 | x16 | y16 | x17 | y17 | x18 | y18 | x19 | y19 | x20 | y20
0 | 2579426.5694 | 1109894.1424 | 2579443.6321 | 1109887.0739
1 | 2579447.343 | 1109826.7726 | 2579452.3732 | 1109833.4254 | 2579470.8041 | 1109849.4263 | 2579474.1024 | 1109855.8183 | 2579476.1508 | 1109862.8037 | 2579473.6048 | 1109868.5708 | 2579468.4322 | 1109874.5581 | 2579458.6946 | 1109881.1611 | 2579447.211 | 1109885.5913 | 2579443.6321 | 1109887.0739
2 | 2579447.343 | 1109826.7726 | 2579412.5213 | 1109803.9019 | 2579398.7898 | 1109788.2409 | 2579391.7125 | 1109779.583 | 2579384.2454 | 1109776.7181 | 2579371.8123 | 1109779.2396 | 2579361.458 | 1109781.754
3 | 2579292.3989 | 1109737.8462 | 2579303.3481 | 1109760.0531 | 2579345.1963 | 1109776.507 | 2579352.3309 | 1109779.3062 | 2579361.458 | 1109781.754
4 | 2579292.3989 | 1109737.8462 | 2579279.7937 | 1109721.7369 | 2579268.573 | 1109712.782 | 2579261.4541 | 1109707.8262 | 2579258.6763 | 1109702.3219 | 2579259.1427 | 1109698.5962 | 2579261.33 | 1109696.4432 | 2579265.1589 | 1109695.2405 | 2579271.1625 | 1109694.9754 | 2579275.7967 | 1109698.7391 | 2579280.6008 | 1109704.7256 | 2579287.4656 | 1109712.1836 | 2579295.3863 | 1109721.1053 | 2579300.427 | 1109723.9784 | 2579309.3876 | 1109722.9138 | 2579317.0748 | 1109720.075 | 2579323.492 | 1109711.9601 | 2579326.6203 | 1109702.5002 | 2579326.5306 | 1109683.0685 | 2579326.9295 | 1109664.1466 | 2579331.9785 | 1109648.2651
5 | 2579331.9785 | 1109648.2651 | 2579332.8969 | 1109645.3764
6 | 2579265.5736 | 1109399.7024 | 2579332.8969 | 1109645.3764
7 | 2579265.5736 | 1109399.7024 | 2579260.8502 | 1109397.7779
8 | 2579223.5231 | 1109382.5696 | 2579260.8502 | 1109397.7779
9 | 2579264.3324 | 1109346.58 | 2579260.8502 | 1109397.7779
10 | 2579264.3324 | 1109346.58 | 2579260.945 | 1109339.1324 | 2579264.2644 | 1109326.7815 | 2579260.1328 | 1109325.4283 | 2579259.8499 | 1109312.823
11 | 2579356.9603 | 1109335.1035 | 2579359.0833 | 1109334.8312
12 | 2579356.9603 | 1109335.1035 | 2579353.6803 | 1109335.524 | 2579340.9199 | 1109332.9886 | 2579327.416 | 1109328.5742
13 | 2579381.0266 | 1109332.0177 | 2579359.0833 | 1109334.8312
14 | 2579308.8426 | 1109322.5025 | 2579327.416 | 1109328.5742
15 | 2579397.4178 | 1109318.2549 | 2579387.9627 | 1109328.5924 | 2579381.0266 | 1109332.0177
16 | 2579259.8499 | 1109312.823 | 2579275.3556 | 1109313.5812 | 2579298.3818 | 1109319.0828 | 2579308.8426 | 1109322.5025
17 | 2579397.4178 | 1109318.2549 | 2579398.388 | 1109317.1955 | 2579406.332 | 1109307.5558
18 | 2579397.4178 | 1109318.2549 | 2579402.4063 | 1109323.8518 | 2579410.7832 | 1109332.7499 | 2579416.2643 | 1109337.7782 | 2579417.0508 | 1109338.5875
19 | 2579259.8499 | 1109312.823 | 2579257.4151 | 1109312.709 | 2579232.0137 | 1109317.6877 | 2579229.2979 | 1109316.7966 | 2579227.8769 | 1109314.8449 | 2579225.8191 | 1109309.7384 | 2579267.3356 | 1109302.9256
20 | 2579385.488 | 1109396.0234 | 2579385.488 | 1109396.0234 | 2579401.0172 | 1109399.1943 | 2579409.0216 | 1109401.639
21 | 2579385.488 | 1109396.0234 | 2579389.2328 | 1109390.4857 | 2579414.051 | 1109389.0448 | 2579420.7058 | 1109380.8556
22 | 2579449.6189 | 1109413.2048 | 2579442.5385 | 1109412.0481 | 2579426.106 | 1109406.857 | 2579409.0216 | 1109401.639
23 | 2579420.7058 | 1109380.8556 | 2579432.1597 | 1109366.7608 | 2579434.0638 | 1109363.0747 | 2579434.1213 | 1109359.5283 | 2579432.8813 | 1109356.2642 | 2579432.8813 | 1109356.2642
24 | 2579449.6189 | 1109413.2048 | 2579453.0896 | 1109413.7718
25 | 2579417.0508 | 1109338.5875 | 2579428.3474 | 1109350.21 | 2579432.8813 | 1109356.2642
26 | 2579472.3843 | 1109411.8688 | 2579456.6039 | 1109414.3459 | 2579453.0896 | 1109413.7718
27 | 2579428.5008 | 1109284.0986 | 2579427.198 | 1109285.0702 | 2579417.1752 | 1109294.3979 | 2579406.332 | 1109307.5558
28 | 2579428.5008 | 1109284.0986 | 2579431.1951 | 1109282.0926
29 | 2579428.5008 | 1109284.0986 | 2579436.6744 | 1109292.2637 | 2579440.0361 | 1109295.5059
30 | 2579440.0361 | 1109295.5059 | 2579454.2368 | 1109309.2013 | 2579473.7954 | 1109329.1003 | 2579482.3524 | 1109339.0717
31 | 2579484.2934 | 1109341.3334 | 2579482.3524 | 1109339.0717
32 | 2579484.2934 | 1109341.3334 | 2579484.5727 | 1109341.6589 | 2579491.6207 | 1109352.9517 | 2579492.4676 | 1109354.3051 | 2579499.251 | 1109358.2396 | 2579512.3516 | 1109363.142 | 2579518.3199 | 1109365.4034
33 | 2579431.1951 | 1109282.0926 | 2579444.1534 | 1109272.4448
34 | 2579449.9321 | 1109268.1424 | 2579444.1534 | 1109272.4448
35 | 2579267.3356 | 1109302.9256 | 2579279.3521 | 1109302.5731
36 | 2579328.5498 | 1109292.6319 | 2579325.5132 | 1109295.6893 | 2579314.6981 | 1109301.5515 | 2579303.4772 | 1109303.9911 | 2579279.3521 | 1109302.5731 | 2579279.3521 | 1109302.5731
37 | 2579337.0099 | 1109281.2205 | 2579332.2601 | 1109288.8961 | 2579328.5498 | 1109292.6319
38 | 2579332.3427 | 1109236.2806 | 2579337.0351 | 1109247.9149 | 2579339.8045 | 1109257.7214 | 2579339.9911 | 1109264.8354 | 2579339.8204 | 1109273.6738 | 2579337.0099 | 1109281.2205
39 | 2579337.0099 | 1109281.2205 | 2579346.0031 | 1109278.166 | 2579357.1019 | 1109266.7274
40 | 2579332.3427 | 1109236.2806 | 2579330.4046 | 1109227.7608 | 2579332.2877 | 1109217.9383 | 2579334.1778 | 1109215.0019
41 | 2579332.3427 | 1109236.2806 | 2579331.6611 | 1109251.6462 | 2579328.9474 | 1109258.1254 | 2579325.6913 | 1109262.3986
42 | 2579357.1019 | 1109266.7274 | 2579361.5982 | 1109262.0935 | 2579374.1731 | 1109253.043
43 | 2579342.2595 | 1109205.0413 | 2579338.2686 | 1109208.6465 | 2579334.1778 | 1109215.0019
44 | 2579377.771 | 1109250.4535 | 2579374.1731 | 1109253.043
45 | 2579342.2595 | 1109205.0413 | 2579345.0873 | 1109202.4868 | 2579353.4176 | 1109197.6893 | 2579365.637 | 1109191.2068
46 | 2579384.2409 | 1109245.797 | 2579377.771 | 1109250.4535
47 | 2579365.637 | 1109191.2068 | 2579373.0743 | 1109187.2613 | 2579379.3694 | 1109181.276
48 | 2579410.3523 | 1109154.251 | 2579408.8074 | 1109159.0364 | 2579403.3131 | 1109163.7575 | 2579393.3499 | 1109170.2503 | 2579388.4813 | 1109172.6125 | 2579379.3694 | 1109181.276
49 | 2579410.3523 | 1109154.251 | 2579409.4329 | 1109149.8297 | 2579404.1281 | 1109144.4117 | 2579388.0185 | 1109136.6739 | 2579376.6681 | 1109132.8976
50 | 2579410.3523 | 1109154.251 | 2579424.3138 | 1109153.0917 | 2579452.2191 | 1109154.6086 | 2579511.9431 | 1109172.1367 | 2579534.7802 | 1109180.328
51 | 2579363.2572 | 1109130.448 | 2579370.5553 | 1109130.8639 | 2579376.6681 | 1109132.8976
52 | 2579603.3176 | 1109220.1849 | 2579594.1352 | 1109201.6177 | 2579534.7802 | 1109180.328
53 | 2579603.3176 | 1109220.1849 | 2579760.2518 | 1109169.4094
54 | 2579449.9321 | 1109268.1424 | 2579462.6836 | 1109258.6486
55 | 2579470.8303 | 1109252.5832 | 2579462.6836 | 1109258.6486
56 | 2579470.8303 | 1109252.5832 | 2579480.0375 | 1109248.8278 | 2579486.9822 | 1109247.8816 | 2579497.3571 | 1109251.148 | 2579505.6239 | 1109255.5817
57 | 2579470.8303 | 1109252.5832 | 2579468.073 | 1109231.9416
58 | 2579505.6239 | 1109255.5817 | 2579523.0004 | 1109264.9012 | 2579525.9809 | 1109267.7392
59 | 2579462.33 | 1109211.9807 | 2579467.7771 | 1109229.7266 | 2579468.073 | 1109231.9416
60 | 2579525.9809 | 1109267.7392 | 2579536.1347 | 1109277.4074 | 2579536.2688 | 1109285.0441 | 2579537.6594 | 1109298.5795 | 2579537.6594 | 1109298.5795
61 | 2579537.6594 | 1109298.5795 | 2579540.6821 | 1109303.4161 | 2579544.2316 | 1109305.9109
62 | 2579544.2316 | 1109305.9109 | 2579544.633 | 1109306.193 | 2579551.0591 | 1109307.3163 | 2579555.4003 | 1109307.5316
63 | 2579555.4003 | 1109307.5316 | 2579558.3706 | 1109307.6789
64 | 2579594.0024 | 1109317.8096 | 2579594.0024 | 1109317.8096 | 2579580.7145 | 1109310.1062 | 2579568.474 | 1109308.18 | 2579558.3706 | 1109307.6789
65 | 2579594.0024 | 1109317.8096 | 2579599.7272 | 1109324.0934
66 | 2579768.6518 | 1109143.451 | 2579773.3505 | 1109120.6078 | 2579776.0159 | 1109094.9527 | 2579777.2578 | 1109089.7421
67 | 2579768.6518 | 1109143.451 | 2579768.4607 | 1109144.3805 | 2579767.5914 | 1109147.6705
68 | 2579777.2578 | 1109089.7421 | 2579777.3497 | 1109089.3565 | 2579778.5783 | 1109087.0302
69 | 2579760.2518 | 1109169.4094 | 2579764.3624 | 1109159.8908 | 2579767.5914 | 1109147.6705
70 | 2579808.4186 | 1109089.297 | 2579808.4186 | 1109089.297 | 2579806.2515 | 1109088.3704 | 2579798.9233 | 1109078.6901 | 2579795.6932 | 1109076.5109 | 2579792.4909 | 1109075.7323 | 2579789.0457 | 1109076.2552 | 2579786.7236 | 1109077.5414 | 2579779.7612 | 1109084.7906 | 2579778.5783 | 1109087.0302
71 | 2579813.3017 | 1109072.6946 | 2579814.2915 | 1109084.4082 | 2579813.4888 | 1109087.0345 | 2579811.0077 | 1109089.2883 | 2579808.4186 | 1109089.297
72 | 2579813.3017 | 1109072.6946 | 2579810.6729 | 1109072.3587 | 2579806.6303 | 1109069.8933 | 2579803.7633 | 1109065.4006 | 2579795.8735 | 1109042.6378 | 2579790.7858 | 1109037.3633 | 2579785.6642 | 1109035.8019 | 2579780.4949 | 1109036.1749 | 2579776.349 | 1109039.7906 | 2579767.1251 | 1109057.1969 | 2579763.175 | 1109061.579 | 2579757.9731 | 1109063.7419 | 2579748.5696 | 1109064.4293 | 2579742.1141 | 1109068.4085 | 2579737.7645 | 1109073.5146 | 2579732.0107 | 1109090.8314 | 2579728.7407 | 1109095.189 | 2579724.9684 | 1109097.2694
73 | 2579923.3766 | 1109015.5658 | 2579913.9449 | 1109014.7745 | 2579890.3084 | 1109007.2161 | 2579883.5169 | 1109007.8168 | 2579879.1447 | 1109010.8439 | 2579864.1897 | 1109031.7042 | 2579859.0386 | 1109035.212 | 2579835.9602 | 1109048.9626 | 2579820.6491 | 1109064.9773 | 2579813.3017 | 1109072.6946
74 | 2579923.3766 | 1109015.5658 | 2579920.8188 | 1109022.6556 | 2579918.6375 | 1109026.7649 | 2579916.1951 | 1109029.0742 | 2579910.3658 | 1109030.8389 | 2579889.2527 | 1109047.5953 | 2579844.6808 | 1109096.0682

## bus_geodata
| x | y | coords
0 | 2579426.5694 | 1109894.1424
1 | 2579443.6321 | 1109887.0739
2 | 2579447.343 | 1109826.7726
3 | 2579361.458 | 1109781.754
4 | 2579292.3989 | 1109737.8462
5 | 2579331.9785 | 1109648.2651
6 | 2579332.8969 | 1109645.3764
7 | 2579265.5736 | 1109399.7024
8 | 2579223.5231 | 1109382.5696
9 | 2579260.8502 | 1109397.7779
10 | 2579264.3324 | 1109346.58
11 | 2579356.9603 | 1109335.1035
12 | 2579359.0833 | 1109334.8312
13 | 2579327.416 | 1109328.5742
14 | 2579381.0266 | 1109332.0177
15 | 2579308.8426 | 1109322.5025
16 | 2579397.4178 | 1109318.2549
17 | 2579259.8499 | 1109312.823
18 | 2579385.488 | 1109396.0234
19 | 2579409.0216 | 1109401.639
20 | 2579420.7058 | 1109380.8556
21 | 2579449.6189 | 1109413.2048
22 | 2579432.8813 | 1109356.2642
23 | 2579453.0896 | 1109413.7718
24 | 2579417.0508 | 1109338.5875
25 | 2579472.3843 | 1109411.8688
26 | 2579406.332 | 1109307.5558
27 | 2579428.5008 | 1109284.0986
28 | 2579440.0361 | 1109295.5059
29 | 2579482.3524 | 1109339.0717
30 | 2579484.2934 | 1109341.3334
31 | 2579431.1951 | 1109282.0926
32 | 2579518.3199 | 1109365.4034
33 | 2579444.1534 | 1109272.4448
34 | 2579267.3356 | 1109302.9256
35 | 2579328.5498 | 1109292.6319
36 | 2579279.3521 | 1109302.5731
37 | 2579337.0099 | 1109281.2205
38 | 2579332.3427 | 1109236.2806
39 | 2579357.1019 | 1109266.7274
40 | 2579334.1778 | 1109215.0019
41 | 2579325.6913 | 1109262.3986
42 | 2579374.1731 | 1109253.043
43 | 2579342.2595 | 1109205.0413
44 | 2579377.771 | 1109250.4535
45 | 2579384.2409 | 1109245.797
46 | 2579365.637 | 1109191.2068
47 | 2579379.3694 | 1109181.276
48 | 2579410.3523 | 1109154.251
49 | 2579376.6681 | 1109132.8976
50 | 2579534.7802 | 1109180.328
51 | 2579363.2572 | 1109130.448
52 | 2579603.3176 | 1109220.1849
53 | 2579449.9321 | 1109268.1424
54 | 2579462.6836 | 1109258.6486
55 | 2579470.8303 | 1109252.5832
56 | 2579505.6239 | 1109255.5817
57 | 2579468.073 | 1109231.9416
58 | 2579462.33 | 1109211.9807
59 | 2579525.9809 | 1109267.7392
60 | 2579537.6594 | 1109298.5795
61 | 2579544.2316 | 1109305.9109
62 | 2579555.4003 | 1109307.5316
63 | 2579558.3706 | 1109307.6789
64 | 2579594.0024 | 1109317.8096
65 | 2579599.7272 | 1109324.0934
66 | 2579768.6518 | 1109143.451
67 | 2579777.2578 | 1109089.7421
68 | 2579767.5914 | 1109147.6705
69 | 2579778.5783 | 1109087.0302
70 | 2579760.2518 | 1109169.4094
71 | 2579808.4186 | 1109089.297
72 | 2579724.9684 | 1109097.2694
73 | 2579813.3017 | 1109072.6946
74 | 2579923.3766 | 1109015.5658
75 | 2579844.6808 | 1109096.0682
76 | 2579428.5008 | 1109284.0986

## line_std_types
| c_nf_per_km | r_ohm_per_km | x_ohm_per_km | max_i_ka | type | q_mm2 | alpha | voltage_rating
NAYY 4x50 SE | 210 | 0.642 | 0.083 | 0.142 | cs | 50 | 0.00403 | LV
NAYY 4x120 SE | 264 | 0.225 | 0.08 | 0.242 | cs | 120 | 0.00403 | LV
NAYY 4x150 SE | 261 | 0.208 | 0.08 | 0.27 | cs | 150 | 0.00403 | LV
NA2XS2Y 1x95 RM/25 12/20 kV | 216 | 0.313 | 0.132 | 0.252 | cs | 95 | 0.00403 | MV
NA2XS2Y 1x185 RM/25 12/20 kV | 273 | 0.161 | 0.117 | 0.362 | cs | 185 | 0.00403 | MV
NA2XS2Y 1x240 RM/25 12/20 kV | 304 | 0.122 | 0.112 | 0.421 | cs | 240 | 0.00403 | MV
NA2XS2Y 1x95 RM/25 6/10 kV | 315 | 0.313 | 0.123 | 0.249 | cs | 95 | 0.00403 | MV
NA2XS2Y 1x185 RM/25 6/10 kV | 406 | 0.161 | 0.11 | 0.358 | cs | 185 | 0.00403 | MV
NA2XS2Y 1x240 RM/25 6/10 kV | 456 | 0.122 | 0.105 | 0.416 | cs | 240 | 0.00403 | MV
NA2XS2Y 1x150 RM/25 12/20 kV | 250 | 0.206 | 0.116 | 0.319 | cs | 150 | 0.00403 | MV
NA2XS2Y 1x120 RM/25 12/20 kV | 230 | 0.253 | 0.119 | 0.283 | cs | 120 | 0.00403 | MV
NA2XS2Y 1x70 RM/25 12/20 kV | 190 | 0.443 | 0.132 | 0.22 | cs | 70 | 0.00403 | MV
NA2XS2Y 1x150 RM/25 6/10 kV | 360 | 0.206 | 0.11 | 0.315 | cs | 150 | 0.00403 | MV
NA2XS2Y 1x120 RM/25 6/10 kV | 340 | 0.253 | 0.113 | 0.28 | cs | 120 | 0.00403 | MV
NA2XS2Y 1x70 RM/25 6/10 kV | 280 | 0.443 | 0.123 | 0.217 | cs | 70 | 0.00403 | MV
N2XS(FL)2Y 1x120 RM/35 64/110 kV | 112 | 0.153 | 0.166 | 0.366 | cs | 120 | 0.00393 | HV
N2XS(FL)2Y 1x185 RM/35 64/110 kV | 125 | 0.099 | 0.156 | 0.457 | cs | 185 | 0.00393 | HV
N2XS(FL)2Y 1x240 RM/35 64/110 kV | 135 | 0.075 | 0.149 | 0.526 | cs | 240 | 0.00393 | HV
N2XS(FL)2Y 1x300 RM/35 64/110 kV | 144 | 0.06 | 0.144 | 0.588 | cs | 300 | 0.00393 | HV
15-AL1/3-ST1A 0.4 | 11 | 1.8769 | 0.35 | 0.105 | ol | 16 | 0.00403 | LV
24-AL1/4-ST1A 0.4 | 11.25 | 1.2012 | 0.335 | 0.14 | ol | 24 | 0.00403 | LV
48-AL1/8-ST1A 0.4 | 12.2 | 0.5939 | 0.3 | 0.21 | ol | 48 | 0.00403 | LV
94-AL1/15-ST1A 0.4 | 13.2 | 0.306 | 0.29 | 0.35 | ol | 94 | 0.00403 | LV
34-AL1/6-ST1A 10.0 | 9.7 | 0.8342 | 0.36 | 0.17 | ol | 34 | 0.00403 | MV
48-AL1/8-ST1A 10.0 | 10.1 | 0.5939 | 0.35 | 0.21 | ol | 48 | 0.00403 | MV
70-AL1/11-ST1A 10.0 | 10.4 | 0.4132 | 0.339 | 0.29 | ol | 70 | 0.00403 | MV
94-AL1/15-ST1A 10.0 | 10.75 | 0.306 | 0.33 | 0.35 | ol | 94 | 0.00403 | MV
122-AL1/20-ST1A 10.0 | 11.1 | 0.2376 | 0.323 | 0.41 | ol | 122 | 0.00403 | MV
149-AL1/24-ST1A 10.0 | 11.25 | 0.194 | 0.315 | 0.47 | ol | 149 | 0.00403 | MV
34-AL1/6-ST1A 20.0 | 9.15 | 0.8342 | 0.382 | 0.17 | ol | 34 | 0.00403 | MV
48-AL1/8-ST1A 20.0 | 9.5 | 0.5939 | 0.372 | 0.21 | ol | 48 | 0.00403 | MV
70-AL1/11-ST1A 20.0 | 9.7 | 0.4132 | 0.36 | 0.29 | ol | 70 | 0.00403 | MV
94-AL1/15-ST1A 20.0 | 10 | 0.306 | 0.35 | 0.35 | ol | 94 | 0.00403 | MV
122-AL1/20-ST1A 20.0 | 10.3 | 0.2376 | 0.344 | 0.41 | ol | 122 | 0.00403 | MV
149-AL1/24-ST1A 20.0 | 10.5 | 0.194 | 0.337 | 0.47 | ol | 149 | 0.00403 | MV
184-AL1/30-ST1A 20.0 | 10.75 | 0.1571 | 0.33 | 0.535 | ol | 184 | 0.00403 | MV
243-AL1/39-ST1A 20.0 | 11 | 0.1188 | 0.32 | 0.645 | ol | 243 | 0.00403 | MV
48-AL1/8-ST1A 110.0 | 8 | 0.5939 | 0.46 | 0.21 | ol | 48 | 0.00403 | HV
70-AL1/11-ST1A 110.0 | 8.4 | 0.4132 | 0.45 | 0.29 | ol | 70 | 0.00403 | HV
94-AL1/15-ST1A 110.0 | 8.65 | 0.306 | 0.44 | 0.35 | ol | 94 | 0.00403 | HV
122-AL1/20-ST1A 110.0 | 8.5 | 0.2376 | 0.43 | 0.41 | ol | 122 | 0.00403 | HV
149-AL1/24-ST1A 110.0 | 8.75 | 0.194 | 0.41 | 0.47 | ol | 149 | 0.00403 | HV
184-AL1/30-ST1A 110.0 | 8.8 | 0.1571 | 0.4 | 0.535 | ol | 184 | 0.00403 | HV
243-AL1/39-ST1A 110.0 | 9 | 0.1188 | 0.39 | 0.645 | ol | 243 | 0.00403 | HV
305-AL1/39-ST1A 110.0 | 9.2 | 0.0949 | 0.38 | 0.74 | ol | 305 | 0.00403 | HV
490-AL1/64-ST1A 110.0 | 9.75 | 0.059 | 0.37 | 0.96 | ol | 490 | 0.00403 | HV
679-AL1/86-ST1A 110.0 | 9.95 | 0.042 | 0.36 | 1.15 | ol | 679 | 0.00403 | HV
490-AL1/64-ST1A 220.0 | 10 | 0.059 | 0.285 | 0.96 | ol | 490 | 0.00403 | HV
679-AL1/86-ST1A 220.0 | 11.7 | 0.042 | 0.275 | 1.15 | ol | 679 | 0.00403 | HV
490-AL1/64-ST1A 380.0 | 11 | 0.059 | 0.253 | 0.96 | ol | 490 | 0.00403 | HV
679-AL1/86-ST1A 380.0 | 14.6 | 0.042 | 0.25 | 1.15 | ol | 679 | 0.00403 | HV

## trafo_std_types
| i0_percent | pfe_kw | vkr_percent | sn_mva | vn_lv_kv | vn_hv_kv | vk_percent | shift_degree | vector_group | tap_side | tap_neutral | tap_min | tap_max | tap_step_degree | tap_step_percent | tap_phase_shifter
160 MVA 380/110 kV | 0.06 | 60 | 0.25 | 160 | 110 | 380 | 12.2 | 0 | Yy0 | hv | 0 | -9 | 9 | 0 | 1.5 | FALSE
100 MVA 220/110 kV | 0.06 | 55 | 0.26 | 100 | 110 | 220 | 12 | 0 | Yy0 | hv | 0 | -9 | 9 | 0 | 1.5 | FALSE
63 MVA 110/20 kV | 0.04 | 22 | 0.32 | 63 | 20 | 110 | 18 | 150 | YNd5 | hv | 0 | -9 | 9 | 0 | 1.5 | FALSE
40 MVA 110/20 kV | 0.05 | 18 | 0.34 | 40 | 20 | 110 | 16.2 | 150 | YNd5 | hv | 0 | -9 | 9 | 0 | 1.5 | FALSE
25 MVA 110/20 kV | 0.07 | 14 | 0.41 | 25 | 20 | 110 | 12 | 150 | YNd5 | hv | 0 | -9 | 9 | 0 | 1.5 | FALSE
63 MVA 110/10 kV | 0.04 | 22 | 0.32 | 63 | 10 | 110 | 18 | 150 | YNd5 | hv | 0 | -9 | 9 | 0 | 1.5 | FALSE
40 MVA 110/10 kV | 0.05 | 18 | 0.34 | 40 | 10 | 110 | 16.2 | 150 | YNd5 | hv | 0 | -9 | 9 | 0 | 1.5 | FALSE
25 MVA 110/10 kV | 0.07 | 14 | 0.41 | 25 | 10 | 110 | 12 | 150 | YNd5 | hv | 0 | -9 | 9 | 0 | 1.5 | FALSE
0.25 MVA 20/0.4 kV | 0.32 | 0.8 | 1.44 | 0.25 | 0.4 | 20 | 6 | 150 | Yzn5 | hv | 0 | -2 | 2 | 0 | 2.5 | FALSE
0.4 MVA 20/0.4 kV | 0.3375 | 1.35 | 1.425 | 0.4 | 0.4 | 20 | 6 | 150 | Dyn5 | hv | 0 | -2 | 2 | 0 | 2.5 | FALSE
0.63 MVA 20/0.4 kV | 0.2619 | 1.65 | 1.206 | 0.63 | 0.4 | 20 | 6 | 150 | Dyn5 | hv | 0 | -2 | 2 | 0 | 2.5 | FALSE
0.25 MVA 10/0.4 kV | 0.24 | 0.6 | 1.2 | 0.25 | 0.4 | 10 | 4 | 150 | Dyn5 | hv | 0 | -2 | 2 | 0 | 2.5 | FALSE
0.4 MVA 10/0.4 kV | 0.2375 | 0.95 | 1.325 | 0.4 | 0.4 | 10 | 4 | 150 | Dyn5 | hv | 0 | -2 | 2 | 0 | 2.5 | FALSE
0.63 MVA 10/0.4 kV | 0.1873 | 1.18 | 1.0794 | 0.63 | 0.4 | 10 | 4 | 150 | Dyn5 | hv | 0 | -2 | 2 | 0 | 2.5 | FALSE

## trafo3w_std_types
| sn_hv_mva | sn_mv_mva | sn_lv_mva | vn_hv_kv | vn_mv_kv | vn_lv_kv | vk_hv_percent | vk_mv_percent | vk_lv_percent | vkr_hv_percent | vkr_mv_percent | vkr_lv_percent | pfe_kw | i0_percent | shift_mv_degree | shift_lv_degree | vector_group | tap_side | tap_neutral | tap_min | tap_max | tap_step_percent
63/25/38 MVA 110/20/10 kV | 63 | 25 | 38 | 110 | 20 | 10 | 10.4 | 10.4 | 10.4 | 0.28 | 0.32 | 0.35 | 35 | 0.89 | 0 | 0 | YN0yn0yn0 | hv | 0 | -10 | 10 | 1.2
63/25/38 MVA 110/10/10 kV | 63 | 25 | 38 | 110 | 10 | 10 | 10.4 | 10.4 | 10.4 | 0.28 | 0.32 | 0.35 | 35 | 0.89 | 0 | 0 | YN0yn0yn0 | hv | 0 | -10 | 10 | 1.2

## fuse_std_types
| fuse_type | i_rated_a | t_avg | t_min | t_total | x_avg | x_min | x_total
HV 100A | HV 100A | 100 | 0 | [10.0, 3.64, 0.854, 0.281, 0.1, 0.0531, 0.022, 0.01] | [10.0, 4.267, 1.21, 0.403, 0.1, 0.058, 0.022, 0.01] | 0 | [300.0, 350.0, 450.0, 550.0, 700.0, 850.0, 1200.0, 1752.0] | [600.0, 700.0, 900.0, 1150.0, 1665.0, 2000.0, 3000.0, 4313.0]
HV 10A | HV 10A | 10 | 0 | [10.0, 1675.0, 0.344, 0.156, 0.1, 0.0417, 0.0171, 0.01] | [10.0, 1.3, 0.3, 0.155, 0.1, 0.0555, 0.023, 0.01] | 0 | [30.0, 32.0, 35.0, 37.0, 39.0, 50.0, 70.0, 88.0] | [60.0, 70.0, 80.0, 87.0, 94.0, 110.0, 150.0, 216.0]
HV 125A | HV 125A | 125 | 0 | [10.0, 1.82, 0.344, 0.1, 0.0467, 0.0269, 0.01] | [10.0, 2.478, 0.426, 0.1, 0.0427, 0.0211, 0.01] | 0 | [375.0, 500.0, 700.0, 925.0, 1200.0, 1500.0, 2341.0] | [750.0, 1000.0, 1500.0, 2200.0, 3000.0, 4000.0, 5765.0]
HV 160A | HV 160A | 160 | 0 | [10.0, 4.15, 1.03, 0.198, 0.1, 0.051, 0.0172, 0.01] | [10.0, 2.3, 0.734, 0.274, 0.1, 0.046, 0.0177, 0.01] | 0 | [480.0, 550.0, 700.0, 1000.0, 1260.0, 1600.0, 2500.0, 3227.0] | [960.0, 1300.0, 1700.0, 2200.0, 2996.0, 4000.0, 6000.0, 7946.0]
HV 16A | HV 16A | 16 | 0 | [10.0, 0.352, 0.164, 0.1, 0.0649, 0.0342, 0.01] | [10.0, 2.34, 0.722, 0.181, 0.1, 0.055, 0.0296, 0.01] | 0 | [48.0, 60.0, 65.0, 71.0, 80.0, 100.0, 162.0] | [96.0, 110.0, 125.0, 150.0, 168.0, 200.0, 250.0, 398.0]
HV 200A | HV 200A | 200 | 0 | [10.0, 4.267, 1.21, 0.403, 0.1, 0.058, 0.022, 0.01] | [10.0, 3.73, 1.654, 0.328, 0.1, 0.0531, 0.019, 0.01] | 0 | [600.0, 700.0, 900.0, 1150.0, 1665.0, 2000.0, 3000.0, 4313.0] | [1200.0, 1500.0, 1800.0, 2700.0, 3960.0, 5000.0, 7500.0, 10620.0]
HV 20A | HV 20A | 20 | 0 | [10.0, 1.3, 0.3, 0.155, 0.1, 0.0555, 0.023, 0.01] | [10.0, 1.3, 0.161, 0.1, 0.0611, 0.0399, 0.0141, 0.01] | 0 | [60.0, 70.0, 80.0, 87.0, 94.0, 110.0, 150.0, 216.0] | [120.0, 150.0, 200.0, 223.0, 260.0, 300.0, 450.0, 532.0]
HV 25A | HV 25A | 25 | 0 | [10.0, 2.512, 0.833, 0.299, 0.1, 0.0372, 0.0223, 0.01] | [10.0, 3.125, 0.597, 0.198, 0.1, 0.0378, 0.022, 0.01] | 0 | [75.0, 82.0, 90.0, 100.0, 124.0, 170.0, 200.0, 289.0] | [150.0, 170.0, 210.0, 250.0, 294.0, 400.0, 500.0, 711.0]
HV 31.5A | HV 31.5A | 31.5 | 0 | [10.0, 2.34, 0.722, 0.181, 0.1, 0.055, 0.0296, 0.01] | [10.0, 2.84, 0.368, 0.164, 0.1, 0.0621, 0.0378, 0.0195, 0.01] | 0 | [95.0, 110.0, 125.0, 150.0, 165.0, 200.0, 250.0, 390.0] | [189.0, 220.0, 300.0, 350.0, 393.0, 450.0, 530.0, 700.0, 960.0]
HV 40A | HV 40A | 40 | 0 | [10.0, 1.3, 0.161, 0.1, 0.0611, 0.0399, 0.0141, 0.01] | [10.0, 2.05, 0.369, 0.198, 0.1, 0.051, 0.0298, 0.01] | 0 | [120.0, 150.0, 200.0, 223.0, 260.0, 300.0, 450.0, 532.0] | [240.0, 300.0, 400.0, 450.0, 530.0, 650.0, 800.0, 1311.0]
HV 50A | HV 50A | 50 | 0 | [10.0, 3.215, 0.597, 0.198, 0.1, 0.0378, 0.022, 0.01] | [10.0, 3.64, 0.854, 0.281, 0.1, 0.0531, 0.022, 0.01] | 0 | [150.0, 170.0, 210.0, 250.0, 294.0, 400.0, 500.0, 711.0] | [300.0, 350.0, 450.0, 550.0, 700.0, 850.0, 1200.0, 1752.0]
HV 6.3A | HV 6.3A | 6.3 | 0 | [10.0, 1.39, 0.344, 0.168, 0.1, 0.056, 0.0263, 0.01] | [10.0, 1.711, 0.516, 0.198, 0.1, 0.0634, 0.0303, 0.01] | 0 | [19.0, 19.5, 20.4, 20.8, 22.0, 25.0, 32.0, 48.0] | [38.0, 40.0, 43.0, 48.0, 53.0, 60.0, 75.0, 118.0]
HV 63A | HV 63A | 63 | 0 | [10.0, 2.84, 0.368, 0.164, 0.1, 0.0621, 0.0378, 0.0195, 0.01] | [10.0, 1.82, 0.344, 0.1, 0.0467, 0.0269, 0.01] | 0 | [189.0, 220.0, 300.0, 350.0, 393.0, 450.0, 530.0, 700.0, 961.0] | [378.0, 500.0, 700.0, 934.0, 1200.0, 1500.0, 2366.0]
HV 80A | HV 80A | 80 | 0 | [10.0, 2.05, 0.369, 0.198, 0.1, 0.051, 0.0298, 0.01] | [10.0, 4.15, 1.03, 0.198, 0.1, 0.051, 0.0172, 0.01] | 0 | [240.0, 300.0, 400.0, 450.0, 530.0, 650.0, 800.0, 1311.0] | [480.0, 550.0, 700.0, 1000.0, 1260.0, 1600.0, 2500.0, 3227.0]
Siemens NH-1-100 | Siemens NH-1-100 | 100 | [5400.0, 2000.0, 400.0, 20.0, 1.0, 0.2, 0.012, 0.004] | 0 | 0 | [150.0, 190.0, 250.0, 430.0, 900.0, 1250.0, 2700.0, 3600.0] | 0 | 0
Siemens NH-1-125 | Siemens NH-1-125 | 125 | [4800.0, 120.0, 7.0, 0.1, 0.004] | 0 | 0 | [180.0, 400.0, 740.0, 2000.0, 4250.0] | 0 | 0
Siemens NH-1-16 | Siemens NH-1-16 | 16 | [4000.0, 400.0, 2.0, 0.1, 0.04, 0.01] | 0 | 0 | [26.0, 35.0, 75.0, 150.0, 200.0, 300.0] | 0 | 0
Siemens NH-1-160 | Siemens NH-1-160 | 160 | [4800.0, 120.0, 7.0, 0.1, 0.004] | 0 | 0 | [210.0, 500.0, 900.0, 2300.0, 5000.0] | 0 | 0
Siemens NH-1-25 | Siemens NH-1-25 | 25 | [4000.0, 1000.0, 10.0, 0.2, 0.02, 0.01] | 0 | 0 | [40.0, 50.0, 100.0, 210.0, 400.0, 500.0] | 0 | 0
Siemens NH-1-50 | Siemens NH-1-50 | 50 | [4000.0, 40.0, 4.0, 1.0, 0.02, 0.01] | 0 | 0 | [86.0, 200.0, 300.0, 400.0, 1000.0, 1280.0] | 0 | 0
Siemens NH-1-63 | Siemens NH-1-63 | 63 | [4000.0, 100.0, 10.0, 2.0, 0.04, 0.01] | 0 | 0 | [100.0, 200.0, 300.0, 400.0, 1000.0, 1500.0] | 0 | 0
Siemens NH-1-80 | Siemens NH-1-80 | 80 | [4800.0, 120.0, 7.0, 0.1, 0.01] | 0 | 0 | [150.58, 250.0, 450.0, 1150.0, 2470.0] | 0 | 0
Siemens NH-2-1000 | Siemens NH-2-1000 | 1000 | [4800.0, 120.0, 7.0, 0.1, 0.004] | 0 | 0 | [1900.0, 3500.0, 8400.0, 24000.0, 52000.0] | 0 | 0
Siemens NH-2-200 | Siemens NH-2-200 | 200 | [4800.0, 120.0, 7.0, 0.1, 0.004] | 0 | 0 | [280.0, 650.0, 1200.0, 3000.0, 7000.0] | 0 | 0
Siemens NH-2-224 | Siemens NH-2-224 | 224 | [4800.0, 120.0, 7.0, 0.2, 0.04, 0.004] | 0 | 0 | [400.0, 750.0, 1453.0, 3025.0, 4315.0, 7600.0] | 0 | 0
Siemens NH-2-250 | Siemens NH-2-250 | 250 | [4800.0, 120.0, 7.0, 0.1, 0.004] | 0 | 0 | [450.0, 800.0, 1650.0, 4000.0, 8500.0] | 0 | 0
Siemens NH-2-315 | Siemens NH-2-315 | 315 | [4800.0, 120.0, 7.0, 0.1, 0.004] | 0 | 0 | [550.0, 920.0, 1900.0, 5000.0, 11000.0] | 0 | 0
Siemens NH-2-355 | Siemens NH-2-355 | 355 | [4800.0, 120.0, 6.0, 0.1, 0.004] | 0 | 0 | [650.0, 1116.27, 2350.0, 5840.0, 12790.0] | 0 | 0
Siemens NH-2-400 | Siemens NH-2-400 | 400 | [4800.0, 120.0, 7.0, 0.1, 0.004] | 0 | 0 | [720.0, 1350.0, 2800.0, 6500.0, 15000.0] | 0 | 0
Siemens NH-2-425 | Siemens NH-2-425 | 425 | [4800.0, 120.0, 7.0, 0.1, 0.004] | 0 | 0 | [850.0, 1500.0, 3050.0, 7500.0, 16500.0] | 0 | 0
Siemens NH-2-630 | Siemens NH-2-630 | 630 | [4800.0, 120.0, 7.0, 0.1, 0.004] | 0 | 0 | [1200.0, 2000.0, 4800.0, 12000.0, 26000.0] | 0 | 0

## dtypes
| element | column | dtype
0 | bus | name | object
1 | bus | vn_kv | float64
2 | bus | type | object
3 | bus | zone | object
4 | bus | in_service | bool
5 | load | name | object
6 | load | bus | uint32
7 | load | p_mw | float64
8 | load | q_mvar | float64
9 | load | const_z_percent | float64
10 | load | const_i_percent | float64
11 | load | sn_mva | float64
12 | load | scaling | float64
13 | load | in_service | bool
14 | load | type | object
15 | ext_grid | name | object
16 | ext_grid | bus | uint32
17 | ext_grid | vm_pu | float64
18 | ext_grid | va_degree | float64
19 | ext_grid | slack_weight | float64
20 | ext_grid | in_service | bool
21 | line | name | object
22 | line | std_type | object
23 | line | from_bus | uint32
24 | line | to_bus | uint32
25 | line | length_km | float64
26 | line | r_ohm_per_km | float64
27 | line | x_ohm_per_km | float64
28 | line | c_nf_per_km | float64
29 | line | g_us_per_km | float64
30 | line | max_i_ka | float64
31 | line | df | float64
32 | line | parallel | uint32
33 | line | type | object
34 | line | in_service | bool
35 | trafo | name | object
36 | trafo | std_type | object
37 | trafo | hv_bus | uint32
38 | trafo | lv_bus | uint32
39 | trafo | sn_mva | float64
40 | trafo | vn_hv_kv | float64
41 | trafo | vn_lv_kv | float64
42 | trafo | vk_percent | float64
43 | trafo | vkr_percent | float64
44 | trafo | pfe_kw | float64
45 | trafo | i0_percent | float64
46 | trafo | shift_degree | float64
47 | trafo | tap_side | object
48 | trafo | tap_neutral | int32
49 | trafo | tap_min | int32
50 | trafo | tap_max | int32
51 | trafo | tap_step_percent | float64
52 | trafo | tap_step_degree | float64
53 | trafo | tap_pos | int32
54 | trafo | tap_phase_shifter | bool
55 | trafo | parallel | uint32
56 | trafo | df | float64
57 | trafo | in_service | bool
58 | line_geodata | coords | object
59 | bus_geodata | x | float64
60 | bus_geodata | y | float64
61 | bus_geodata | coords | object

## parameters
| version | format_version | converged | OPF_converged | name | f_hz | sn_mva
0 | 2.14.6 | 2.14.0 | FALSE | FALSE |  | 50 | 1