## bus
| name | vn_kv | type | zone | in_service
0 | bus_LV_6141-5_0_5_node_0 | 0.4 | n |  | TRUE
1 | bus_LV_6141-5_0_5_node_1 | 0.4 | n |  | TRUE
2 | bus_LV_6141-5_0_5_node_2 | 0.4 | n |  | TRUE
3 | bus_LV_6141-5_0_5_node_4 | 0.4 | n |  | TRUE
4 | bus_LV_6141-5_0_5_node_5 | 0.4 | n |  | TRUE
5 | bus_LV_6141-5_0_5_node_6 | 0.4 | n |  | TRUE
6 | bus_LV_6141-5_0_5_node_44 | 0.4 | n |  | TRUE
7 | bus_LV_6141-5_0_5_node_40 | 0.4 | n |  | TRUE
8 | bus_LV_6141-5_0_5_node_41 | 0.4 | n |  | TRUE
9 | bus_LV_6141-5_0_5_node_43 | 0.4 | n |  | TRUE
10 | bus_LV_6141-5_0_5_node_13 | 0.4 | n |  | TRUE
11 | bus_LV_6141-5_0_5_node_14 | 0.4 | n |  | TRUE
12 | bus_LV_6141-5_0_5_node_10 | 0.4 | n |  | TRUE
13 | bus_LV_6141-5_0_5_node_7 | 0.4 | n |  | TRUE
14 | bus_LV_6141-5_0_5_node_9 | 0.4 | n |  | TRUE
15 | bus_LV_6141-5_0_5_node_15 | 0.4 | n |  | TRUE
16 | bus_LV_6141-5_0_5_node_23 | 0.4 | n |  | TRUE
17 | bus_LV_6141-5_0_5_node_21 | 0.4 | n |  | TRUE
18 | bus_LV_6141-5_0_5_node_11 | 0.4 | n |  | TRUE
19 | bus_LV_6141-5_0_5_node_26 | 0.4 | n |  | TRUE
20 | bus_LV_6141-5_0_5_node_28 | 0.4 | n |  | TRUE
21 | bus_LV_6141-5_0_5_node_12 | 0.4 | n |  | TRUE
22 | bus_LV_6141-5_0_5_node_82 | 0.4 | n |  | TRUE
23 | bus_LV_6141-5_0_5_node_39 | 0.4 | n |  | TRUE
24 | bus_LV_6141-5_0_5_node_32 | 0.4 | n |  | TRUE
25 | bus_LV_6141-5_0_5_node_16 | 0.4 | n |  | TRUE
26 | bus_LV_6141-5_0_5_node_19 | 0.4 | n |  | TRUE
27 | bus_LV_6141-5_0_5_node_33 | 0.4 | n |  | TRUE
28 | bus_LV_6141-5_0_5_node_18 | 0.4 | n |  | TRUE
29 | bus_LV_6141-5_0_5_node_36 | 0.4 | n |  | TRUE
30 | bus_LV_6141-5_0_5_node_22 | 0.4 | n |  | TRUE
31 | bus_LV_6141-5_0_5_node_27 | 0.4 | n |  | TRUE
32 | bus_LV_6141-5_0_5_node_81 | 0.4 | n |  | TRUE
33 | bus_LV_6141-5_0_5_node_34 | 0.4 | n |  | TRUE
34 | bus_LV_6141-5_0_5_node_24 | 0.4 | n |  | TRUE
35 | bus_LV_6141-5_0_5_node_25 | 0.4 | n |  | TRUE
36 | bus_LV_6141-5_0_5_node_29 | 0.4 | n |  | TRUE
37 | bus_LV_6141-5_0_5_node_31 | 0.4 | n |  | TRUE
38 | bus_LV_6141-5_0_5_node_30 | 0.4 | n |  | TRUE
39 | bus_LV_6141-5_0_5_node_52 | 0.4 | n |  | TRUE
40 | bus_LV_6141-5_0_5_node_46 | 0.4 | n |  | TRUE
41 | bus_LV_6141-5_0_5_node_54 | 0.4 | n |  | TRUE
42 | bus_LV_6141-5_0_5_node_53 | 0.4 | n |  | TRUE
43 | bus_LV_6141-5_0_5_node_48 | 0.4 | n |  | TRUE
44 | bus_LV_6141-5_0_5_node_45 | 0.4 | n |  | TRUE
45 | bus_LV_6141-5_0_5_node_55 | 0.4 | n |  | TRUE
46 | bus_LV_6141-5_0_5_node_35 | 0.4 | n |  | TRUE
47 | bus_LV_6141-5_0_5_node_37 | 0.4 | n |  | TRUE
48 | bus_LV_6141-5_0_5_node_38 | 0.4 | n |  | TRUE
49 | bus_LV_6141-5_0_5_node_42 | 0.4 | n |  | TRUE
50 | bus_LV_6141-5_0_5_node_80 | 0.4 | n |  | TRUE
51 | bus_LV_6141-5_0_5_node_79 | 0.4 | n |  | TRUE
52 | bus_LV_6141-5_0_5_node_47 | 0.4 | n |  | TRUE
53 | bus_LV_6141-5_0_5_node_49 | 0.4 | n |  | TRUE
54 | bus_LV_6141-5_0_5_node_50 | 0.4 | n |  | TRUE
55 | bus_LV_6141-5_0_5_node_51 | 0.4 | n |  | TRUE
56 | bus_LV_6141-5_0_5_node_59 | 0.4 | n |  | TRUE
57 | bus_LV_6141-5_0_5_node_78 | 0.4 | n |  | TRUE
58 | bus_LV_6141-5_0_5_node_69 | 0.4 | n |  | TRUE
59 | bus_LV_6141-5_0_5_node_66 | 0.4 | n |  | TRUE
60 | bus_LV_6141-5_0_5_node_58 | 0.4 | n |  | TRUE
61 | bus_LV_6141-5_0_5_node_75 | 0.4 | n |  | TRUE
62 | bus_LV_6141-5_0_5_node_71 | 0.4 | n |  | TRUE
63 | bus_LV_6141-5_0_5_node_67 | 0.4 | n |  | TRUE
64 | bus_LV_6141-5_0_5_node_56 | 0.4 | n |  | TRUE
65 | bus_LV_6141-5_0_5_node_57 | 0.4 | n |  | TRUE
66 | bus_LV_6141-5_0_5_node_60 | 0.4 | n |  | TRUE
67 | bus_LV_6141-5_0_5_node_61 | 0.4 | n |  | TRUE
68 | bus_LV_6141-5_0_5_node_62 | 0.4 | n |  | TRUE
69 | bus_LV_6141-5_0_5_node_76 | 0.4 | n |  | TRUE
70 | bus_LV_6141-5_0_5_node_74 | 0.4 | n |  | TRUE
71 | bus_LV_6141-5_0_5_node_84 | 0.4 | n |  | TRUE
72 | bus_LV_6141-5_0_5_node_83 | 0.4 | n |  | TRUE
73 | bus_LV_6141-5_0_5_node_68 | 0.4 | n |  | TRUE
74 | bus_LV_6141-5_0_5_node_70 | 0.4 | n |  | TRUE
75 | bus_LV_6141-5_0_5_node_72 | 0.4 | n |  | TRUE
76 | bus_LV_6141-5_0_5_node_86 | 0.4 | n |  | TRUE
77 | bus_LV_6141-5_0_5_node_85 | 0.4 | n |  | TRUE
78 | bus_LV_6141-5_0_5_node_73 | 0.4 | n |  | TRUE
79 | bus_LV_6141-5_0_5_node_77 | 0.4 | n |  | TRUE
80 | bus_MV_104_0_node_72 | 20 | n |  | TRUE

## load
| name | bus | p_mw | q_mvar | const_z_percent | const_i_percent | sn_mva | scaling | in_service | type
0 | LV_6141-5_0_5_load_0 | 0 | 0.025863 | 0.006482 | 0 | 0 |  | 1 | TRUE | wye
1 | LV_6141-5_0_5_load_4 | 3 | 0.0059408 | 0.0014889 | 0 | 0 |  | 1 | TRUE | wye
2 | LV_6141-5_0_5_load_5 | 4 | 0.0047857 | 0.0011994 | 0 | 0 |  | 1 | TRUE | wye
3 | LV_6141-5_0_5_load_6 | 5 | 0.0061771 | 0.0015481 | 0 | 0 |  | 1 | TRUE | wye
4 | LV_6141-5_0_5_load_44 | 6 | 0.002708 | 0.00067869 | 0 | 0 |  | 1 | TRUE | wye
5 | LV_6141-5_0_5_load_40 | 7 | 0.0026367 | 0.00066083 | 0 | 0 |  | 1 | TRUE | wye
6 | LV_6141-5_0_5_load_43 | 9 | 0.0023641 | 0.0005925 | 0 | 0 |  | 1 | TRUE | wye
7 | LV_6141-5_0_5_load_7 | 13 | 0.013996 | 0.0035077 | 0 | 0 |  | 1 | TRUE | wye
8 | LV_6141-5_0_5_load_23 | 16 | 0.013802 | 0.0034591 | 0 | 0 |  | 1 | TRUE | wye
9 | LV_6141-5_0_5_load_21 | 17 | 0.0032469 | 0.00081376 | 0 | 0 |  | 1 | TRUE | wye
10 | LV_6141-5_0_5_load_26 | 19 | 0.0099599 | 0.0024962 | 0 | 0 |  | 1 | TRUE | wye
11 | LV_6141-5_0_5_load_82 | 22 | 0.019386 | 0.0048586 | 0 | 0 |  | 1 | TRUE | wye
12 | LV_6141-5_0_5_load_39 | 23 | 0.0060416 | 0.0015142 | 0 | 0 |  | 1 | TRUE | wye
13 | LV_6141-5_0_5_load_32 | 24 | 0.011019 | 0.0027616 | 0 | 0 |  | 1 | TRUE | wye
14 | LV_6141-5_0_5_load_33 | 27 | 0.031421 | 0.0078748 | 0 | 0 |  | 1 | TRUE | wye
15 | LV_6141-5_0_5_load_18 | 28 | 0.043796 | 0.010976 | 0 | 0 |  | 1 | TRUE | wye
16 | LV_6141-5_0_5_load_27 | 31 | 0.0047902 | 0.0012005 | 0 | 0 |  | 1 | TRUE | wye
17 | LV_6141-5_0_5_load_81 | 32 | 0.021617 | 0.0054176 | 0 | 0 |  | 1 | TRUE | wye
18 | LV_6141-5_0_5_load_34 | 33 | 0.0095637 | 0.0023969 | 0 | 0 |  | 1 | TRUE | wye
19 | LV_6141-5_0_5_load_24 | 34 | 0.0033517 | 0.00084002 | 0 | 0 |  | 1 | TRUE | wye
20 | LV_6141-5_0_5_load_25 | 35 | 0.0039467 | 0.00098914 | 0 | 0 |  | 1 | TRUE | wye
21 | LV_6141-5_0_5_load_52 | 39 | 0.0089557 | 0.0022445 | 0 | 0 |  | 1 | TRUE | wye
22 | LV_6141-5_0_5_load_54 | 41 | 0.0053768 | 0.0013476 | 0 | 0 |  | 1 | TRUE | wye
23 | LV_6141-5_0_5_load_53 | 42 | 0.013087 | 0.0032798 | 0 | 0 |  | 1 | TRUE | wye
24 | LV_6141-5_0_5_load_48 | 43 | 0.0106 | 0.0026566 | 0 | 0 |  | 1 | TRUE | wye
25 | LV_6141-5_0_5_load_45 | 44 | 0.010385 | 0.0026028 | 0 | 0 |  | 1 | TRUE | wye
26 | LV_6141-5_0_5_load_55 | 45 | 0.0019327 | 0.00048438 | 0 | 0 |  | 1 | TRUE | wye
27 | LV_6141-5_0_5_load_35 | 46 | 0.0081478 | 0.002042 | 0 | 0 |  | 1 | TRUE | wye
28 | LV_6141-5_0_5_load_38 | 48 | 0.0082529 | 0.0020684 | 0 | 0 |  | 1 | TRUE | wye
29 | LV_6141-5_0_5_load_80 | 50 | 0.0053257 | 0.0013347 | 0 | 0 |  | 1 | TRUE | wye
30 | LV_6141-5_0_5_load_79 | 51 | 0.0033866 | 0.00084876 | 0 | 0 |  | 1 | TRUE | wye
31 | LV_6141-5_0_5_load_47 | 52 | 0.0054533 | 0.0013667 | 0 | 0 |  | 1 | TRUE | wye
32 | LV_6141-5_0_5_load_59 | 56 | 0.014727 | 0.003691 | 0 | 0 |  | 1 | TRUE | wye
33 | LV_6141-5_0_5_load_78 | 57 | 0.0061718 | 0.0015468 | 0 | 0 |  | 1 | TRUE | wye
34 | LV_6141-5_0_5_load_66 | 59 | 0.0051071 | 0.00128 | 0 | 0 |  | 1 | TRUE | wye
35 | LV_6141-5_0_5_load_58 | 60 | 0.020731 | 0.0051957 | 0 | 0 |  | 1 | TRUE | wye
36 | LV_6141-5_0_5_load_67 | 63 | 0.019228 | 0.004819 | 0 | 0 |  | 1 | TRUE | wye
37 | LV_6141-5_0_5_load_56 | 64 | 0.015371 | 0.0038524 | 0 | 0 |  | 1 | TRUE | wye
38 | LV_6141-5_0_5_load_57 | 65 | 0.010211 | 0.0025592 | 0 | 0 |  | 1 | TRUE | wye
39 | LV_6141-5_0_5_load_60 | 66 | 0.0097225 | 0.0024367 | 0 | 0 |  | 1 | TRUE | wye
40 | LV_6141-5_0_5_load_61 | 67 | 0.0070026 | 0.001755 | 0 | 0 |  | 1 | TRUE | wye
41 | LV_6141-5_0_5_load_62 | 68 | 0.0084277 | 0.0021122 | 0 | 0 |  | 1 | TRUE | wye
42 | LV_6141-5_0_5_load_76 | 69 | 0.0034567 | 0.00086633 | 0 | 0 |  | 1 | TRUE | wye
43 | LV_6141-5_0_5_load_74 | 70 | 0.0061294 | 0.0015362 | 0 | 0 |  | 1 | TRUE | wye
44 | LV_6141-5_0_5_load_84 | 71 | 0.014665 | 0.0036753 | 0 | 0 |  | 1 | TRUE | wye
45 | LV_6141-5_0_5_load_83 | 72 | 0.0080089 | 0.0020072 | 0 | 0 |  | 1 | TRUE | wye
46 | LV_6141-5_0_5_load_68 | 73 | 0.0054375 | 0.0013628 | 0 | 0 |  | 1 | TRUE | wye
47 | LV_6141-5_0_5_load_70 | 74 | 0.018796 | 0.0047108 | 0 | 0 |  | 1 | TRUE | wye
48 | LV_6141-5_0_5_load_86 | 76 | 0.022323 | 0.0055948 | 0 | 0 |  | 1 | TRUE | wye
49 | LV_6141-5_0_5_load_85 | 77 | 0.0037591 | 0.00094212 | 0 | 0 |  | 1 | TRUE | wye
50 | LV_6141-5_0_5_load_73 | 78 | 0.006434 | 0.0016125 | 0 | 0 |  | 1 | TRUE | wye
51 | LV_6141-5_0_5_load_77 | 79 | 0.0041652 | 0.0010439 | 0 | 0 |  | 1 | TRUE | wye

## ext_grid
| name | bus | vm_pu | va_degree | slack_weight | in_service
0 |  | 41 | 1 | 0 | 1 | TRUE

## line
| name | std_type | from_bus | to_bus | length_km | r_ohm_per_km | x_ohm_per_km | c_nf_per_km | g_us_per_km | max_i_ka | df | parallel | type | in_service
0 | LV_6141-5_0_5_line_0 |  | 0 | 1 | 0.030462 | 0.125 | 0.08 | 261 | 0 | 0.364 | 1 | 1 | cs | TRUE
1 | LV_6141-5_0_5_line_1 |  | 0 | 2 | 0.033087 | 0.125 | 0.08 | 261 | 0 | 0.364 | 1 | 1 | cs | TRUE
2 | LV_6141-5_0_5_line_2 |  | 1 | 3 | 0.0033879 | 0.125 | 0.08 | 261 | 0 | 0.364 | 1 | 1 | cs | TRUE
3 | LV_6141-5_0_5_line_3 |  | 2 | 4 | 0.050052 | 0.125 | 0.08 | 261 | 0 | 0.364 | 1 | 1 | cs | TRUE
4 | LV_6141-5_0_5_line_4 |  | 2 | 5 | 0.02452 | 0.125 | 0.08 | 261 | 0 | 0.364 | 1 | 1 | cs | TRUE
5 | LV_6141-5_0_5_line_5 |  | 4 | 6 | 0.028941 | 0.125 | 0.08 | 261 | 0 | 0.364 | 1 | 1 | cs | TRUE
6 | LV_6141-5_0_5_line_6 |  | 6 | 9 | 0.021771 | 0.125 | 0.08 | 261 | 0 | 0.364 | 1 | 1 | cs | TRUE
7 | LV_6141-5_0_5_line_7 |  | 7 | 8 | 0.029577 | 0.125 | 0.08 | 261 | 0 | 0.364 | 1 | 1 | cs | TRUE
8 | LV_6141-5_0_5_line_8 |  | 8 | 49 | 0.040863 | 0.125 | 0.08 | 261 | 0 | 0.364 | 1 | 1 | cs | TRUE
9 | LV_6141-5_0_5_line_9 |  | 8 | 9 | 0.023418 | 0.125 | 0.08 | 261 | 0 | 0.364 | 1 | 1 | cs | TRUE
10 | LV_6141-5_0_5_line_10 |  | 10 | 11 | 0.044219 | 0.125 | 0.08 | 261 | 0 | 0.364 | 1 | 1 | cs | TRUE
11 | LV_6141-5_0_5_line_11 |  | 10 | 12 | 0.055566 | 0.125 | 0.08 | 261 | 0 | 0.364 | 1 | 1 | cs | TRUE
12 | LV_6141-5_0_5_line_12 |  | 11 | 23 | 0.021213 | 0.125 | 0.08 | 261 | 0 | 0.364 | 1 | 1 | cs | TRUE
13 | LV_6141-5_0_5_line_13 |  | 12 | 16 | 0.015264 | 0.125 | 0.08 | 261 | 0 | 0.364 | 1 | 1 | cs | TRUE
14 | LV_6141-5_0_5_line_14 |  | 12 | 17 | 0.011643 | 0.125 | 0.08 | 261 | 0 | 0.364 | 1 | 1 | cs | TRUE
15 | LV_6141-5_0_5_line_15 |  | 13 | 14 | 0.0037581 | 0.125 | 0.08 | 261 | 0 | 0.364 | 1 | 1 | cs | TRUE
16 | LV_6141-5_0_5_line_16 |  | 14 | 15 | 0.012162 | 0.125 | 0.08 | 261 | 0 | 0.364 | 1 | 1 | cs | TRUE
17 | LV_6141-5_0_5_line_17 |  | 15 | 24 | 0.027196 | 0.125 | 0.08 | 261 | 0 | 0.364 | 1 | 1 | cs | TRUE
18 | LV_6141-5_0_5_line_18 |  | 15 | 18 | 0.020427 | 0.125 | 0.08 | 261 | 0 | 0.364 | 1 | 1 | cs | TRUE
19 | LV_6141-5_0_5_line_19 |  | 16 | 19 | 0.042953 | 0.125 | 0.08 | 261 | 0 | 0.364 | 1 | 1 | cs | TRUE
20 | LV_6141-5_0_5_line_20 |  | 17 | 30 | 0.02336 | 0.125 | 0.08 | 261 | 0 | 0.364 | 1 | 1 | cs | TRUE
21 | LV_6141-5_0_5_line_21 |  | 18 | 19 | 0.044043 | 0.125 | 0.08 | 261 | 0 | 0.364 | 1 | 1 | cs | TRUE
22 | LV_6141-5_0_5_line_22 |  | 18 | 20 | 0.016488 | 0.125 | 0.08 | 261 | 0 | 0.364 | 1 | 2 | cs | TRUE
23 | LV_6141-5_0_5_line_23 |  | 20 | 31 | 0.010594 | 0.125 | 0.08 | 261 | 0 | 0.364 | 1 | 4 | cs | TRUE
24 | LV_6141-5_0_5_line_24 |  | 20 | 21 | 0.003375 | 0.125 | 0.08 | 261 | 0 | 0.364 | 1 | 1 | cs | TRUE
25 | LV_6141-5_0_5_line_25 |  | 21 | 22 | 0.06944 | 0.125 | 0.08 | 261 | 0 | 0.364 | 1 | 1 | cs | TRUE
26 | LV_6141-5_0_5_line_26 |  | 22 | 32 | 0.026769 | 0.125 | 0.08 | 261 | 0 | 0.364 | 1 | 1 | cs | TRUE
27 | LV_6141-5_0_5_line_27 |  | 24 | 27 | 0.06172 | 0.125 | 0.08 | 261 | 0 | 0.364 | 1 | 1 | cs | TRUE
28 | LV_6141-5_0_5_line_28 |  | 25 | 26 | 0.043641 | 0.125 | 0.08 | 261 | 0 | 0.364 | 1 | 1 | cs | TRUE
29 | LV_6141-5_0_5_line_29 |  | 25 | 27 | 0.020873 | 0.125 | 0.08 | 261 | 0 | 0.364 | 1 | 1 | cs | TRUE
30 | LV_6141-5_0_5_line_30 |  | 26 | 29 | 0.13825 | 0.125 | 0.08 | 261 | 0 | 0.364 | 1 | 1 | cs | TRUE
31 | LV_6141-5_0_5_line_31 |  | 26 | 28 | 0.065068 | 0.125 | 0.08 | 261 | 0 | 0.364 | 1 | 1 | cs | TRUE
32 | LV_6141-5_0_5_line_32 |  | 29 | 33 | 0.052624 | 0.125 | 0.08 | 261 | 0 | 0.364 | 1 | 1 | cs | TRUE
33 | LV_6141-5_0_5_line_33 |  | 30 | 34 | 0.031188 | 0.125 | 0.08 | 261 | 0 | 0.364 | 1 | 1 | cs | TRUE
34 | LV_6141-5_0_5_line_34 |  | 30 | 35 | 0.020277 | 0.125 | 0.08 | 261 | 0 | 0.364 | 1 | 1 | cs | TRUE
35 | LV_6141-5_0_5_line_35 |  | 31 | 36 | 0.02603 | 0.125 | 0.08 | 261 | 0 | 0.364 | 1 | 4 | cs | TRUE
36 | LV_6141-5_0_5_line_36 |  | 32 | 72 | 0.0089952 | 0.125 | 0.08 | 261 | 0 | 0.364 | 1 | 1 | cs | TRUE
37 | LV_6141-5_0_5_line_37 |  | 33 | 46 | 0.017465 | 0.125 | 0.08 | 261 | 0 | 0.364 | 1 | 1 | cs | TRUE
38 | LV_6141-5_0_5_line_38 |  | 36 | 37 | 0.013166 | 0.125 | 0.08 | 261 | 0 | 0.364 | 1 | 4 | cs | TRUE
39 | LV_6141-5_0_5_line_39 |  | 36 | 38 | 0.002256 | 0.125 | 0.08 | 261 | 0 | 0.364 | 1 | 1 | cs | TRUE
40 | LV_6141-5_0_5_line_40 |  | 37 | 40 | 0.03369 | 0.125 | 0.08 | 261 | 0 | 0.364 | 1 | 4 | cs | TRUE
41 | LV_6141-5_0_5_line_41 |  | 37 | 41 | 0.016981 | 0.125 | 0.08 | 261 | 0 | 0.364 | 1 | 4 | cs | TRUE
42 | LV_6141-5_0_5_line_42 |  | 38 | 39 | 0.039465 | 0.125 | 0.08 | 261 | 0 | 0.364 | 1 | 1 | cs | TRUE
43 | LV_6141-5_0_5_line_43 |  | 39 | 42 | 0.02473 | 0.125 | 0.08 | 261 | 0 | 0.364 | 1 | 1 | cs | TRUE
44 | LV_6141-5_0_5_line_44 |  | 40 | 43 | 0.0047589 | 0.125 | 0.08 | 261 | 0 | 0.364 | 1 | 4 | cs | TRUE
45 | LV_6141-5_0_5_line_45 |  | 40 | 44 | 0.013404 | 0.125 | 0.08 | 261 | 0 | 0.364 | 1 | 1 | cs | TRUE
46 | LV_6141-5_0_5_line_46 |  | 41 | 45 | 0.026898 | 0.125 | 0.08 | 261 | 0 | 0.364 | 1 | 1 | cs | TRUE
47 | LV_6141-5_0_5_line_47 |  | 43 | 53 | 0.025315 | 0.125 | 0.08 | 261 | 0 | 0.364 | 1 | 4 | cs | TRUE
48 | LV_6141-5_0_5_line_48 |  | 44 | 52 | 0.014617 | 0.125 | 0.08 | 261 | 0 | 0.364 | 1 | 1 | cs | TRUE
49 | LV_6141-5_0_5_line_49 |  | 45 | 64 | 0.0050037 | 0.125 | 0.08 | 261 | 0 | 0.364 | 1 | 1 | cs | TRUE
50 | LV_6141-5_0_5_line_50 |  | 46 | 47 | 0.031378 | 0.125 | 0.08 | 261 | 0 | 0.364 | 1 | 1 | cs | TRUE
51 | LV_6141-5_0_5_line_51 |  | 47 | 48 | 0.021446 | 0.125 | 0.08 | 261 | 0 | 0.364 | 1 | 1 | cs | TRUE
52 | LV_6141-5_0_5_line_52 |  | 49 | 50 | 0.026219 | 0.125 | 0.08 | 261 | 0 | 0.364 | 1 | 1 | cs | TRUE
53 | LV_6141-5_0_5_line_53 |  | 50 | 51 | 0.024917 | 0.125 | 0.08 | 261 | 0 | 0.364 | 1 | 1 | cs | TRUE
54 | LV_6141-5_0_5_line_54 |  | 51 | 79 | 0.009817 | 0.125 | 0.08 | 261 | 0 | 0.364 | 1 | 1 | cs | TRUE
55 | LV_6141-5_0_5_line_55 |  | 53 | 54 | 0.06706 | 0.125 | 0.08 | 261 | 0 | 0.364 | 1 | 2 | cs | TRUE
56 | LV_6141-5_0_5_line_56 |  | 53 | 55 | 0.053091 | 0.125 | 0.08 | 261 | 0 | 0.364 | 1 | 1 | cs | TRUE
57 | LV_6141-5_0_5_line_57 |  | 54 | 56 | 0.0022729 | 0.125 | 0.08 | 261 | 0 | 0.364 | 1 | 1 | cs | TRUE
58 | LV_6141-5_0_5_line_58 |  | 54 | 57 | 0.02869 | 0.125 | 0.08 | 261 | 0 | 0.364 | 1 | 1 | cs | TRUE
59 | LV_6141-5_0_5_line_59 |  | 55 | 58 | 0.021472 | 0.125 | 0.08 | 261 | 0 | 0.364 | 1 | 1 | cs | TRUE
60 | LV_6141-5_0_5_line_60 |  | 55 | 59 | 0.012849 | 0.125 | 0.08 | 261 | 0 | 0.364 | 1 | 1 | cs | TRUE
61 | LV_6141-5_0_5_line_61 |  | 56 | 60 | 0.021063 | 0.125 | 0.08 | 261 | 0 | 0.364 | 1 | 1 | cs | TRUE
62 | LV_6141-5_0_5_line_62 |  | 57 | 61 | 0.012878 | 0.125 | 0.08 | 261 | 0 | 0.364 | 1 | 1 | cs | TRUE
63 | LV_6141-5_0_5_line_63 |  | 58 | 62 | 0.013762 | 0.125 | 0.08 | 261 | 0 | 0.364 | 1 | 1 | cs | TRUE
64 | LV_6141-5_0_5_line_64 |  | 59 | 63 | 0.0065887 | 0.125 | 0.08 | 261 | 0 | 0.364 | 1 | 1 | cs | TRUE
65 | LV_6141-5_0_5_line_65 |  | 60 | 66 | 0.0093026 | 0.125 | 0.08 | 261 | 0 | 0.364 | 1 | 1 | cs | TRUE
66 | LV_6141-5_0_5_line_66 |  | 61 | 79 | 0.0107 | 0.125 | 0.08 | 261 | 0 | 0.364 | 1 | 1 | cs | TRUE
67 | LV_6141-5_0_5_line_67 |  | 61 | 78 | 0.013528 | 0.125 | 0.08 | 261 | 0 | 0.364 | 1 | 1 | cs | TRUE
68 | LV_6141-5_0_5_line_68 |  | 62 | 75 | 0.011423 | 0.125 | 0.08 | 261 | 0 | 0.364 | 1 | 1 | cs | TRUE
69 | LV_6141-5_0_5_line_69 |  | 62 | 74 | 0.021036 | 0.125 | 0.08 | 261 | 0 | 0.364 | 1 | 1 | cs | TRUE
70 | LV_6141-5_0_5_line_70 |  | 63 | 73 | 0.01456 | 0.125 | 0.08 | 261 | 0 | 0.364 | 1 | 1 | cs | TRUE
71 | LV_6141-5_0_5_line_71 |  | 64 | 65 | 0.01987 | 0.125 | 0.08 | 261 | 0 | 0.364 | 1 | 1 | cs | TRUE
72 | LV_6141-5_0_5_line_72 |  | 66 | 67 | 0.025609 | 0.125 | 0.08 | 261 | 0 | 0.364 | 1 | 1 | cs | TRUE
73 | LV_6141-5_0_5_line_73 |  | 67 | 68 | 0.0039495 | 0.125 | 0.08 | 261 | 0 | 0.364 | 1 | 1 | cs | TRUE
74 | LV_6141-5_0_5_line_74 |  | 69 | 70 | 0.015087 | 0.125 | 0.08 | 261 | 0 | 0.364 | 1 | 1 | cs | TRUE
75 | LV_6141-5_0_5_line_75 |  | 70 | 78 | 0.066461 | 0.125 | 0.08 | 261 | 0 | 0.364 | 1 | 1 | cs | TRUE
76 | LV_6141-5_0_5_line_76 |  | 71 | 72 | 0.014448 | 0.125 | 0.08 | 261 | 0 | 0.364 | 1 | 1 | cs | TRUE
77 | LV_6141-5_0_5_line_77 |  | 75 | 76 | 0.02348 | 0.125 | 0.08 | 261 | 0 | 0.364 | 1 | 1 | cs | TRUE
78 | LV_6141-5_0_5_line_78 |  | 76 | 77 | 0.0015267 | 0.125 | 0.08 | 261 | 0 | 0.364 | 1 | 1 | cs | TRUE

## trafo
| name | std_type | hv_bus | lv_bus | sn_mva | vn_hv_kv | vn_lv_kv | vk_percent | vkr_percent | pfe_kw | i0_percent | shift_degree | tap_side | tap_neutral | tap_min | tap_max | tap_step_percent | tap_step_degree | tap_pos | tap_phase_shifter | parallel | df | in_service
0 | LV_6141-5_0_5_trafo_54 | 0.63 MVA 20/0.4 kV | 80 | 41 | 0.63 | 20 | 0.4 | 6 | 1.206 | 1.65 | 0.2619 | 150 | hv | 0 | -2 | 2 | 2.5 | 0 | 0 | FALSE | 1 | 1 | TRUE

## line_geodata
| x0 | y0 | x1 | y1 | x2 | y2 | x3 | y3 | x4 | y4 | x5 | y5 | x6 | y6 | x7 | y7 | x8 | y8 | x9 | y9 | x10 | y10
0 | 2579298.2905 | 1110543.1731 | 2579323.7116 | 1110559.9568
1 | 2579351.3233 | 1110578.1868 | 2579323.7116 | 1110559.9568
2 | 2579298.2905 | 1110543.1731 | 2579295.7647 | 1110541.1585 | 2579295.6741 | 1110541.0302
3 | 2579351.3233 | 1110578.1868 | 2579356.5353 | 1110581.6485 | 2579363.4525 | 1110584.4485 | 2579370.9713 | 1110577.8417 | 2579387.3055 | 1110557.1993
4 | 2579351.3233 | 1110578.1868 | 2579337.5473 | 1110598.4706
5 | 2579387.3055 | 1110557.1993 | 2579405.2643 | 1110534.5039
6 | 2579418.7737 | 1110517.4314 | 2579405.2643 | 1110534.5039
7 | 2579433.305 | 1110499.0675 | 2579427.8424 | 1110492.3606 | 2579413.482 | 1110477.1382
8 | 2579433.305 | 1110499.0675 | 2579460.0987 | 1110529.9807
9 | 2579433.305 | 1110499.0675 | 2579418.7737 | 1110517.4314
10 | 2579254.4568 | 1110671.4542 | 2579257.7301 | 1110666.1403 | 2579280.9176 | 1110681.8575 | 2579286.5143 | 1110673.6119
11 | 2579286.5143 | 1110673.6119 | 2579292.1689 | 1110677.7279 | 2579292.8738 | 1110680.5047 | 2579294.7991 | 1110683.155 | 2579297.5345 | 1110685.4579 | 2579315.1074 | 1110697.4925 | 2579329.6823 | 1110707.2809
12 | 2579254.4568 | 1110671.4542 | 2579243.329 | 1110689.5145
13 | 2579329.6823 | 1110707.2809 | 2579331.572 | 1110708.5528 | 2579342.2531 | 1110715.9383
14 | 2579329.6823 | 1110707.2809 | 2579336.24 | 1110697.6601
15 | 2579418.9675 | 1110783.3917 | 2579415.8459 | 1110781.2992
16 | 2579418.9675 | 1110783.3917 | 2579422.1958 | 1110778.4449 | 2579425.6162 | 1110773.2084
17 | 2579425.6162 | 1110773.2084 | 2579436.5383 | 1110781.3309 | 2579447.576 | 1110789.2503
18 | 2579415.4467 | 1110759.1805 | 2579420.7527 | 1110763.0866 | 2579425.9269 | 1110766.8931 | 2579424.8807 | 1110768.2307 | 2579424.1894 | 1110769.4448 | 2579424.0242 | 1110770.8349 | 2579424.3755 | 1110771.8787 | 2579425.6162 | 1110773.2084
19 | 2579377.6768 | 1110740.2299 | 2579358.6249 | 1110727.2585 | 2579342.2531 | 1110715.9383
20 | 2579347.5053 | 1110677.2493 | 2579340.3533 | 1110691.6254 | 2579336.24 | 1110697.6601
21 | 2579415.4467 | 1110759.1805 | 2579412.2051 | 1110760.2366 | 2579409.0074 | 1110760.5365 | 2579407.0893 | 1110759.965 | 2579392.0272 | 1110750.0003 | 2579377.6768 | 1110740.2299
22 | 2579415.4467 | 1110759.1805 | 2579427.3393 | 1110757.3502 | 2579431.8271 | 1110756.9792
23 | 2579431.8271 | 1110756.9792 | 2579433.1371 | 1110753.6731 | 2579436.9424 | 1110747.9906 | 2579437.0608 | 1110747.8313
24 | 2579431.8271 | 1110756.9792 | 2579430.5861 | 1110760.1183
25 | 2579430.5861 | 1110760.1183 | 2579500.0083 | 1110758.5598
26 | 2579526.7701 | 1110757.959 | 2579500.0083 | 1110758.5598
27 | 2579498.0247 | 1110824.8029 | 2579495.401 | 1110822.9848 | 2579474.0414 | 1110808.2389 | 2579447.576 | 1110789.2503
28 | 2579515.1809 | 1110836.6912 | 2579532.4047 | 1110848.5721 | 2579529.9293 | 1110852.2601 | 2579541.2134 | 1110860.1369 | 2579538.8467 | 1110863.9802
29 | 2579515.1809 | 1110836.6912 | 2579498.0247 | 1110824.8029
30 | 2579538.8467 | 1110863.9802 | 2579514.5718 | 1110900.8142 | 2579530.1475 | 1110912.0337 | 2579533.9071 | 1110922.515 | 2579533.3361 | 1110929.5649 | 2579521.0878 | 1110947.1597 | 2579516.0055 | 1110954.4584 | 2579511.161 | 1110961.256 | 2579507.6481 | 1110966.5483 | 2579505.1798 | 1110970.0251 | 2579499.0694 | 1110965.7881
31 | 2579538.8467 | 1110863.9802 | 2579484.8459 | 1110827.6783
32 | 2579499.0694 | 1110965.7881 | 2579455.8231 | 1110935.8043
33 | 2579347.5053 | 1110677.2493 | 2579352.0454 | 1110667.2955 | 2579355.5407 | 1110656.8339 | 2579357.7744 | 1110647.891
34 | 2579347.5053 | 1110677.2493 | 2579364.8665 | 1110687.7261
35 | 2579452.5864 | 1110726.9379 | 2579437.0608 | 1110747.8313
36 | 2579526.7701 | 1110757.959 | 2579535.763 | 1110757.7571
37 | 2579455.8231 | 1110935.8043 | 2579442.906 | 1110926.8485 | 2579441.4618 | 1110925.8664
38 | 2579452.5864 | 1110726.9379 | 2579460.447 | 1110716.3615
39 | 2579454.4067 | 1110728.2769 | 2579452.5864 | 1110726.9379
40 | 2579460.447 | 1110716.3615 | 2579480.5522 | 1110689.2907
41 | 2579460.447 | 1110716.3615 | 2579446.8467 | 1110706.1941
42 | 2579454.4067 | 1110728.2769 | 2579468.6373 | 1110739.1228 | 2579473.0771 | 1110740.5195 | 2579476.444 | 1110739.9744 | 2579480.1649 | 1110738.9946 | 2579484.0637 | 1110735.802 | 2579487.2199 | 1110732.4277
43 | 2579505.3287 | 1110729.4489 | 2579496.4353 | 1110722.5756 | 2579487.2199 | 1110732.4277
44 | 2579480.5522 | 1110689.2907 | 2579483.3905 | 1110685.4709
45 | 2579480.5522 | 1110689.2907 | 2579469.9287 | 1110681.1176
46 | 2579446.8467 | 1110706.1941 | 2579425.3034 | 1110690.0886
47 | 2579498.4887 | 1110665.1511 | 2579483.3905 | 1110685.4709
48 | 2579460.2374 | 1110670.6505 | 2579461.2984 | 1110673.6595 | 2579465.2599 | 1110677.5257 | 2579469.9287 | 1110681.1176
49 | 2579425.3034 | 1110690.0886 | 2579421.2958 | 1110687.0926
50 | 2579415.5145 | 1110908.2214 | 2579441.4618 | 1110925.8664
51 | 2579415.5145 | 1110908.2214 | 2579404.5958 | 1110926.68
52 | 2579460.0987 | 1110529.9807 | 2579471.145 | 1110542.7273 | 2579477.2026 | 1110549.8519
53 | 2579493.3424 | 1110568.8346 | 2579477.2026 | 1110549.8519
54 | 2579493.3424 | 1110568.8346 | 2579499.7014 | 1110576.3137
55 | 2579498.4887 | 1110665.1511 | 2579538.5232 | 1110611.2773
56 | 2579498.4887 | 1110665.1511 | 2579455.2762 | 1110634.138
57 | 2579538.5232 | 1110611.2773 | 2579540.3681 | 1110612.6048
58 | 2579538.5232 | 1110611.2773 | 2579518.1265 | 1110593.6043 | 2579516.8536 | 1110592.4744
59 | 2579455.2762 | 1110634.138 | 2579437.8021 | 1110621.5912
60 | 2579455.2762 | 1110634.138 | 2579462.5143 | 1110623.5218
61 | 2579557.2671 | 1110625.1739 | 2579549.0107 | 1110618.8233 | 2579540.3681 | 1110612.6048
62 | 2579507.2222 | 1110583.9253 | 2579516.8536 | 1110592.4744
63 | 2579430.7412 | 1110612.9109 | 2579428.9876 | 1110615.2625 | 2579437.8021 | 1110621.5912
64 | 2579462.5143 | 1110623.5218 | 2579466.2258 | 1110618.0779
65 | 2579557.2671 | 1110625.1739 | 2579564.6407 | 1110630.8456
66 | 2579507.2222 | 1110583.9253 | 2579499.7014 | 1110576.3137
67 | 2579507.2222 | 1110583.9253 | 2579512.1565 | 1110578.4614 | 2579517.4152 | 1110575.242
68 | 2579430.7412 | 1110612.9109 | 2579421.508 | 1110606.1501
69 | 2579430.7412 | 1110612.9109 | 2579443.3157 | 1110596.0473
70 | 2579474.4279 | 1110606.0477 | 2579466.2258 | 1110618.0779
71 | 2579405.6092 | 1110674.9053 | 2579411.2579 | 1110679.5884 | 2579421.2958 | 1110687.0926
72 | 2579585.8634 | 1110645.1392 | 2579583.7719 | 1110643.607 | 2579569.6019 | 1110634.6615 | 2579564.6407 | 1110630.8456
73 | 2579585.8634 | 1110645.1392 | 2579589.0493 | 1110647.4734
74 | 2579583.7543 | 1110576.2548 | 2579598.8173 | 1110577.11
75 | 2579517.4152 | 1110575.242 | 2579517.4152 | 1110575.242 | 2579527.8266 | 1110573.9949 | 2579571.4958 | 1110575.5589 | 2579583.7543 | 1110576.2548
76 | 2579550.2078 | 1110757.4328 | 2579535.763 | 1110757.7571
77 | 2579421.508 | 1110606.1501 | 2579407.5736 | 1110625.0483
78 | 2579406.6676 | 1110626.2771 | 2579407.5736 | 1110625.0483

## bus_geodata
| x | y | coords
0 | 2579323.7116 | 1110559.9568
1 | 2579298.2905 | 1110543.1731
2 | 2579351.3233 | 1110578.1868
3 | 2579295.6741 | 1110541.0302
4 | 2579387.3055 | 1110557.1993
5 | 2579337.5473 | 1110598.4706
6 | 2579405.2643 | 1110534.5039
7 | 2579413.482 | 1110477.1382
8 | 2579433.305 | 1110499.0675
9 | 2579418.7737 | 1110517.4314
10 | 2579286.5143 | 1110673.6119
11 | 2579254.4568 | 1110671.4542
12 | 2579329.6824 | 1110707.2809
13 | 2579415.8459 | 1110781.2992
14 | 2579418.9675 | 1110783.3917
15 | 2579425.6162 | 1110773.2084
16 | 2579342.2531 | 1110715.9383
17 | 2579336.24 | 1110697.6601
18 | 2579415.4467 | 1110759.1805
19 | 2579377.6768 | 1110740.2299
20 | 2579431.8271 | 1110756.9792
21 | 2579430.5861 | 1110760.1183
22 | 2579500.0083 | 1110758.5598
23 | 2579243.329 | 1110689.5145
24 | 2579447.576 | 1110789.2503
25 | 2579515.1809 | 1110836.6912
26 | 2579538.8467 | 1110863.9802
27 | 2579498.0247 | 1110824.8029
28 | 2579484.8459 | 1110827.6783
29 | 2579499.0694 | 1110965.7881
30 | 2579347.5053 | 1110677.2493
31 | 2579437.0608 | 1110747.8313
32 | 2579526.7701 | 1110757.959
33 | 2579455.8231 | 1110935.8043
34 | 2579357.7744 | 1110647.891
35 | 2579364.8665 | 1110687.7261
36 | 2579452.5864 | 1110726.9379
37 | 2579460.447 | 1110716.3615
38 | 2579454.4067 | 1110728.2769
39 | 2579487.2199 | 1110732.4277
40 | 2579480.5522 | 1110689.2907
41 | 2579446.8467 | 1110706.1941
42 | 2579505.3287 | 1110729.4489
43 | 2579483.3905 | 1110685.4709
44 | 2579469.9287 | 1110681.1176
45 | 2579425.3034 | 1110690.0886
46 | 2579441.4618 | 1110925.8664
47 | 2579415.5145 | 1110908.2214
48 | 2579404.5958 | 1110926.68
49 | 2579460.0987 | 1110529.9807
50 | 2579477.2026 | 1110549.8519
51 | 2579493.3424 | 1110568.8346
52 | 2579460.2374 | 1110670.6505
53 | 2579498.4887 | 1110665.1511
54 | 2579538.5232 | 1110611.2773
55 | 2579455.2762 | 1110634.138
56 | 2579540.3681 | 1110612.6048
57 | 2579516.8536 | 1110592.4744
58 | 2579437.8021 | 1110621.5912
59 | 2579462.5143 | 1110623.5217
60 | 2579557.2671 | 1110625.1739
61 | 2579507.2222 | 1110583.9253
62 | 2579430.7412 | 1110612.9109
63 | 2579466.2258 | 1110618.0779
64 | 2579421.2958 | 1110687.0926
65 | 2579405.6092 | 1110674.9053
66 | 2579564.6407 | 1110630.8456
67 | 2579585.8634 | 1110645.1392
68 | 2579589.0493 | 1110647.4734
69 | 2579598.8173 | 1110577.11
70 | 2579583.7543 | 1110576.2548
71 | 2579550.2078 | 1110757.4328
72 | 2579535.763 | 1110757.7571
73 | 2579474.4279 | 1110606.0477
74 | 2579443.3157 | 1110596.0473
75 | 2579421.508 | 1110606.1501
76 | 2579407.5736 | 1110625.0483
77 | 2579406.6676 | 1110626.2771
78 | 2579517.4152 | 1110575.242
79 | 2579499.7014 | 1110576.3137
80 | 2579460.447 | 1110716.3615

## line_std_types
| c_nf_per_km | r_ohm_per_km | x_ohm_per_km | max_i_ka | type | q_mm2 | alpha | voltage_rating
NAYY 4x50 SE | 210 | 0.642 | 0.083 | 0.142 | cs | 50 | 0.00403 | LV
NAYY 4x120 SE | 264 | 0.225 | 0.08 | 0.242 | cs | 120 | 0.00403 | LV
NAYY 4x150 SE | 261 | 0.208 | 0.08 | 0.27 | cs | 150 | 0.00403 | LV
NA2XS2Y 1x95 RM/25 12/20 kV | 216 | 0.313 | 0.132 | 0.252 | cs | 95 | 0.00403 | MV
NA2XS2Y 1x185 RM/25 12/20 kV | 273 | 0.161 | 0.117 | 0.362 | cs | 185 | 0.00403 | MV
NA2XS2Y 1x240 RM/25 12/20 kV | 304 | 0.122 | 0.112 | 0.421 | cs | 240 | 0.00403 | MV
NA2XS2Y 1x95 RM/25 6/10 kV | 315 | 0.313 | 0.123 | 0.249 | cs | 95 | 0.00403 | MV
NA2XS2Y 1x185 RM/25 6/10 kV | 406 | 0.161 | 0.11 | 0.358 | cs | 185 | 0.00403 | MV
NA2XS2Y 1x240 RM/25 6/10 kV | 456 | 0.122 | 0.105 | 0.416 | cs | 240 | 0.00403 | MV
NA2XS2Y 1x150 RM/25 12/20 kV | 250 | 0.206 | 0.116 | 0.319 | cs | 150 | 0.00403 | MV
NA2XS2Y 1x120 RM/25 12/20 kV | 230 | 0.253 | 0.119 | 0.283 | cs | 120 | 0.00403 | MV
NA2XS2Y 1x70 RM/25 12/20 kV | 190 | 0.443 | 0.132 | 0.22 | cs | 70 | 0.00403 | MV
NA2XS2Y 1x150 RM/25 6/10 kV | 360 | 0.206 | 0.11 | 0.315 | cs | 150 | 0.00403 | MV
NA2XS2Y 1x120 RM/25 6/10 kV | 340 | 0.253 | 0.113 | 0.28 | cs | 120 | 0.00403 | MV
NA2XS2Y 1x70 RM/25 6/10 kV | 280 | 0.443 | 0.123 | 0.217 | cs | 70 | 0.00403 | MV
N2XS(FL)2Y 1x120 RM/35 64/110 kV | 112 | 0.153 | 0.166 | 0.366 | cs | 120 | 0.00393 | HV
N2XS(FL)2Y 1x185 RM/35 64/110 kV | 125 | 0.099 | 0.156 | 0.457 | cs | 185 | 0.00393 | HV
N2XS(FL)2Y 1x240 RM/35 64/110 kV | 135 | 0.075 | 0.149 | 0.526 | cs | 240 | 0.00393 | HV
N2XS(FL)2Y 1x300 RM/35 64/110 kV | 144 | 0.06 | 0.144 | 0.588 | cs | 300 | 0.00393 | HV
15-AL1/3-ST1A 0.4 | 11 | 1.8769 | 0.35 | 0.105 | ol | 16 | 0.00403 | LV
24-AL1/4-ST1A 0.4 | 11.25 | 1.2012 | 0.335 | 0.14 | ol | 24 | 0.00403 | LV
48-AL1/8-ST1A 0.4 | 12.2 | 0.5939 | 0.3 | 0.21 | ol | 48 | 0.00403 | LV
94-AL1/15-ST1A 0.4 | 13.2 | 0.306 | 0.29 | 0.35 | ol | 94 | 0.00403 | LV
34-AL1/6-ST1A 10.0 | 9.7 | 0.8342 | 0.36 | 0.17 | ol | 34 | 0.00403 | MV
48-AL1/8-ST1A 10.0 | 10.1 | 0.5939 | 0.35 | 0.21 | ol | 48 | 0.00403 | MV
70-AL1/11-ST1A 10.0 | 10.4 | 0.4132 | 0.339 | 0.29 | ol | 70 | 0.00403 | MV
94-AL1/15-ST1A 10.0 | 10.75 | 0.306 | 0.33 | 0.35 | ol | 94 | 0.00403 | MV
122-AL1/20-ST1A 10.0 | 11.1 | 0.2376 | 0.323 | 0.41 | ol | 122 | 0.00403 | MV
149-AL1/24-ST1A 10.0 | 11.25 | 0.194 | 0.315 | 0.47 | ol | 149 | 0.00403 | MV
34-AL1/6-ST1A 20.0 | 9.15 | 0.8342 | 0.382 | 0.17 | ol | 34 | 0.00403 | MV
48-AL1/8-ST1A 20.0 | 9.5 | 0.5939 | 0.372 | 0.21 | ol | 48 | 0.00403 | MV
70-AL1/11-ST1A 20.0 | 9.7 | 0.4132 | 0.36 | 0.29 | ol | 70 | 0.00403 | MV
94-AL1/15-ST1A 20.0 | 10 | 0.306 | 0.35 | 0.35 | ol | 94 | 0.00403 | MV
122-AL1/20-ST1A 20.0 | 10.3 | 0.2376 | 0.344 | 0.41 | ol | 122 | 0.00403 | MV
149-AL1/24-ST1A 20.0 | 10.5 | 0.194 | 0.337 | 0.47 | ol | 149 | 0.00403 | MV
184-AL1/30-ST1A 20.0 | 10.75 | 0.1571 | 0.33 | 0.535 | ol | 184 | 0.00403 | MV
243-AL1/39-ST1A 20.0 | 11 | 0.1188 | 0.32 | 0.645 | ol | 243 | 0.00403 | MV
48-AL1/8-ST1A 110.0 | 8 | 0.5939 | 0.46 | 0.21 | ol | 48 | 0.00403 | HV
70-AL1/11-ST1A 110.0 | 8.4 | 0.4132 | 0.45 | 0.29 | ol | 70 | 0.00403 | HV
94-AL1/15-ST1A 110.0 | 8.65 | 0.306 | 0.44 | 0.35 | ol | 94 | 0.00403 | HV
122-AL1/20-ST1A 110.0 | 8.5 | 0.2376 | 0.43 | 0.41 | ol | 122 | 0.00403 | HV
149-AL1/24-ST1A 110.0 | 8.75 | 0.194 | 0.41 | 0.47 | ol | 149 | 0.00403 | HV
184-AL1/30-ST1A 110.0 | 8.8 | 0.1571 | 0.4 | 0.535 | ol | 184 | 0.00403 | HV
243-AL1/39-ST1A 110.0 | 9 | 0.1188 | 0.39 | 0.645 | ol | 243 | 0.00403 | HV
305-AL1/39-ST1A 110.0 | 9.2 | 0.0949 | 0.38 | 0.74 | ol | 305 | 0.00403 | HV
490-AL1/64-ST1A 110.0 | 9.75 | 0.059 | 0.37 | 0.96 | ol | 490 | 0.00403 | HV
679-AL1/86-ST1A 110.0 | 9.95 | 0.042 | 0.36 | 1.15 | ol | 679 | 0.00403 | HV
490-AL1/64-ST1A 220.0 | 10 | 0.059 | 0.285 | 0.96 | ol | 490 | 0.00403 | HV
679-AL1/86-ST1A 220.0 | 11.7 | 0.042 | 0.275 | 1.15 | ol | 679 | 0.00403 | HV
490-AL1/64-ST1A 380.0 | 11 | 0.059 | 0.253 | 0.96 | ol | 490 | 0.00403 | HV
679-AL1/86-ST1A 380.0 | 14.6 | 0.042 | 0.25 | 1.15 | ol | 679 | 0.00403 | HV

## trafo_std_types
| i0_percent | pfe_kw | vkr_percent | sn_mva | vn_lv_kv | vn_hv_kv | vk_percent | shift_degree | vector_group | tap_side | tap_neutral | tap_min | tap_max | tap_step_degree | tap_step_percent | tap_phase_shifter
160 MVA 380/110 kV | 0.06 | 60 | 0.25 | 160 | 110 | 380 | 12.2 | 0 | Yy0 | hv | 0 | -9 | 9 | 0 | 1.5 | FALSE
100 MVA 220/110 kV | 0.06 | 55 | 0.26 | 100 | 110 | 220 | 12 | 0 | Yy0 | hv | 0 | -9 | 9 | 0 | 1.5 | FALSE
63 MVA 110/20 kV | 0.04 | 22 | 0.32 | 63 | 20 | 110 | 18 | 150 | YNd5 | hv | 0 | -9 | 9 | 0 | 1.5 | FALSE
40 MVA 110/20 kV | 0.05 | 18 | 0.34 | 40 | 20 | 110 | 16.2 | 150 | YNd5 | hv | 0 | -9 | 9 | 0 | 1.5 | FALSE
25 MVA 110/20 kV | 0.07 | 14 | 0.41 | 25 | 20 | 110 | 12 | 150 | YNd5 | hv | 0 | -9 | 9 | 0 | 1.5 | FALSE
63 MVA 110/10 kV | 0.04 | 22 | 0.32 | 63 | 10 | 110 | 18 | 150 | YNd5 | hv | 0 | -9 | 9 | 0 | 1.5 | FALSE
40 MVA 110/10 kV | 0.05 | 18 | 0.34 | 40 | 10 | 110 | 16.2 | 150 | YNd5 | hv | 0 | -9 | 9 | 0 | 1.5 | FALSE
25 MVA 110/10 kV | 0.07 | 14 | 0.41 | 25 | 10 | 110 | 12 | 150 | YNd5 | hv | 0 | -9 | 9 | 0 | 1.5 | FALSE
0.25 MVA 20/0.4 kV | 0.32 | 0.8 | 1.44 | 0.25 | 0.4 | 20 | 6 | 150 | Yzn5 | hv | 0 | -2 | 2 | 0 | 2.5 | FALSE
0.4 MVA 20/0.4 kV | 0.3375 | 1.35 | 1.425 | 0.4 | 0.4 | 20 | 6 | 150 | Dyn5 | hv | 0 | -2 | 2 | 0 | 2.5 | FALSE
0.63 MVA 20/0.4 kV | 0.2619 | 1.65 | 1.206 | 0.63 | 0.4 | 20 | 6 | 150 | Dyn5 | hv | 0 | -2 | 2 | 0 | 2.5 | FALSE
0.25 MVA 10/0.4 kV | 0.24 | 0.6 | 1.2 | 0.25 | 0.4 | 10 | 4 | 150 | Dyn5 | hv | 0 | -2 | 2 | 0 | 2.5 | FALSE
0.4 MVA 10/0.4 kV | 0.2375 | 0.95 | 1.325 | 0.4 | 0.4 | 10 | 4 | 150 | Dyn5 | hv | 0 | -2 | 2 | 0 | 2.5 | FALSE
0.63 MVA 10/0.4 kV | 0.1873 | 1.18 | 1.0794 | 0.63 | 0.4 | 10 | 4 | 150 | Dyn5 | hv | 0 | -2 | 2 | 0 | 2.5 | FALSE

## trafo3w_std_types
| sn_hv_mva | sn_mv_mva | sn_lv_mva | vn_hv_kv | vn_mv_kv | vn_lv_kv | vk_hv_percent | vk_mv_percent | vk_lv_percent | vkr_hv_percent | vkr_mv_percent | vkr_lv_percent | pfe_kw | i0_percent | shift_mv_degree | shift_lv_degree | vector_group | tap_side | tap_neutral | tap_min | tap_max | tap_step_percent
63/25/38 MVA 110/20/10 kV | 63 | 25 | 38 | 110 | 20 | 10 | 10.4 | 10.4 | 10.4 | 0.28 | 0.32 | 0.35 | 35 | 0.89 | 0 | 0 | YN0yn0yn0 | hv | 0 | -10 | 10 | 1.2
63/25/38 MVA 110/10/10 kV | 63 | 25 | 38 | 110 | 10 | 10 | 10.4 | 10.4 | 10.4 | 0.28 | 0.32 | 0.35 | 35 | 0.89 | 0 | 0 | YN0yn0yn0 | hv | 0 | -10 | 10 | 1.2

## fuse_std_types
| fuse_type | i_rated_a | t_avg | t_min | t_total | x_avg | x_min | x_total
HV 100A | HV 100A | 100 | 0 | [10.0, 3.64, 0.854, 0.281, 0.1, 0.0531, 0.022, 0.01] | [10.0, 4.267, 1.21, 0.403, 0.1, 0.058, 0.022, 0.01] | 0 | [300.0, 350.0, 450.0, 550.0, 700.0, 850.0, 1200.0, 1752.0] | [600.0, 700.0, 900.0, 1150.0, 1665.0, 2000.0, 3000.0, 4313.0]
HV 10A | HV 10A | 10 | 0 | [10.0, 1675.0, 0.344, 0.156, 0.1, 0.0417, 0.0171, 0.01] | [10.0, 1.3, 0.3, 0.155, 0.1, 0.0555, 0.023, 0.01] | 0 | [30.0, 32.0, 35.0, 37.0, 39.0, 50.0, 70.0, 88.0] | [60.0, 70.0, 80.0, 87.0, 94.0, 110.0, 150.0, 216.0]
HV 125A | HV 125A | 125 | 0 | [10.0, 1.82, 0.344, 0.1, 0.0467, 0.0269, 0.01] | [10.0, 2.478, 0.426, 0.1, 0.0427, 0.0211, 0.01] | 0 | [375.0, 500.0, 700.0, 925.0, 1200.0, 1500.0, 2341.0] | [750.0, 1000.0, 1500.0, 2200.0, 3000.0, 4000.0, 5765.0]
HV 160A | HV 160A | 160 | 0 | [10.0, 4.15, 1.03, 0.198, 0.1, 0.051, 0.0172, 0.01] | [10.0, 2.3, 0.734, 0.274, 0.1, 0.046, 0.0177, 0.01] | 0 | [480.0, 550.0, 700.0, 1000.0, 1260.0, 1600.0, 2500.0, 3227.0] | [960.0, 1300.0, 1700.0, 2200.0, 2996.0, 4000.0, 6000.0, 7946.0]
HV 16A | HV 16A | 16 | 0 | [10.0, 0.352, 0.164, 0.1, 0.0649, 0.0342, 0.01] | [10.0, 2.34, 0.722, 0.181, 0.1, 0.055, 0.0296, 0.01] | 0 | [48.0, 60.0, 65.0, 71.0, 80.0, 100.0, 162.0] | [96.0, 110.0, 125.0, 150.0, 168.0, 200.0, 250.0, 398.0]
HV 200A | HV 200A | 200 | 0 | [10.0, 4.267, 1.21, 0.403, 0.1, 0.058, 0.022, 0.01] | [10.0, 3.73, 1.654, 0.328, 0.1, 0.0531, 0.019, 0.01] | 0 | [600.0, 700.0, 900.0, 1150.0, 1665.0, 2000.0, 3000.0, 4313.0] | [1200.0, 1500.0, 1800.0, 2700.0, 3960.0, 5000.0, 7500.0, 10620.0]
HV 20A | HV 20A | 20 | 0 | [10.0, 1.3, 0.3, 0.155, 0.1, 0.0555, 0.023, 0.01] | [10.0, 1.3, 0.161, 0.1, 0.0611, 0.0399, 0.0141, 0.01] | 0 | [60.0, 70.0, 80.0, 87.0, 94.0, 110.0, 150.0, 216.0] | [120.0, 150.0, 200.0, 223.0, 260.0, 300.0, 450.0, 532.0]
HV 25A | HV 25A | 25 | 0 | [10.0, 2.512, 0.833, 0.299, 0.1, 0.0372, 0.0223, 0.01] | [10.0, 3.125, 0.597, 0.198, 0.1, 0.0378, 0.022, 0.01] | 0 | [75.0, 82.0, 90.0, 100.0, 124.0, 170.0, 200.0, 289.0] | [150.0, 170.0, 210.0, 250.0, 294.0, 400.0, 500.0, 711.0]
HV 31.5A | HV 31.5A | 31.5 | 0 | [10.0, 2.34, 0.722, 0.181, 0.1, 0.055, 0.0296, 0.01] | [10.0, 2.84, 0.368, 0.164, 0.1, 0.0621, 0.0378, 0.0195, 0.01] | 0 | [95.0, 110.0, 125.0, 150.0, 165.0, 200.0, 250.0, 390.0] | [189.0, 220.0, 300.0, 350.0, 393.0, 450.0, 530.0, 700.0, 960.0]
HV 40A | HV 40A | 40 | 0 | [10.0, 1.3, 0.161, 0.1, 0.0611, 0.0399, 0.0141, 0.01] | [10.0, 2.05, 0.369, 0.198, 0.1, 0.051, 0.0298, 0.01] | 0 | [120.0, 150.0, 200.0, 223.0, 260.0, 300.0, 450.0, 532.0] | [240.0, 300.0, 400.0, 450.0, 530.0, 650.0, 800.0, 1311.0]
HV 50A | HV 50A | 50 | 0 | [10.0, 3.215, 0.597, 0.198, 0.1, 0.0378, 0.022, 0.01] | [10.0, 3.64, 0.854, 0.281, 0.1, 0.0531, 0.022, 0.01] | 0 | [150.0, 170.0, 210.0, 250.0, 294.0, 400.0, 500.0, 711.0] | [300.0, 350.0, 450.0, 550.0, 700.0, 850.0, 1200.0, 1752.0]
HV 6.3A | HV 6.3A | 6.3 | 0 | [10.0, 1.39, 0.344, 0.168, 0.1, 0.056, 0.0263, 0.01] | [10.0, 1.711, 0.516, 0.198, 0.1, 0.0634, 0.0303, 0.01] | 0 | [19.0, 19.5, 20.4, 20.8, 22.0, 25.0, 32.0, 48.0] | [38.0, 40.0, 43.0, 48.0, 53.0, 60.0, 75.0, 118.0]
HV 63A | HV 63A | 63 | 0 | [10.0, 2.84, 0.368, 0.164, 0.1, 0.0621, 0.0378, 0.0195, 0.01] | [10.0, 1.82, 0.344, 0.1, 0.0467, 0.0269, 0.01] | 0 | [189.0, 220.0, 300.0, 350.0, 393.0, 450.0, 530.0, 700.0, 961.0] | [378.0, 500.0, 700.0, 934.0, 1200.0, 1500.0, 2366.0]
HV 80A | HV 80A | 80 | 0 | [10.0, 2.05, 0.369, 0.198, 0.1, 0.051, 0.0298, 0.01] | [10.0, 4.15, 1.03, 0.198, 0.1, 0.051, 0.0172, 0.01] | 0 | [240.0, 300.0, 400.0, 450.0, 530.0, 650.0, 800.0, 1311.0] | [480.0, 550.0, 700.0, 1000.0, 1260.0, 1600.0, 2500.0, 3227.0]
Siemens NH-1-100 | Siemens NH-1-100 | 100 | [5400.0, 2000.0, 400.0, 20.0, 1.0, 0.2, 0.012, 0.004] | 0 | 0 | [150.0, 190.0, 250.0, 430.0, 900.0, 1250.0, 2700.0, 3600.0] | 0 | 0
Siemens NH-1-125 | Siemens NH-1-125 | 125 | [4800.0, 120.0, 7.0, 0.1, 0.004] | 0 | 0 | [180.0, 400.0, 740.0, 2000.0, 4250.0] | 0 | 0
Siemens NH-1-16 | Siemens NH-1-16 | 16 | [4000.0, 400.0, 2.0, 0.1, 0.04, 0.01] | 0 | 0 | [26.0, 35.0, 75.0, 150.0, 200.0, 300.0] | 0 | 0
Siemens NH-1-160 | Siemens NH-1-160 | 160 | [4800.0, 120.0, 7.0, 0.1, 0.004] | 0 | 0 | [210.0, 500.0, 900.0, 2300.0, 5000.0] | 0 | 0
Siemens NH-1-25 | Siemens NH-1-25 | 25 | [4000.0, 1000.0, 10.0, 0.2, 0.02, 0.01] | 0 | 0 | [40.0, 50.0, 100.0, 210.0, 400.0, 500.0] | 0 | 0
Siemens NH-1-50 | Siemens NH-1-50 | 50 | [4000.0, 40.0, 4.0, 1.0, 0.02, 0.01] | 0 | 0 | [86.0, 200.0, 300.0, 400.0, 1000.0, 1280.0] | 0 | 0
Siemens NH-1-63 | Siemens NH-1-63 | 63 | [4000.0, 100.0, 10.0, 2.0, 0.04, 0.01] | 0 | 0 | [100.0, 200.0, 300.0, 400.0, 1000.0, 1500.0] | 0 | 0
Siemens NH-1-80 | Siemens NH-1-80 | 80 | [4800.0, 120.0, 7.0, 0.1, 0.01] | 0 | 0 | [150.58, 250.0, 450.0, 1150.0, 2470.0] | 0 | 0
Siemens NH-2-1000 | Siemens NH-2-1000 | 1000 | [4800.0, 120.0, 7.0, 0.1, 0.004] | 0 | 0 | [1900.0, 3500.0, 8400.0, 24000.0, 52000.0] | 0 | 0
Siemens NH-2-200 | Siemens NH-2-200 | 200 | [4800.0, 120.0, 7.0, 0.1, 0.004] | 0 | 0 | [280.0, 650.0, 1200.0, 3000.0, 7000.0] | 0 | 0
Siemens NH-2-224 | Siemens NH-2-224 | 224 | [4800.0, 120.0, 7.0, 0.2, 0.04, 0.004] | 0 | 0 | [400.0, 750.0, 1453.0, 3025.0, 4315.0, 7600.0] | 0 | 0
Siemens NH-2-250 | Siemens NH-2-250 | 250 | [4800.0, 120.0, 7.0, 0.1, 0.004] | 0 | 0 | [450.0, 800.0, 1650.0, 4000.0, 8500.0] | 0 | 0
Siemens NH-2-315 | Siemens NH-2-315 | 315 | [4800.0, 120.0, 7.0, 0.1, 0.004] | 0 | 0 | [550.0, 920.0, 1900.0, 5000.0, 11000.0] | 0 | 0
Siemens NH-2-355 | Siemens NH-2-355 | 355 | [4800.0, 120.0, 6.0, 0.1, 0.004] | 0 | 0 | [650.0, 1116.27, 2350.0, 5840.0, 12790.0] | 0 | 0
Siemens NH-2-400 | Siemens NH-2-400 | 400 | [4800.0, 120.0, 7.0, 0.1, 0.004] | 0 | 0 | [720.0, 1350.0, 2800.0, 6500.0, 15000.0] | 0 | 0
Siemens NH-2-425 | Siemens NH-2-425 | 425 | [4800.0, 120.0, 7.0, 0.1, 0.004] | 0 | 0 | [850.0, 1500.0, 3050.0, 7500.0, 16500.0] | 0 | 0
Siemens NH-2-630 | Siemens NH-2-630 | 630 | [4800.0, 120.0, 7.0, 0.1, 0.004] | 0 | 0 | [1200.0, 2000.0, 4800.0, 12000.0, 26000.0] | 0 | 0

## dtypes
| element | column | dtype
0 | bus | name | object
1 | bus | vn_kv | float64
2 | bus | type | object
3 | bus | zone | object
4 | bus | in_service | bool
5 | load | name | object
6 | load | bus | uint32
7 | load | p_mw | float64
8 | load | q_mvar | float64
9 | load | const_z_percent | float64
10 | load | const_i_percent | float64
11 | load | sn_mva | float64
12 | load | scaling | float64
13 | load | in_service | bool
14 | load | type | object
15 | ext_grid | name | object
16 | ext_grid | bus | uint32
17 | ext_grid | vm_pu | float64
18 | ext_grid | va_degree | float64
19 | ext_grid | slack_weight | float64
20 | ext_grid | in_service | bool
21 | line | name | object
22 | line | std_type | object
23 | line | from_bus | uint32
24 | line | to_bus | uint32
25 | line | length_km | float64
26 | line | r_ohm_per_km | float64
27 | line | x_ohm_per_km | float64
28 | line | c_nf_per_km | float64
29 | line | g_us_per_km | float64
30 | line | max_i_ka | float64
31 | line | df | float64
32 | line | parallel | uint32
33 | line | type | object
34 | line | in_service | bool
35 | trafo | name | object
36 | trafo | std_type | object
37 | trafo | hv_bus | uint32
38 | trafo | lv_bus | uint32
39 | trafo | sn_mva | float64
40 | trafo | vn_hv_kv | float64
41 | trafo | vn_lv_kv | float64
42 | trafo | vk_percent | float64
43 | trafo | vkr_percent | float64
44 | trafo | pfe_kw | float64
45 | trafo | i0_percent | float64
46 | trafo | shift_degree | float64
47 | trafo | tap_side | object
48 | trafo | tap_neutral | int32
49 | trafo | tap_min | int32
50 | trafo | tap_max | int32
51 | trafo | tap_step_percent | float64
52 | trafo | tap_step_degree | float64
53 | trafo | tap_pos | int32
54 | trafo | tap_phase_shifter | bool
55 | trafo | parallel | uint32
56 | trafo | df | float64
57 | trafo | in_service | bool
58 | line_geodata | coords | object
59 | bus_geodata | x | float64
60 | bus_geodata | y | float64
61 | bus_geodata | coords | object

## parameters
| version | format_version | converged | OPF_converged | name | f_hz | sn_mva
0 | 2.14.6 | 2.14.0 | FALSE | FALSE |  | 50 | 1