## bus
| name | vn_kv | type | zone | in_service
0 | bus_LV_6141-7_0_8_node_0 | 0.4 | n |  | TRUE
1 | bus_LV_6141-7_0_8_node_1 | 0.4 | n |  | TRUE
2 | bus_LV_6141-7_0_8_node_2 | 0.4 | n |  | TRUE
3 | bus_LV_6141-7_0_8_node_18 | 0.4 | n |  | TRUE
4 | bus_LV_6141-7_0_8_node_5 | 0.4 | n |  | TRUE
5 | bus_LV_6141-7_0_8_node_3 | 0.4 | n |  | TRUE
6 | bus_LV_6141-7_0_8_node_39 | 0.4 | n |  | TRUE
7 | bus_LV_6141-7_0_8_node_38 | 0.4 | n |  | TRUE
8 | bus_LV_6141-7_0_8_node_4 | 0.4 | n |  | TRUE
9 | bus_LV_6141-7_0_8_node_60 | 0.4 | n |  | TRUE
10 | bus_LV_6141-7_0_8_node_88 | 0.4 | n |  | TRUE
11 | bus_LV_6141-7_0_8_node_7 | 0.4 | n |  | TRUE
12 | bus_LV_6141-7_0_8_node_8 | 0.4 | n |  | TRUE
13 | bus_LV_6141-7_0_8_node_9 | 0.4 | n |  | TRUE
14 | bus_LV_6141-7_0_8_node_10 | 0.4 | n |  | TRUE
15 | bus_LV_6141-7_0_8_node_11 | 0.4 | n |  | TRUE
16 | bus_LV_6141-7_0_8_node_12 | 0.4 | n |  | TRUE
17 | bus_LV_6141-7_0_8_node_14 | 0.4 | n |  | TRUE
18 | bus_LV_6141-7_0_8_node_15 | 0.4 | n |  | TRUE
19 | bus_LV_6141-7_0_8_node_13 | 0.4 | n |  | TRUE
20 | bus_LV_6141-7_0_8_node_21 | 0.4 | n |  | TRUE
21 | bus_LV_6141-7_0_8_node_22 | 0.4 | n |  | TRUE
22 | bus_LV_6141-7_0_8_node_20 | 0.4 | n |  | TRUE
23 | bus_LV_6141-7_0_8_node_16 | 0.4 | n |  | TRUE
24 | bus_LV_6141-7_0_8_node_17 | 0.4 | n |  | TRUE
25 | bus_LV_6141-7_0_8_node_19 | 0.4 | n |  | TRUE
26 | bus_LV_6141-7_0_8_node_23 | 0.4 | n |  | TRUE
27 | bus_LV_6141-7_0_8_node_24 | 0.4 | n |  | TRUE
28 | bus_LV_6141-7_0_8_node_25 | 0.4 | n |  | TRUE
29 | bus_LV_6141-7_0_8_node_26 | 0.4 | n |  | TRUE
30 | bus_LV_6141-7_0_8_node_27 | 0.4 | n |  | TRUE
31 | bus_LV_6141-7_0_8_node_28 | 0.4 | n |  | TRUE
32 | bus_LV_6141-7_0_8_node_29 | 0.4 | n |  | TRUE
33 | bus_LV_6141-7_0_8_node_30 | 0.4 | n |  | TRUE
34 | bus_LV_6141-7_0_8_node_35 | 0.4 | n |  | TRUE
35 | bus_LV_6141-7_0_8_node_6 | 0.4 | n |  | TRUE
36 | bus_LV_6141-7_0_8_node_90 | 0.4 | n |  | TRUE
37 | bus_LV_6141-7_0_8_node_91 | 0.4 | n |  | TRUE
38 | bus_LV_6141-7_0_8_node_89 | 0.4 | n |  | TRUE
39 | bus_LV_6141-7_0_8_node_37 | 0.4 | n |  | TRUE
40 | bus_LV_6141-7_0_8_node_58 | 0.4 | n |  | TRUE
41 | bus_LV_6141-7_0_8_node_85 | 0.4 | n |  | TRUE
42 | bus_LV_6141-7_0_8_node_190 | 0.4 | n |  | TRUE
43 | bus_LV_6141-7_0_8_node_87 | 0.4 | n |  | TRUE
44 | bus_LV_6141-7_0_8_node_92 | 0.4 | n |  | TRUE
45 | bus_LV_6141-7_0_8_node_48 | 0.4 | n |  | TRUE
46 | bus_LV_6141-7_0_8_node_31 | 0.4 | n |  | TRUE
47 | bus_LV_6141-7_0_8_node_32 | 0.4 | n |  | TRUE
48 | bus_LV_6141-7_0_8_node_33 | 0.4 | n |  | TRUE
49 | bus_LV_6141-7_0_8_node_34 | 0.4 | n |  | TRUE
50 | bus_LV_6141-7_0_8_node_36 | 0.4 | n |  | TRUE
51 | bus_LV_6141-7_0_8_node_40 | 0.4 | n |  | TRUE
52 | bus_LV_6141-7_0_8_node_41 | 0.4 | n |  | TRUE
53 | bus_LV_6141-7_0_8_node_42 | 0.4 | n |  | TRUE
54 | bus_LV_6141-7_0_8_node_43 | 0.4 | n |  | TRUE
55 | bus_LV_6141-7_0_8_node_44 | 0.4 | n |  | TRUE
56 | bus_LV_6141-7_0_8_node_45 | 0.4 | n |  | TRUE
57 | bus_LV_6141-7_0_8_node_46 | 0.4 | n |  | TRUE
58 | bus_LV_6141-7_0_8_node_47 | 0.4 | n |  | TRUE
59 | bus_LV_6141-7_0_8_node_50 | 0.4 | n |  | TRUE
60 | bus_LV_6141-7_0_8_node_49 | 0.4 | n |  | TRUE
61 | bus_LV_6141-7_0_8_node_51 | 0.4 | n |  | TRUE
62 | bus_LV_6141-7_0_8_node_52 | 0.4 | n |  | TRUE
63 | bus_LV_6141-7_0_8_node_53 | 0.4 | n |  | TRUE
64 | bus_LV_6141-7_0_8_node_54 | 0.4 | n |  | TRUE
65 | bus_LV_6141-7_0_8_node_55 | 0.4 | n |  | TRUE
66 | bus_LV_6141-7_0_8_node_56 | 0.4 | n |  | TRUE
67 | bus_LV_6141-7_0_8_node_67 | 0.4 | n |  | TRUE
68 | bus_LV_6141-7_0_8_node_66 | 0.4 | n |  | TRUE
69 | bus_LV_6141-7_0_8_node_191 | 0.4 | n |  | TRUE
70 | bus_LV_6141-7_0_8_node_65 | 0.4 | n |  | TRUE
71 | bus_LV_6141-7_0_8_node_57 | 0.4 | n |  | TRUE
72 | bus_LV_6141-7_0_8_node_59 | 0.4 | n |  | TRUE
73 | bus_LV_6141-7_0_8_node_61 | 0.4 | n |  | TRUE
74 | bus_LV_6141-7_0_8_node_62 | 0.4 | n |  | TRUE
75 | bus_LV_6141-7_0_8_node_63 | 0.4 | n |  | TRUE
76 | bus_LV_6141-7_0_8_node_64 | 0.4 | n |  | TRUE
77 | bus_LV_6141-7_0_8_node_68 | 0.4 | n |  | TRUE
78 | bus_LV_6141-7_0_8_node_69 | 0.4 | n |  | TRUE
79 | bus_LV_6141-7_0_8_node_70 | 0.4 | n |  | TRUE
80 | bus_LV_6141-7_0_8_node_79 | 0.4 | n |  | TRUE
81 | bus_LV_6141-7_0_8_node_192 | 0.4 | n |  | TRUE
82 | bus_LV_6141-7_0_8_node_71 | 0.4 | n |  | TRUE
83 | bus_LV_6141-7_0_8_node_80 | 0.4 | n |  | TRUE
84 | bus_LV_6141-7_0_8_node_72 | 0.4 | n |  | TRUE
85 | bus_LV_6141-7_0_8_node_75 | 0.4 | n |  | TRUE
86 | bus_LV_6141-7_0_8_node_73 | 0.4 | n |  | TRUE
87 | bus_LV_6141-7_0_8_node_76 | 0.4 | n |  | TRUE
88 | bus_LV_6141-7_0_8_node_74 | 0.4 | n |  | TRUE
89 | bus_LV_6141-7_0_8_node_77 | 0.4 | n |  | TRUE
90 | bus_LV_6141-7_0_8_node_81 | 0.4 | n |  | TRUE
91 | bus_LV_6141-7_0_8_node_82 | 0.4 | n |  | TRUE
92 | bus_LV_6141-7_0_8_node_83 | 0.4 | n |  | TRUE
93 | bus_LV_6141-7_0_8_node_96 | 0.4 | n |  | TRUE
94 | bus_LV_6141-7_0_8_node_93 | 0.4 | n |  | TRUE
95 | bus_LV_6141-7_0_8_node_94 | 0.4 | n |  | TRUE
96 | bus_LV_6141-7_0_8_node_95 | 0.4 | n |  | TRUE
97 | bus_LV_6141-7_0_8_node_193 | 0.4 | n |  | TRUE
98 | bus_MV_104_0_node_75 | 20 | n |  | TRUE

## load
| name | bus | p_mw | q_mvar | const_z_percent | const_i_percent | sn_mva | scaling | in_service | type
0 | LV_6141-7_0_8_load_0 | 0 | 0.021161 | 0.0053033 | 0 | 0 |  | 1 | TRUE | wye
1 | LV_6141-7_0_8_load_18 | 3 | 0.0015656 | 0.00039237 | 0 | 0 |  | 1 | TRUE | wye
2 | LV_6141-7_0_8_load_39 | 6 | 0.0036071 | 0.00090404 | 0 | 0 |  | 1 | TRUE | wye
3 | LV_6141-7_0_8_load_38 | 7 | 0.0026114 | 0.00065448 | 0 | 0 |  | 1 | TRUE | wye
4 | LV_6141-7_0_8_load_60 | 9 | 0.0051733 | 0.0012965 | 0 | 0 |  | 1 | TRUE | wye
5 | LV_6141-7_0_8_load_88 | 10 | 0.009284 | 0.0023268 | 0 | 0 |  | 1 | TRUE | wye
6 | LV_6141-7_0_8_load_7 | 11 | 0.0015688 | 0.00039318 | 0 | 0 |  | 1 | TRUE | wye
7 | LV_6141-7_0_8_load_8 | 12 | 0.00082304 | 0.00020627 | 0 | 0 |  | 1 | TRUE | wye
8 | LV_6141-7_0_8_load_9 | 13 | 0.00090898 | 0.00022781 | 0 | 0 |  | 1 | TRUE | wye
9 | LV_6141-7_0_8_load_11 | 15 | 0.0015506 | 0.00038863 | 0 | 0 |  | 1 | TRUE | wye
10 | LV_6141-7_0_8_load_12 | 16 | 0.00096324 | 0.00024141 | 0 | 0 |  | 1 | TRUE | wye
11 | LV_6141-7_0_8_load_14 | 17 | 0.0018341 | 0.00045966 | 0 | 0 |  | 1 | TRUE | wye
12 | LV_6141-7_0_8_load_21 | 20 | 0.0012175 | 0.00030514 | 0 | 0 |  | 1 | TRUE | wye
13 | LV_6141-7_0_8_load_22 | 21 | 0.0025579 | 0.00064107 | 0 | 0 |  | 1 | TRUE | wye
14 | LV_6141-7_0_8_load_20 | 22 | 0.0012394 | 0.00031063 | 0 | 0 |  | 1 | TRUE | wye
15 | LV_6141-7_0_8_load_17 | 24 | 0.0010978 | 0.00027515 | 0 | 0 |  | 1 | TRUE | wye
16 | LV_6141-7_0_8_load_19 | 25 | 0.0016514 | 0.00041388 | 0 | 0 |  | 1 | TRUE | wye
17 | LV_6141-7_0_8_load_23 | 26 | 0.0011576 | 0.00029012 | 0 | 0 |  | 1 | TRUE | wye
18 | LV_6141-7_0_8_load_24 | 27 | 0.00095778 | 0.00024004 | 0 | 0 |  | 1 | TRUE | wye
19 | LV_6141-7_0_8_load_26 | 29 | 0.0013617 | 0.00034126 | 0 | 0 |  | 1 | TRUE | wye
20 | LV_6141-7_0_8_load_30 | 33 | 0.0069567 | 0.0017435 | 0 | 0 |  | 1 | TRUE | wye
21 | LV_6141-7_0_8_load_35 | 34 | 0.01494 | 0.0037443 | 0 | 0 |  | 1 | TRUE | wye
22 | LV_6141-7_0_8_load_90 | 36 | 0.0041662 | 0.0010441 | 0 | 0 |  | 1 | TRUE | wye
23 | LV_6141-7_0_8_load_91 | 37 | 0.0067154 | 0.001683 | 0 | 0 |  | 1 | TRUE | wye
24 | LV_6141-7_0_8_load_89 | 38 | 0.010674 | 0.0026753 | 0 | 0 |  | 1 | TRUE | wye
25 | LV_6141-7_0_8_load_37 | 39 | 0.011927 | 0.0029893 | 0 | 0 |  | 1 | TRUE | wye
26 | LV_6141-7_0_8_load_58 | 40 | 0.010808 | 0.0027088 | 0 | 0 |  | 1 | TRUE | wye
27 | LV_6141-7_0_8_load_190 | 42 | 0.0062464 | 0.0015655 | 0 | 0 |  | 1 | TRUE | wye
28 | LV_6141-7_0_8_load_87 | 43 | 0.010548 | 0.0026437 | 0 | 0 |  | 1 | TRUE | wye
29 | LV_6141-7_0_8_load_92 | 44 | 0.0047184 | 0.0011825 | 0 | 0 |  | 1 | TRUE | wye
30 | LV_6141-7_0_8_load_48 | 45 | 0.012612 | 0.0031609 | 0 | 0 |  | 1 | TRUE | wye
31 | LV_6141-7_0_8_load_31 | 46 | 0.0060274 | 0.0015106 | 0 | 0 |  | 1 | TRUE | wye
32 | LV_6141-7_0_8_load_32 | 47 | 0.0063943 | 0.0016026 | 0 | 0 |  | 1 | TRUE | wye
33 | LV_6141-7_0_8_load_33 | 48 | 0.0064668 | 0.0016207 | 0 | 0 |  | 1 | TRUE | wye
34 | LV_6141-7_0_8_load_34 | 49 | 0.009961 | 0.0024965 | 0 | 0 |  | 1 | TRUE | wye
35 | LV_6141-7_0_8_load_36 | 50 | 0.0085495 | 0.0021427 | 0 | 0 |  | 1 | TRUE | wye
36 | LV_6141-7_0_8_load_40 | 51 | 0.0029339 | 0.00073531 | 0 | 0 |  | 1 | TRUE | wye
37 | LV_6141-7_0_8_load_41 | 52 | 0.0045169 | 0.001132 | 0 | 0 |  | 1 | TRUE | wye
38 | LV_6141-7_0_8_load_43 | 54 | 0.0053381 | 0.0013378 | 0 | 0 |  | 1 | TRUE | wye
39 | LV_6141-7_0_8_load_44 | 55 | 0.0029955 | 0.00075074 | 0 | 0 |  | 1 | TRUE | wye
40 | LV_6141-7_0_8_load_45 | 56 | 0.0048833 | 0.0012239 | 0 | 0 |  | 1 | TRUE | wye
41 | LV_6141-7_0_8_load_46 | 57 | 0.0038505 | 0.00096504 | 0 | 0 |  | 1 | TRUE | wye
42 | LV_6141-7_0_8_load_50 | 59 | 0.0071348 | 0.0017882 | 0 | 0 |  | 1 | TRUE | wye
43 | LV_6141-7_0_8_load_49 | 60 | 0.007659 | 0.0019195 | 0 | 0 |  | 1 | TRUE | wye
44 | LV_6141-7_0_8_load_51 | 61 | 0.0076469 | 0.0019165 | 0 | 0 |  | 1 | TRUE | wye
45 | LV_6141-7_0_8_load_52 | 62 | 0.0095942 | 0.0024045 | 0 | 0 |  | 1 | TRUE | wye
46 | LV_6141-7_0_8_load_53 | 63 | 0.0041139 | 0.001031 | 0 | 0 |  | 1 | TRUE | wye
47 | LV_6141-7_0_8_load_55 | 65 | 0.0054098 | 0.0013558 | 0 | 0 |  | 1 | TRUE | wye
48 | LV_6141-7_0_8_load_56 | 66 | 0.0048368 | 0.0012122 | 0 | 0 |  | 1 | TRUE | wye
49 | LV_6141-7_0_8_load_67 | 67 | 0.0029513 | 0.00073968 | 0 | 0 |  | 1 | TRUE | wye
50 | LV_6141-7_0_8_load_66 | 68 | 0.0047342 | 0.0011865 | 0 | 0 |  | 1 | TRUE | wye
51 | LV_6141-7_0_8_load_191 | 69 | 0.0024939 | 0.00062504 | 0 | 0 |  | 1 | TRUE | wye
52 | LV_6141-7_0_8_load_65 | 70 | 0.0037131 | 0.00093059 | 0 | 0 |  | 1 | TRUE | wye
53 | LV_6141-7_0_8_load_57 | 71 | 0.0043977 | 0.0011022 | 0 | 0 |  | 1 | TRUE | wye
54 | LV_6141-7_0_8_load_59 | 72 | 0.0077629 | 0.0019456 | 0 | 0 |  | 1 | TRUE | wye
55 | LV_6141-7_0_8_load_61 | 73 | 0.0029981 | 0.00075139 | 0 | 0 |  | 1 | TRUE | wye
56 | LV_6141-7_0_8_load_63 | 75 | 0.002344 | 0.00058746 | 0 | 0 |  | 1 | TRUE | wye
57 | LV_6141-7_0_8_load_64 | 76 | 0.0026053 | 0.00065295 | 0 | 0 |  | 1 | TRUE | wye
58 | LV_6141-7_0_8_load_68 | 77 | 0.0032304 | 0.00080961 | 0 | 0 |  | 1 | TRUE | wye
59 | LV_6141-7_0_8_load_69 | 78 | 0.0044434 | 0.0011136 | 0 | 0 |  | 1 | TRUE | wye
60 | LV_6141-7_0_8_load_70 | 79 | 0.0043954 | 0.0011016 | 0 | 0 |  | 1 | TRUE | wye
61 | LV_6141-7_0_8_load_79 | 80 | 0.0060047 | 0.0015049 | 0 | 0 |  | 1 | TRUE | wye
62 | LV_6141-7_0_8_load_192 | 81 | 0.0030344 | 0.00076049 | 0 | 0 |  | 1 | TRUE | wye
63 | LV_6141-7_0_8_load_71 | 82 | 0.0085381 | 0.0021399 | 0 | 0 |  | 1 | TRUE | wye
64 | LV_6141-7_0_8_load_80 | 83 | 0.0081536 | 0.0020435 | 0 | 0 |  | 1 | TRUE | wye
65 | LV_6141-7_0_8_load_75 | 85 | 0.0046556 | 0.0011668 | 0 | 0 |  | 1 | TRUE | wye
66 | LV_6141-7_0_8_load_73 | 86 | 0.0050967 | 0.0012774 | 0 | 0 |  | 1 | TRUE | wye
67 | LV_6141-7_0_8_load_76 | 87 | 0.0080592 | 0.0020198 | 0 | 0 |  | 1 | TRUE | wye
68 | LV_6141-7_0_8_load_74 | 88 | 0.0084599 | 0.0021203 | 0 | 0 |  | 1 | TRUE | wye
69 | LV_6141-7_0_8_load_77 | 89 | 0.0080239 | 0.002011 | 0 | 0 |  | 1 | TRUE | wye
70 | LV_6141-7_0_8_load_81 | 90 | 0.0033137 | 0.0008305 | 0 | 0 |  | 1 | TRUE | wye
71 | LV_6141-7_0_8_load_82 | 91 | 0.0041781 | 0.0010471 | 0 | 0 |  | 1 | TRUE | wye
72 | LV_6141-7_0_8_load_83 | 92 | 0.0057104 | 0.0014312 | 0 | 0 |  | 1 | TRUE | wye
73 | LV_6141-7_0_8_load_96 | 93 | 0.0033345 | 0.0008357 | 0 | 0 |  | 1 | TRUE | wye
74 | LV_6141-7_0_8_load_93 | 94 | 0.0046154 | 0.0011567 | 0 | 0 |  | 1 | TRUE | wye
75 | LV_6141-7_0_8_load_94 | 95 | 0.010941 | 0.002742 | 0 | 0 |  | 1 | TRUE | wye
76 | LV_6141-7_0_8_load_95 | 96 | 0.0075872 | 0.0019015 | 0 | 0 |  | 1 | TRUE | wye
77 | LV_6141-7_0_8_load_193 | 97 | 0.0038518 | 0.00096534 | 0 | 0 |  | 1 | TRUE | wye

## ext_grid
| name | bus | vm_pu | va_degree | slack_weight | in_service
0 |  | 0 | 1 | 0 | 1 | TRUE

## line
| name | std_type | from_bus | to_bus | length_km | r_ohm_per_km | x_ohm_per_km | c_nf_per_km | g_us_per_km | max_i_ka | df | parallel | type | in_service
0 | LV_6141-7_0_8_line_0 |  | 0 | 1 | 0.080053 | 0.125 | 0.08 | 261 | 0 | 0.364 | 1 | 4 | cs | TRUE
1 | LV_6141-7_0_8_line_1 |  | 0 | 2 | 0.03047 | 0.125 | 0.08 | 261 | 0 | 0.364 | 1 | 4 | cs | TRUE
2 | LV_6141-7_0_8_line_2 |  | 1 | 3 | 0.4145 | 0.125 | 0.08 | 261 | 0 | 0.364 | 1 | 4 | cs | TRUE
3 | LV_6141-7_0_8_line_3 |  | 2 | 4 | 0.063723 | 0.125 | 0.08 | 261 | 0 | 0.364 | 1 | 4 | cs | TRUE
4 | LV_6141-7_0_8_line_4 |  | 3 | 23 | 0.026164 | 0.125 | 0.08 | 261 | 0 | 0.364 | 1 | 4 | cs | TRUE
5 | LV_6141-7_0_8_line_5 |  | 4 | 10 | 0.028726 | 0.125 | 0.08 | 261 | 0 | 0.364 | 1 | 4 | cs | TRUE
6 | LV_6141-7_0_8_line_6 |  | 5 | 6 | 0.020739 | 0.125 | 0.08 | 261 | 0 | 0.364 | 1 | 1 | cs | TRUE
7 | LV_6141-7_0_8_line_7 |  | 5 | 7 | 0.0049644 | 0.125 | 0.08 | 261 | 0 | 0.364 | 1 | 1 | cs | TRUE
8 | LV_6141-7_0_8_line_8 |  | 6 | 8 | 0.013746 | 0.125 | 0.08 | 261 | 0 | 0.364 | 1 | 1 | cs | TRUE
9 | LV_6141-7_0_8_line_9 |  | 7 | 39 | 0.0064379 | 0.125 | 0.08 | 261 | 0 | 0.364 | 1 | 1 | cs | TRUE
10 | LV_6141-7_0_8_line_10 |  | 8 | 9 | 0.0097546 | 0.125 | 0.08 | 261 | 0 | 0.364 | 1 | 1 | cs | TRUE
11 | LV_6141-7_0_8_line_11 |  | 9 | 40 | 0.0063804 | 0.125 | 0.08 | 261 | 0 | 0.364 | 1 | 1 | cs | TRUE
12 | LV_6141-7_0_8_line_12 |  | 10 | 38 | 0.01793 | 0.125 | 0.08 | 261 | 0 | 0.364 | 1 | 4 | cs | TRUE
13 | LV_6141-7_0_8_line_13 |  | 11 | 12 | 0.0014561 | 0.125 | 0.08 | 261 | 0 | 0.364 | 1 | 4 | cs | TRUE
14 | LV_6141-7_0_8_line_14 |  | 11 | 13 | 0.033264 | 0.125 | 0.08 | 261 | 0 | 0.364 | 1 | 4 | cs | TRUE
15 | LV_6141-7_0_8_line_15 |  | 12 | 14 | 0.033004 | 0.125 | 0.08 | 261 | 0 | 0.364 | 1 | 4 | cs | TRUE
16 | LV_6141-7_0_8_line_16 |  | 13 | 15 | 0.004634 | 0.125 | 0.08 | 261 | 0 | 0.364 | 1 | 4 | cs | TRUE
17 | LV_6141-7_0_8_line_17 |  | 14 | 16 | 0.041165 | 0.125 | 0.08 | 261 | 0 | 0.364 | 1 | 4 | cs | TRUE
18 | LV_6141-7_0_8_line_18 |  | 15 | 17 | 0.011346 | 0.125 | 0.08 | 261 | 0 | 0.364 | 1 | 4 | cs | TRUE
19 | LV_6141-7_0_8_line_19 |  | 16 | 18 | 0.017757 | 0.125 | 0.08 | 261 | 0 | 0.364 | 1 | 4 | cs | TRUE
20 | LV_6141-7_0_8_line_20 |  | 17 | 22 | 0.0086548 | 0.125 | 0.08 | 261 | 0 | 0.364 | 1 | 4 | cs | TRUE
21 | LV_6141-7_0_8_line_21 |  | 18 | 23 | 0.093154 | 0.125 | 0.08 | 261 | 0 | 0.364 | 1 | 4 | cs | TRUE
22 | LV_6141-7_0_8_line_22 |  | 18 | 24 | 0.0067466 | 0.125 | 0.08 | 261 | 0 | 0.364 | 1 | 1 | cs | TRUE
23 | LV_6141-7_0_8_line_23 |  | 19 | 20 | 0.030881 | 0.125 | 0.08 | 261 | 0 | 0.364 | 1 | 4 | cs | TRUE
24 | LV_6141-7_0_8_line_24 |  | 19 | 21 | 0.011068 | 0.125 | 0.08 | 261 | 0 | 0.364 | 1 | 4 | cs | TRUE
25 | LV_6141-7_0_8_line_25 |  | 20 | 22 | 0.052436 | 0.125 | 0.08 | 261 | 0 | 0.364 | 1 | 4 | cs | TRUE
26 | LV_6141-7_0_8_line_26 |  | 21 | 26 | 0.20309 | 0.125 | 0.08 | 261 | 0 | 0.364 | 1 | 4 | cs | TRUE
27 | LV_6141-7_0_8_line_27 |  | 24 | 25 | 0.051868 | 0.125 | 0.08 | 261 | 0 | 0.364 | 1 | 1 | cs | TRUE
28 | LV_6141-7_0_8_line_28 |  | 26 | 27 | 0.0020786 | 0.125 | 0.08 | 261 | 0 | 0.364 | 1 | 4 | cs | TRUE
29 | LV_6141-7_0_8_line_29 |  | 27 | 28 | 0.019621 | 0.125 | 0.08 | 261 | 0 | 0.364 | 1 | 4 | cs | TRUE
30 | LV_6141-7_0_8_line_30 |  | 28 | 29 | 0.27452 | 0.125 | 0.08 | 261 | 0 | 0.364 | 1 | 4 | cs | TRUE
31 | LV_6141-7_0_8_line_31 |  | 29 | 30 | 0.30216 | 0.125 | 0.08 | 261 | 0 | 0.364 | 1 | 4 | cs | TRUE
32 | LV_6141-7_0_8_line_32 |  | 30 | 31 | 0.060641 | 0.125 | 0.08 | 261 | 0 | 0.364 | 1 | 4 | cs | TRUE
33 | LV_6141-7_0_8_line_33 |  | 31 | 32 | 0.033032 | 0.125 | 0.08 | 261 | 0 | 0.364 | 1 | 1 | cs | TRUE
34 | LV_6141-7_0_8_line_34 |  | 31 | 33 | 0.16908 | 0.125 | 0.08 | 261 | 0 | 0.364 | 1 | 4 | cs | TRUE
35 | LV_6141-7_0_8_line_35 |  | 32 | 34 | 0.094767 | 0.125 | 0.08 | 261 | 0 | 0.364 | 1 | 1 | cs | TRUE
36 | LV_6141-7_0_8_line_36 |  | 33 | 46 | 0.0089139 | 0.125 | 0.08 | 261 | 0 | 0.364 | 1 | 4 | cs | TRUE
37 | LV_6141-7_0_8_line_37 |  | 35 | 36 | 0.020094 | 0.125 | 0.08 | 261 | 0 | 0.364 | 1 | 1 | cs | TRUE
38 | LV_6141-7_0_8_line_38 |  | 35 | 37 | 0.012474 | 0.125 | 0.08 | 261 | 0 | 0.364 | 1 | 4 | cs | TRUE
39 | LV_6141-7_0_8_line_39 |  | 35 | 38 | 0.01088 | 0.125 | 0.08 | 261 | 0 | 0.364 | 1 | 4 | cs | TRUE
40 | LV_6141-7_0_8_line_40 |  | 36 | 44 | 0.0062541 | 0.125 | 0.08 | 261 | 0 | 0.364 | 1 | 1 | cs | TRUE
41 | LV_6141-7_0_8_line_41 |  | 37 | 45 | 0.0064005 | 0.125 | 0.08 | 261 | 0 | 0.364 | 1 | 4 | cs | TRUE
42 | LV_6141-7_0_8_line_42 |  | 40 | 71 | 0.00074994 | 0.125 | 0.08 | 261 | 0 | 0.364 | 1 | 1 | cs | TRUE
43 | LV_6141-7_0_8_line_43 |  | 41 | 42 | 0.0078202 | 0.125 | 0.08 | 261 | 0 | 0.364 | 1 | 1 | cs | TRUE
44 | LV_6141-7_0_8_line_44 |  | 41 | 43 | 0.0036779 | 0.125 | 0.08 | 261 | 0 | 0.364 | 1 | 1 | cs | TRUE
45 | LV_6141-7_0_8_line_45 |  | 42 | 93 | 0.0072306 | 0.125 | 0.08 | 261 | 0 | 0.364 | 1 | 1 | cs | TRUE
46 | LV_6141-7_0_8_line_46 |  | 44 | 94 | 0.0034234 | 0.125 | 0.08 | 261 | 0 | 0.364 | 1 | 1 | cs | TRUE
47 | LV_6141-7_0_8_line_47 |  | 45 | 56 | 0.011034 | 0.125 | 0.08 | 261 | 0 | 0.364 | 1 | 4 | cs | TRUE
48 | LV_6141-7_0_8_line_48 |  | 46 | 47 | 0.013836 | 0.125 | 0.08 | 261 | 0 | 0.364 | 1 | 4 | cs | TRUE
49 | LV_6141-7_0_8_line_49 |  | 47 | 48 | 0.0065473 | 0.125 | 0.08 | 261 | 0 | 0.364 | 1 | 4 | cs | TRUE
50 | LV_6141-7_0_8_line_50 |  | 48 | 49 | 0.01841 | 0.125 | 0.08 | 261 | 0 | 0.364 | 1 | 3 | cs | TRUE
51 | LV_6141-7_0_8_line_51 |  | 49 | 50 | 0.0029113 | 0.125 | 0.08 | 261 | 0 | 0.364 | 1 | 1 | cs | TRUE
52 | LV_6141-7_0_8_line_52 |  | 51 | 52 | 0.0078624 | 0.125 | 0.08 | 261 | 0 | 0.364 | 1 | 4 | cs | TRUE
53 | LV_6141-7_0_8_line_53 |  | 51 | 53 | 0.0071596 | 0.125 | 0.08 | 261 | 0 | 0.364 | 1 | 4 | cs | TRUE
54 | LV_6141-7_0_8_line_54 |  | 52 | 54 | 0.00205 | 0.125 | 0.08 | 261 | 0 | 0.364 | 1 | 4 | cs | TRUE
55 | LV_6141-7_0_8_line_55 |  | 53 | 55 | 0.0051492 | 0.125 | 0.08 | 261 | 0 | 0.364 | 1 | 1 | cs | TRUE
56 | LV_6141-7_0_8_line_56 |  | 53 | 56 | 0.0045339 | 0.125 | 0.08 | 261 | 0 | 0.364 | 1 | 4 | cs | TRUE
57 | LV_6141-7_0_8_line_57 |  | 54 | 57 | 0.005194 | 0.125 | 0.08 | 261 | 0 | 0.364 | 1 | 4 | cs | TRUE
58 | LV_6141-7_0_8_line_58 |  | 55 | 58 | 0.0081047 | 0.125 | 0.08 | 261 | 0 | 0.364 | 1 | 1 | cs | TRUE
59 | LV_6141-7_0_8_line_59 |  | 57 | 59 | 0.0020737 | 0.125 | 0.08 | 261 | 0 | 0.364 | 1 | 4 | cs | TRUE
60 | LV_6141-7_0_8_line_60 |  | 58 | 60 | 0.012571 | 0.125 | 0.08 | 261 | 0 | 0.364 | 1 | 1 | cs | TRUE
61 | LV_6141-7_0_8_line_61 |  | 59 | 61 | 0.0071176 | 0.125 | 0.08 | 261 | 0 | 0.364 | 1 | 4 | cs | TRUE
62 | LV_6141-7_0_8_line_62 |  | 61 | 62 | 0.012656 | 0.125 | 0.08 | 261 | 0 | 0.364 | 1 | 4 | cs | TRUE
63 | LV_6141-7_0_8_line_63 |  | 62 | 63 | 0.004595 | 0.125 | 0.08 | 261 | 0 | 0.364 | 1 | 4 | cs | TRUE
64 | LV_6141-7_0_8_line_64 |  | 63 | 64 | 0.0076344 | 0.125 | 0.08 | 261 | 0 | 0.364 | 1 | 4 | cs | TRUE
65 | LV_6141-7_0_8_line_65 |  | 64 | 65 | 0.0077741 | 0.125 | 0.08 | 261 | 0 | 0.364 | 1 | 1 | cs | TRUE
66 | LV_6141-7_0_8_line_66 |  | 64 | 66 | 0.010141 | 0.125 | 0.08 | 261 | 0 | 0.364 | 1 | 4 | cs | TRUE
67 | LV_6141-7_0_8_line_67 |  | 65 | 67 | 0.0030683 | 0.125 | 0.08 | 261 | 0 | 0.364 | 1 | 1 | cs | TRUE
68 | LV_6141-7_0_8_line_68 |  | 66 | 68 | 0.0083932 | 0.125 | 0.08 | 261 | 0 | 0.364 | 1 | 2 | cs | TRUE
69 | LV_6141-7_0_8_line_69 |  | 67 | 69 | 0.0054835 | 0.125 | 0.08 | 261 | 0 | 0.364 | 1 | 1 | cs | TRUE
70 | LV_6141-7_0_8_line_70 |  | 68 | 70 | 0.001958 | 0.125 | 0.08 | 261 | 0 | 0.364 | 1 | 1 | cs | TRUE
71 | LV_6141-7_0_8_line_71 |  | 69 | 81 | 0.0032503 | 0.125 | 0.08 | 261 | 0 | 0.364 | 1 | 1 | cs | TRUE
72 | LV_6141-7_0_8_line_72 |  | 70 | 74 | 0.013926 | 0.125 | 0.08 | 261 | 0 | 0.364 | 1 | 1 | cs | TRUE
73 | LV_6141-7_0_8_line_73 |  | 71 | 72 | 0.019566 | 0.125 | 0.08 | 261 | 0 | 0.364 | 1 | 1 | cs | TRUE
74 | LV_6141-7_0_8_line_74 |  | 72 | 73 | 0.0012148 | 0.125 | 0.08 | 261 | 0 | 0.364 | 1 | 1 | cs | TRUE
75 | LV_6141-7_0_8_line_75 |  | 73 | 74 | 0.016102 | 0.125 | 0.08 | 261 | 0 | 0.364 | 1 | 1 | cs | TRUE
76 | LV_6141-7_0_8_line_76 |  | 74 | 75 | 0.0052224 | 0.125 | 0.08 | 261 | 0 | 0.364 | 1 | 1 | cs | TRUE
77 | LV_6141-7_0_8_line_77 |  | 74 | 76 | 0.027758 | 0.125 | 0.08 | 261 | 0 | 0.364 | 1 | 1 | cs | TRUE
78 | LV_6141-7_0_8_line_78 |  | 75 | 77 | 0.0051503 | 0.125 | 0.08 | 261 | 0 | 0.364 | 1 | 1 | cs | TRUE
79 | LV_6141-7_0_8_line_79 |  | 76 | 78 | 0.005392 | 0.125 | 0.08 | 261 | 0 | 0.364 | 1 | 1 | cs | TRUE
80 | LV_6141-7_0_8_line_80 |  | 77 | 79 | 0.003396 | 0.125 | 0.08 | 261 | 0 | 0.364 | 1 | 1 | cs | TRUE
81 | LV_6141-7_0_8_line_81 |  | 78 | 80 | 0.0040287 | 0.125 | 0.08 | 261 | 0 | 0.364 | 1 | 1 | cs | TRUE
82 | LV_6141-7_0_8_line_82 |  | 79 | 82 | 0.043683 | 0.125 | 0.08 | 261 | 0 | 0.364 | 1 | 1 | cs | TRUE
83 | LV_6141-7_0_8_line_83 |  | 80 | 83 | 0.010023 | 0.125 | 0.08 | 261 | 0 | 0.364 | 1 | 1 | cs | TRUE
84 | LV_6141-7_0_8_line_84 |  | 81 | 97 | 0.0039706 | 0.125 | 0.08 | 261 | 0 | 0.364 | 1 | 1 | cs | TRUE
85 | LV_6141-7_0_8_line_85 |  | 82 | 84 | 0.015324 | 0.125 | 0.08 | 261 | 0 | 0.364 | 1 | 1 | cs | TRUE
86 | LV_6141-7_0_8_line_86 |  | 83 | 90 | 0.00020379 | 0.125 | 0.08 | 261 | 0 | 0.364 | 1 | 1 | cs | TRUE
87 | LV_6141-7_0_8_line_87 |  | 84 | 85 | 0.020126 | 0.125 | 0.08 | 261 | 0 | 0.364 | 1 | 1 | cs | TRUE
88 | LV_6141-7_0_8_line_88 |  | 84 | 86 | 0.043913 | 0.125 | 0.08 | 261 | 0 | 0.364 | 1 | 1 | cs | TRUE
89 | LV_6141-7_0_8_line_89 |  | 85 | 87 | 0.063662 | 0.125 | 0.08 | 261 | 0 | 0.364 | 1 | 1 | cs | TRUE
90 | LV_6141-7_0_8_line_90 |  | 86 | 88 | 0.019677 | 0.125 | 0.08 | 261 | 0 | 0.364 | 1 | 1 | cs | TRUE
91 | LV_6141-7_0_8_line_91 |  | 87 | 89 | 0.061986 | 0.125 | 0.08 | 261 | 0 | 0.364 | 1 | 1 | cs | TRUE
92 | LV_6141-7_0_8_line_92 |  | 90 | 91 | 0.008107 | 0.125 | 0.08 | 261 | 0 | 0.364 | 1 | 1 | cs | TRUE
93 | LV_6141-7_0_8_line_93 |  | 91 | 92 | 0.041789 | 0.125 | 0.08 | 261 | 0 | 0.364 | 1 | 1 | cs | TRUE
94 | LV_6141-7_0_8_line_94 |  | 93 | 96 | 0.00012521 | 0.125 | 0.08 | 261 | 0 | 0.364 | 1 | 1 | cs | TRUE
95 | LV_6141-7_0_8_line_95 |  | 94 | 95 | 0.0030137 | 0.125 | 0.08 | 261 | 0 | 0.364 | 1 | 1 | cs | TRUE
96 | LV_6141-7_0_8_line_96 |  | 95 | 96 | 0.012946 | 0.125 | 0.08 | 261 | 0 | 0.364 | 1 | 1 | cs | TRUE

## trafo
| name | std_type | hv_bus | lv_bus | sn_mva | vn_hv_kv | vn_lv_kv | vk_percent | vkr_percent | pfe_kw | i0_percent | shift_degree | tap_side | tap_neutral | tap_min | tap_max | tap_step_percent | tap_step_degree | tap_pos | tap_phase_shifter | parallel | df | in_service
0 | LV_6141-7_0_8_trafo_0 | 0.63 MVA 20/0.4 kV | 98 | 0 | 0.63 | 20 | 0.4 | 6 | 1.206 | 1.65 | 0.2619 | 150 | hv | 0 | -2 | 2 | 2.5 | 0 | 0 | FALSE | 1 | 1 | TRUE

## line_geodata
| x0 | y0 | x1 | y1 | x2 | y2 | x3 | y3 | x4 | y4 | x5 | y5 | x6 | y6 | x7 | y7 | x8 | y8 | x9 | y9 | x10 | y10 | x11 | y11 | x12 | y12 | x13 | y13 | x14 | y14 | x15 | y15 | x16 | y16 | x17 | y17
0 | 2580147.0447 | 1110420.273 | 2580138.5335 | 1110419.0893 | 2580129.8451 | 1110418.084 | 2580127.019 | 1110418.6825 | 2580115.2394 | 1110422.2342 | 2580102.3483 | 1110428.4797 | 2580076.9893 | 1110440.436 | 2580072.3703 | 1110442.7373
1 | 2580043.8454 | 1110448.8163 | 2580051.9577 | 1110450.8905 | 2580057.0926 | 1110449.8175 | 2580062.7489 | 1110447.531 | 2580072.3703 | 1110442.7373
2 | 2580147.0447 | 1110420.273 | 2580462.6398 | 1110151.548
3 | 2580043.8454 | 1110448.8163 | 2580032.9799 | 1110446.0508 | 2580016.9246 | 1110441.7351 | 2580008.2269 | 1110440.252 | 2579981.2231 | 1110438.4739
4 | 2580488.0679 | 1110155.7071 | 2580474.2748 | 1110155.7517 | 2580462.6398 | 1110151.548
5 | 2579981.2231 | 1110438.4739 | 2579982.1677 | 1110453.0336 | 2579984.2389 | 1110462.4759 | 2579985.3765 | 1110466.7977
6 | 2580090.7901 | 1110489.804 | 2580093.16 | 1110491.4637 | 2580102.4432 | 1110506.7052
7 | 2580090.7901 | 1110489.804 | 2580087.9322 | 1110490.1025 | 2580085.8605 | 1110489.8203
8 | 2580110.9087 | 1110517.2959 | 2580106.8645 | 1110513.9964 | 2580104.9921 | 1110510.89 | 2580102.4432 | 1110506.7052
9 | 2580081.5777 | 1110485.0326 | 2580084.1786 | 1110488.2473 | 2580085.8605 | 1110489.8203 | 2580085.8605 | 1110489.8203
10 | 2580110.9087 | 1110517.2959 | 2580107.6512 | 1110526.4904
11 | 2580105.5263 | 1110532.5066 | 2580106.3307 | 1110530.2174 | 2580107.6512 | 1110526.4904
12 | 2579993.0997 | 1110482.8456 | 2579989.2394 | 1110476.8221 | 2579986.297 | 1110470.2952 | 2579985.3765 | 1110466.7977
13 | 2580565.3714 | 1110178.3936 | 2580564.9516 | 1110176.9993
14 | 2580565.3714 | 1110178.3936 | 2580566.5311 | 1110182.2451 | 2580568.6209 | 1110185.729 | 2580573.7521 | 1110188.2138 | 2580585.6878 | 1110199.3254 | 2580588.2803 | 1110201.1506
15 | 2580554.7597 | 1110150.2115 | 2580559.8267 | 1110151.9405 | 2580563.8834 | 1110154.3064 | 2580564.2633 | 1110161.8978 | 2580563.4614 | 1110172.0499 | 2580564.9516 | 1110176.9993
16 | 2580588.2803 | 1110201.1506 | 2580592.0694 | 1110203.8182 | 2580592.0694 | 1110203.8182
17 | 2580554.7597 | 1110150.2115 | 2580554.584 | 1110160.4283 | 2580552.4606 | 1110175.3203 | 2580555.909 | 1110185.5254 | 2580558.012 | 1110190.2065
18 | 2580603.3075 | 1110205.3419 | 2580602.1962 | 1110205.0863 | 2580592.0694 | 1110203.8182
19 | 2580563.3421 | 1110206.99 | 2580562.0731 | 1110199.2458 | 2580558.012 | 1110190.2065
20 | 2580611.6315 | 1110207.6086 | 2580610.0605 | 1110206.8953 | 2580603.3075 | 1110205.3419
21 | 2580563.3421 | 1110206.99 | 2580552.6213 | 1110194.018 | 2580544.4255 | 1110185.2734 | 2580512.9371 | 1110163.7753 | 2580492.1787 | 1110155.6938 | 2580488.0679 | 1110155.7071
22 | 2580563.3421 | 1110206.99 | 2580563.3639 | 1110213.7366
23 | 2580594.1897 | 1110168.705 | 2580594.9445 | 1110170.3478 | 2580595.626 | 1110180.4284 | 2580597.7923 | 1110186.0576 | 2580609.9808 | 1110190.3954
24 | 2580594.1897 | 1110168.705 | 2580605.2509 | 1110169.1047
25 | 2580609.9808 | 1110190.3954 | 2580617.4497 | 1110193.0535 | 2580626.0913 | 1110196.283 | 2580629.9878 | 1110204.1077 | 2580630.0051 | 1110209.5104 | 2580627.698 | 1110212.9528 | 2580617.8687 | 1110210.4387 | 2580615.3846 | 1110209.3127 | 2580611.6315 | 1110207.6086
26 | 2580777.6808 | 1110179.0475 | 2580773.3943 | 1110183.8282 | 2580767.511 | 1110185.3365 | 2580759.488 | 1110177.3915 | 2580750.8061 | 1110171.2272 | 2580744.944 | 1110162.4415 | 2580735.7761 | 1110158.9801 | 2580729.2961 | 1110147.873 | 2580707.6956 | 1110149.4428 | 2580686.5316 | 1110147.3538 | 2580673.9284 | 1110147.3386 | 2580656.8904 | 1110152.3734 | 2580642.469 | 1110156.455 | 2580634.9922 | 1110162.293 | 2580632.2965 | 1110172.2622 | 2580621.7473 | 1110171.8069 | 2580610.5734 | 1110169.2971 | 2580605.2509 | 1110169.1047
27 | 2580563.3639 | 1110213.7366 | 2580563.418 | 1110230.5459 | 2580563.564 | 1110244.697 | 2580567.4173 | 1110251.0878 | 2580577.2548 | 1110256.1698 | 2580579.4175 | 1110257.1439
28 | 2580777.6808 | 1110179.0475 | 2580779.0684 | 1110177.4999
29 | 2580792.1667 | 1110162.8913 | 2580779.0684 | 1110177.4999
30 | 2580792.1667 | 1110162.8913 | 2580784.7269 | 1110158.5128 | 2580761.8701 | 1110139.276 | 2580750.4461 | 1110131.0416 | 2580750.2157 | 1110124.2278 | 2580748.6177 | 1110110.1815 | 2580744.2409 | 1110101.9357 | 2580737.3665 | 1110093.1755 | 2580712.5339 | 1110072.3889 | 2580699.7543 | 1110060.7572 | 2580674.7264 | 1110044.2068 | 2580662.4678 | 1110036.0864 | 2580641.4022 | 1110026.2379 | 2580620.6644 | 1110024.648 | 2580602.323 | 1110023.3618 | 2580586.8591 | 1110018.1534 | 2580580.6353 | 1110014.1934
31 | 2580317.1472 | 1109873.3875 | 2580343.7149 | 1109885.2847 | 2580379.021 | 1109906.2359 | 2580406.4163 | 1109916.0629 | 2580430.8899 | 1109920.9527 | 2580469.9148 | 1109940.236 | 2580519.643 | 1109967.0221 | 2580536.0711 | 1109983.5996 | 2580542.0956 | 1109987.5044 | 2580559.3225 | 1109995.4084 | 2580570.4459 | 1110006.1113 | 2580579.9056 | 1110013.7291 | 2580580.6353 | 1110014.1934
32 | 2580261.0153 | 1109895.1704 | 2580281.5351 | 1109884.2424 | 2580295.1913 | 1109877.5945 | 2580317.1472 | 1109873.3875
33 | 2580247.5676 | 1109925.3517 | 2580261.0153 | 1109895.1704
34 | 2580261.0153 | 1109895.1704 | 2580205.026 | 1109896.6767 | 2580182.4556 | 1109890.203 | 2580161.3433 | 1109880.6565 | 2580156.4188 | 1109875.3589 | 2580143.9833 | 1109856.0234 | 2580131.6357 | 1109832.9303 | 2580127.1872 | 1109823.9601
35 | 2580247.5676 | 1109925.3517 | 2580259.9713 | 1109923.2657 | 2580271.1057 | 1109918.2268 | 2580277.3861 | 1109917.5726 | 2580290.9019 | 1109920.0408 | 2580313.5474 | 1109928.2599 | 2580338.241 | 1109936.6392
36 | 2580123.2269 | 1109815.9744 | 2580127.1872 | 1109823.9601
37 | 2580001.7367 | 1110489.3647 | 2579998.5206 | 1110493.5108 | 2579992.6675 | 1110504.0021 | 2579991.3751 | 1110506.5239
38 | 2580001.7367 | 1110489.3647 | 2580006.2929 | 1110490.8948 | 2580013.9205 | 1110491.6807
39 | 2580001.7367 | 1110489.3647 | 2579997.0061 | 1110486.5012 | 2579993.0997 | 1110482.8456 | 2579993.0997 | 1110482.8456
40 | 2579988.5227 | 1110512.0897 | 2579991.3751 | 1110506.5239
41 | 2580013.9205 | 1110491.6807 | 2580020.2872 | 1110492.3367
42 | 2580105.5263 | 1110532.5066 | 2580105.2777 | 1110533.2142
43 | 2579979.329 | 1110545.3336 | 2579980.6479 | 1110537.6253
44 | 2579979.329 | 1110545.3336 | 2579978.6622 | 1110548.9505
45 | 2579982.6181 | 1110530.6684 | 2579980.6479 | 1110537.6253
46 | 2579988.5227 | 1110512.0897 | 2579988.1534 | 1110512.8103 | 2579987.3567 | 1110515.2995
47 | 2580031.2631 | 1110493.4675 | 2580020.2872 | 1110492.3367
48 | 2580123.2269 | 1109815.9744 | 2580120.3635 | 1109810.2005 | 2580116.0008 | 1109804.2341
49 | 2580116.0008 | 1109804.2341 | 2580116.0008 | 1109804.2341 | 2580112.9415 | 1109798.4454
50 | 2580105.0477 | 1109783.896 | 2580109.9439 | 1109785.956 | 2580111.1883 | 1109790.7098 | 2580111.1329 | 1109795.0233 | 2580112.9415 | 1109798.4454
51 | 2580105.0477 | 1109783.896 | 2580102.3642 | 1109782.7669
52 | 2580040.258 | 1110499.4633 | 2580043.0295 | 1110506.821
53 | 2580035.7732 | 1110493.9321 | 2580040.0159 | 1110498.8206 | 2580040.258 | 1110499.4633
54 | 2580043.7521 | 1110508.7394 | 2580043.0295 | 1110506.821
55 | 2580035.7732 | 1110493.9321 | 2580036.33 | 1110491.7403 | 2580036.8666 | 1110488.9028
56 | 2580035.7732 | 1110493.9321 | 2580031.2631 | 1110493.4675
57 | 2580043.7521 | 1110508.7394 | 2580045.5831 | 1110513.6001
58 | 2580038.3728 | 1110480.9393 | 2580036.8666 | 1110488.9028
59 | 2580046.314 | 1110515.5407 | 2580045.5831 | 1110513.6001
60 | 2580038.3728 | 1110480.9393 | 2580036.8325 | 1110477.8095 | 2580028.2916 | 1110474.6473
61 | 2580046.314 | 1110515.5407 | 2580048.823 | 1110522.2014
62 | 2580054.1353 | 1110533.5819 | 2580052.044 | 1110530.7523 | 2580048.823 | 1110522.2014
63 | 2580056.8665 | 1110537.2771 | 2580054.1353 | 1110533.5819
64 | 2580061.4043 | 1110543.4166 | 2580056.8665 | 1110537.2771
65 | 2580061.4043 | 1110543.4166 | 2580055.3567 | 1110548.3016
66 | 2580061.4043 | 1110543.4166 | 2580069.1956 | 1110549.9078
67 | 2580055.3567 | 1110548.3016 | 2580052.9699 | 1110550.2296
68 | 2580075.6684 | 1110555.2508 | 2580072.4221 | 1110552.5959 | 2580069.1956 | 1110549.9078
69 | 2580048.7042 | 1110553.6753 | 2580052.9699 | 1110550.2296
70 | 2580075.6684 | 1110555.2508 | 2580077.184 | 1110556.4904
71 | 2580048.7042 | 1110553.6753 | 2580046.1757 | 1110555.7176
72 | 2580087.9639 | 1110565.3066 | 2580077.184 | 1110556.4904
73 | 2580105.2777 | 1110533.2142 | 2580100.7502 | 1110546.0993 | 2580098.0445 | 1110551.352
74 | 2580098.0445 | 1110551.352 | 2580097.4882 | 1110552.432
75 | 2580087.9639 | 1110565.3066 | 2580095.3068 | 1110556.6669 | 2580097.4882 | 1110552.432
76 | 2580087.9639 | 1110565.3066 | 2580092.7863 | 1110567.3113
77 | 2580087.9639 | 1110565.3066 | 2580073.5318 | 1110582.1181 | 2580068.9235 | 1110585.302
78 | 2580097.542 | 1110569.2883 | 2580092.7863 | 1110567.3113
79 | 2580068.9235 | 1110585.302 | 2580064.4874 | 1110588.367
80 | 2580097.542 | 1110569.2883 | 2580098.4171 | 1110569.6521 | 2580100.6919 | 1110570.5575
81 | 2580061.1729 | 1110590.657 | 2580064.4874 | 1110588.367
82 | 2580139.9121 | 1110589.3092 | 2580139.5485 | 1110589.0152 | 2580132.9342 | 1110584.2346 | 2580124.9235 | 1110580.1367 | 2580116.947 | 1110577.028 | 2580100.6919 | 1110570.5575
83 | 2580061.1729 | 1110590.657 | 2580058.2214 | 1110592.6962 | 2580052.2319 | 1110595.0502
84 | 2580043.0869 | 1110558.2126 | 2580046.1757 | 1110555.7176
85 | 2580151.1273 | 1110599.6825 | 2580146.8465 | 1110594.9164 | 2580139.9121 | 1110589.3092
86 | 2580052.0422 | 1110595.1248 | 2580052.2319 | 1110595.0502
87 | 2580151.1273 | 1110599.6825 | 2580148.432 | 1110604.7828 | 2580140.4171 | 1110613.469 | 2580138.5634 | 1110615.2036
88 | 2580151.1273 | 1110599.6825 | 2580154.6708 | 1110594.0569 | 2580178.1052 | 1110565.0828
89 | 2580138.5634 | 1110615.2036 | 2580135.6721 | 1110617.909 | 2580128.9508 | 1110622.8892 | 2580118.9122 | 1110629.4144 | 2580084.9606 | 1110649.3338
90 | 2580178.1052 | 1110565.0828 | 2580190.479 | 1110549.7838
91 | 2580084.9606 | 1110649.3338 | 2580083.9085 | 1110649.9511 | 2580069.6891 | 1110656.2345 | 2580059.2717 | 1110657.992 | 2580048.5057 | 1110657.1605 | 2580031.4724 | 1110651.3361 | 2580026.03 | 1110649.1742
92 | 2580044.4971 | 1110598.0902 | 2580052.0422 | 1110595.1248
93 | 2580044.4971 | 1110598.0902 | 2580033.9756 | 1110602.2255 | 2580005.074 | 1110611.9189
94 | 2579982.6181 | 1110530.6684 | 2579982.6522 | 1110530.5479
95 | 2579986.4382 | 1110518.1699 | 2579987.3567 | 1110515.2995
96 | 2579986.4382 | 1110518.1699 | 2579984.0007 | 1110525.7861 | 2579982.6522 | 1110530.5479

## bus_geodata
| x | y | coords
0 | 2580072.3703 | 1110442.7373
1 | 2580147.0447 | 1110420.273
2 | 2580043.8454 | 1110448.8163
3 | 2580462.6398 | 1110151.548
4 | 2579981.2231 | 1110438.4739
5 | 2580090.7902 | 1110489.804
6 | 2580102.4432 | 1110506.7052
7 | 2580085.8605 | 1110489.8203
8 | 2580110.9087 | 1110517.2959
9 | 2580107.6512 | 1110526.4904
10 | 2579985.3765 | 1110466.7977
11 | 2580565.3714 | 1110178.3936
12 | 2580564.9516 | 1110176.9993
13 | 2580588.2803 | 1110201.1506
14 | 2580554.7597 | 1110150.2115
15 | 2580592.0694 | 1110203.8182
16 | 2580558.012 | 1110190.2065
17 | 2580603.3075 | 1110205.3419
18 | 2580563.3421 | 1110206.99
19 | 2580594.1897 | 1110168.705
20 | 2580609.9808 | 1110190.3954
21 | 2580605.2509 | 1110169.1047
22 | 2580611.6315 | 1110207.6086
23 | 2580488.0679 | 1110155.7071
24 | 2580563.3639 | 1110213.7366
25 | 2580579.4175 | 1110257.1439
26 | 2580777.6808 | 1110179.0475
27 | 2580779.0684 | 1110177.4999
28 | 2580792.1667 | 1110162.8913
29 | 2580580.6353 | 1110014.1934
30 | 2580317.1472 | 1109873.3875
31 | 2580261.0153 | 1109895.1704
32 | 2580247.5676 | 1109925.3517
33 | 2580127.1872 | 1109823.9601
34 | 2580338.241 | 1109936.6392
35 | 2580001.7367 | 1110489.3647
36 | 2579991.3751 | 1110506.5239
37 | 2580013.9205 | 1110491.6807
38 | 2579993.0997 | 1110482.8456
39 | 2580081.5777 | 1110485.0326
40 | 2580105.5263 | 1110532.5066
41 | 2579979.329 | 1110545.3336
42 | 2579980.6479 | 1110537.6253
43 | 2579978.6622 | 1110548.9505
44 | 2579988.5227 | 1110512.0897
45 | 2580020.2872 | 1110492.3367
46 | 2580123.2269 | 1109815.9744
47 | 2580116.0008 | 1109804.2341
48 | 2580112.9415 | 1109798.4454
49 | 2580105.0477 | 1109783.896
50 | 2580102.3642 | 1109782.7669
51 | 2580040.258 | 1110499.4633
52 | 2580043.0295 | 1110506.821
53 | 2580035.7732 | 1110493.9321
54 | 2580043.7521 | 1110508.7394
55 | 2580036.8666 | 1110488.9028
56 | 2580031.2631 | 1110493.4675
57 | 2580045.5831 | 1110513.6001
58 | 2580038.3728 | 1110480.9393
59 | 2580046.314 | 1110515.5407
60 | 2580028.2916 | 1110474.6473
61 | 2580048.823 | 1110522.2014
62 | 2580054.1353 | 1110533.5819
63 | 2580056.8665 | 1110537.2771
64 | 2580061.4043 | 1110543.4166
65 | 2580055.3567 | 1110548.3016
66 | 2580069.1956 | 1110549.9078
67 | 2580052.9699 | 1110550.2296
68 | 2580075.6684 | 1110555.2508
69 | 2580048.7042 | 1110553.6753
70 | 2580077.184 | 1110556.4904
71 | 2580105.2777 | 1110533.2142
72 | 2580098.0445 | 1110551.352
73 | 2580097.4882 | 1110552.432
74 | 2580087.964 | 1110565.3066
75 | 2580092.7863 | 1110567.3113
76 | 2580068.9235 | 1110585.302
77 | 2580097.542 | 1110569.2883
78 | 2580064.4874 | 1110588.367
79 | 2580100.6919 | 1110570.5575
80 | 2580061.1729 | 1110590.657
81 | 2580046.1757 | 1110555.7176
82 | 2580139.9121 | 1110589.3092
83 | 2580052.2319 | 1110595.0502
84 | 2580151.1273 | 1110599.6825
85 | 2580138.5634 | 1110615.2036
86 | 2580178.1052 | 1110565.0828
87 | 2580084.9606 | 1110649.3338
88 | 2580190.479 | 1110549.7838
89 | 2580026.03 | 1110649.1742
90 | 2580052.0422 | 1110595.1248
91 | 2580044.4971 | 1110598.0902
92 | 2580005.074 | 1110611.9189
93 | 2579982.6181 | 1110530.6684
94 | 2579987.3567 | 1110515.2995
95 | 2579986.4382 | 1110518.1699
96 | 2579982.6522 | 1110530.5479
97 | 2580043.0869 | 1110558.2126
98 | 2580043.8454 | 1110448.8163

## line_std_types
| c_nf_per_km | r_ohm_per_km | x_ohm_per_km | max_i_ka | type | q_mm2 | alpha | voltage_rating
NAYY 4x50 SE | 210 | 0.642 | 0.083 | 0.142 | cs | 50 | 0.00403 | LV
NAYY 4x120 SE | 264 | 0.225 | 0.08 | 0.242 | cs | 120 | 0.00403 | LV
NAYY 4x150 SE | 261 | 0.208 | 0.08 | 0.27 | cs | 150 | 0.00403 | LV
NA2XS2Y 1x95 RM/25 12/20 kV | 216 | 0.313 | 0.132 | 0.252 | cs | 95 | 0.00403 | MV
NA2XS2Y 1x185 RM/25 12/20 kV | 273 | 0.161 | 0.117 | 0.362 | cs | 185 | 0.00403 | MV
NA2XS2Y 1x240 RM/25 12/20 kV | 304 | 0.122 | 0.112 | 0.421 | cs | 240 | 0.00403 | MV
NA2XS2Y 1x95 RM/25 6/10 kV | 315 | 0.313 | 0.123 | 0.249 | cs | 95 | 0.00403 | MV
NA2XS2Y 1x185 RM/25 6/10 kV | 406 | 0.161 | 0.11 | 0.358 | cs | 185 | 0.00403 | MV
NA2XS2Y 1x240 RM/25 6/10 kV | 456 | 0.122 | 0.105 | 0.416 | cs | 240 | 0.00403 | MV
NA2XS2Y 1x150 RM/25 12/20 kV | 250 | 0.206 | 0.116 | 0.319 | cs | 150 | 0.00403 | MV
NA2XS2Y 1x120 RM/25 12/20 kV | 230 | 0.253 | 0.119 | 0.283 | cs | 120 | 0.00403 | MV
NA2XS2Y 1x70 RM/25 12/20 kV | 190 | 0.443 | 0.132 | 0.22 | cs | 70 | 0.00403 | MV
NA2XS2Y 1x150 RM/25 6/10 kV | 360 | 0.206 | 0.11 | 0.315 | cs | 150 | 0.00403 | MV
NA2XS2Y 1x120 RM/25 6/10 kV | 340 | 0.253 | 0.113 | 0.28 | cs | 120 | 0.00403 | MV
NA2XS2Y 1x70 RM/25 6/10 kV | 280 | 0.443 | 0.123 | 0.217 | cs | 70 | 0.00403 | MV
N2XS(FL)2Y 1x120 RM/35 64/110 kV | 112 | 0.153 | 0.166 | 0.366 | cs | 120 | 0.00393 | HV
N2XS(FL)2Y 1x185 RM/35 64/110 kV | 125 | 0.099 | 0.156 | 0.457 | cs | 185 | 0.00393 | HV
N2XS(FL)2Y 1x240 RM/35 64/110 kV | 135 | 0.075 | 0.149 | 0.526 | cs | 240 | 0.00393 | HV
N2XS(FL)2Y 1x300 RM/35 64/110 kV | 144 | 0.06 | 0.144 | 0.588 | cs | 300 | 0.00393 | HV
15-AL1/3-ST1A 0.4 | 11 | 1.8769 | 0.35 | 0.105 | ol | 16 | 0.00403 | LV
24-AL1/4-ST1A 0.4 | 11.25 | 1.2012 | 0.335 | 0.14 | ol | 24 | 0.00403 | LV
48-AL1/8-ST1A 0.4 | 12.2 | 0.5939 | 0.3 | 0.21 | ol | 48 | 0.00403 | LV
94-AL1/15-ST1A 0.4 | 13.2 | 0.306 | 0.29 | 0.35 | ol | 94 | 0.00403 | LV
34-AL1/6-ST1A 10.0 | 9.7 | 0.8342 | 0.36 | 0.17 | ol | 34 | 0.00403 | MV
48-AL1/8-ST1A 10.0 | 10.1 | 0.5939 | 0.35 | 0.21 | ol | 48 | 0.00403 | MV
70-AL1/11-ST1A 10.0 | 10.4 | 0.4132 | 0.339 | 0.29 | ol | 70 | 0.00403 | MV
94-AL1/15-ST1A 10.0 | 10.75 | 0.306 | 0.33 | 0.35 | ol | 94 | 0.00403 | MV
122-AL1/20-ST1A 10.0 | 11.1 | 0.2376 | 0.323 | 0.41 | ol | 122 | 0.00403 | MV
149-AL1/24-ST1A 10.0 | 11.25 | 0.194 | 0.315 | 0.47 | ol | 149 | 0.00403 | MV
34-AL1/6-ST1A 20.0 | 9.15 | 0.8342 | 0.382 | 0.17 | ol | 34 | 0.00403 | MV
48-AL1/8-ST1A 20.0 | 9.5 | 0.5939 | 0.372 | 0.21 | ol | 48 | 0.00403 | MV
70-AL1/11-ST1A 20.0 | 9.7 | 0.4132 | 0.36 | 0.29 | ol | 70 | 0.00403 | MV
94-AL1/15-ST1A 20.0 | 10 | 0.306 | 0.35 | 0.35 | ol | 94 | 0.00403 | MV
122-AL1/20-ST1A 20.0 | 10.3 | 0.2376 | 0.344 | 0.41 | ol | 122 | 0.00403 | MV
149-AL1/24-ST1A 20.0 | 10.5 | 0.194 | 0.337 | 0.47 | ol | 149 | 0.00403 | MV
184-AL1/30-ST1A 20.0 | 10.75 | 0.1571 | 0.33 | 0.535 | ol | 184 | 0.00403 | MV
243-AL1/39-ST1A 20.0 | 11 | 0.1188 | 0.32 | 0.645 | ol | 243 | 0.00403 | MV
48-AL1/8-ST1A 110.0 | 8 | 0.5939 | 0.46 | 0.21 | ol | 48 | 0.00403 | HV
70-AL1/11-ST1A 110.0 | 8.4 | 0.4132 | 0.45 | 0.29 | ol | 70 | 0.00403 | HV
94-AL1/15-ST1A 110.0 | 8.65 | 0.306 | 0.44 | 0.35 | ol | 94 | 0.00403 | HV
122-AL1/20-ST1A 110.0 | 8.5 | 0.2376 | 0.43 | 0.41 | ol | 122 | 0.00403 | HV
149-AL1/24-ST1A 110.0 | 8.75 | 0.194 | 0.41 | 0.47 | ol | 149 | 0.00403 | HV
184-AL1/30-ST1A 110.0 | 8.8 | 0.1571 | 0.4 | 0.535 | ol | 184 | 0.00403 | HV
243-AL1/39-ST1A 110.0 | 9 | 0.1188 | 0.39 | 0.645 | ol | 243 | 0.00403 | HV
305-AL1/39-ST1A 110.0 | 9.2 | 0.0949 | 0.38 | 0.74 | ol | 305 | 0.00403 | HV
490-AL1/64-ST1A 110.0 | 9.75 | 0.059 | 0.37 | 0.96 | ol | 490 | 0.00403 | HV
679-AL1/86-ST1A 110.0 | 9.95 | 0.042 | 0.36 | 1.15 | ol | 679 | 0.00403 | HV
490-AL1/64-ST1A 220.0 | 10 | 0.059 | 0.285 | 0.96 | ol | 490 | 0.00403 | HV
679-AL1/86-ST1A 220.0 | 11.7 | 0.042 | 0.275 | 1.15 | ol | 679 | 0.00403 | HV
490-AL1/64-ST1A 380.0 | 11 | 0.059 | 0.253 | 0.96 | ol | 490 | 0.00403 | HV
679-AL1/86-ST1A 380.0 | 14.6 | 0.042 | 0.25 | 1.15 | ol | 679 | 0.00403 | HV

## trafo_std_types
| i0_percent | pfe_kw | vkr_percent | sn_mva | vn_lv_kv | vn_hv_kv | vk_percent | shift_degree | vector_group | tap_side | tap_neutral | tap_min | tap_max | tap_step_degree | tap_step_percent | tap_phase_shifter
160 MVA 380/110 kV | 0.06 | 60 | 0.25 | 160 | 110 | 380 | 12.2 | 0 | Yy0 | hv | 0 | -9 | 9 | 0 | 1.5 | FALSE
100 MVA 220/110 kV | 0.06 | 55 | 0.26 | 100 | 110 | 220 | 12 | 0 | Yy0 | hv | 0 | -9 | 9 | 0 | 1.5 | FALSE
63 MVA 110/20 kV | 0.04 | 22 | 0.32 | 63 | 20 | 110 | 18 | 150 | YNd5 | hv | 0 | -9 | 9 | 0 | 1.5 | FALSE
40 MVA 110/20 kV | 0.05 | 18 | 0.34 | 40 | 20 | 110 | 16.2 | 150 | YNd5 | hv | 0 | -9 | 9 | 0 | 1.5 | FALSE
25 MVA 110/20 kV | 0.07 | 14 | 0.41 | 25 | 20 | 110 | 12 | 150 | YNd5 | hv | 0 | -9 | 9 | 0 | 1.5 | FALSE
63 MVA 110/10 kV | 0.04 | 22 | 0.32 | 63 | 10 | 110 | 18 | 150 | YNd5 | hv | 0 | -9 | 9 | 0 | 1.5 | FALSE
40 MVA 110/10 kV | 0.05 | 18 | 0.34 | 40 | 10 | 110 | 16.2 | 150 | YNd5 | hv | 0 | -9 | 9 | 0 | 1.5 | FALSE
25 MVA 110/10 kV | 0.07 | 14 | 0.41 | 25 | 10 | 110 | 12 | 150 | YNd5 | hv | 0 | -9 | 9 | 0 | 1.5 | FALSE
0.25 MVA 20/0.4 kV | 0.32 | 0.8 | 1.44 | 0.25 | 0.4 | 20 | 6 | 150 | Yzn5 | hv | 0 | -2 | 2 | 0 | 2.5 | FALSE
0.4 MVA 20/0.4 kV | 0.3375 | 1.35 | 1.425 | 0.4 | 0.4 | 20 | 6 | 150 | Dyn5 | hv | 0 | -2 | 2 | 0 | 2.5 | FALSE
0.63 MVA 20/0.4 kV | 0.2619 | 1.65 | 1.206 | 0.63 | 0.4 | 20 | 6 | 150 | Dyn5 | hv | 0 | -2 | 2 | 0 | 2.5 | FALSE
0.25 MVA 10/0.4 kV | 0.24 | 0.6 | 1.2 | 0.25 | 0.4 | 10 | 4 | 150 | Dyn5 | hv | 0 | -2 | 2 | 0 | 2.5 | FALSE
0.4 MVA 10/0.4 kV | 0.2375 | 0.95 | 1.325 | 0.4 | 0.4 | 10 | 4 | 150 | Dyn5 | hv | 0 | -2 | 2 | 0 | 2.5 | FALSE
0.63 MVA 10/0.4 kV | 0.1873 | 1.18 | 1.0794 | 0.63 | 0.4 | 10 | 4 | 150 | Dyn5 | hv | 0 | -2 | 2 | 0 | 2.5 | FALSE

## trafo3w_std_types
| sn_hv_mva | sn_mv_mva | sn_lv_mva | vn_hv_kv | vn_mv_kv | vn_lv_kv | vk_hv_percent | vk_mv_percent | vk_lv_percent | vkr_hv_percent | vkr_mv_percent | vkr_lv_percent | pfe_kw | i0_percent | shift_mv_degree | shift_lv_degree | vector_group | tap_side | tap_neutral | tap_min | tap_max | tap_step_percent
63/25/38 MVA 110/20/10 kV | 63 | 25 | 38 | 110 | 20 | 10 | 10.4 | 10.4 | 10.4 | 0.28 | 0.32 | 0.35 | 35 | 0.89 | 0 | 0 | YN0yn0yn0 | hv | 0 | -10 | 10 | 1.2
63/25/38 MVA 110/10/10 kV | 63 | 25 | 38 | 110 | 10 | 10 | 10.4 | 10.4 | 10.4 | 0.28 | 0.32 | 0.35 | 35 | 0.89 | 0 | 0 | YN0yn0yn0 | hv | 0 | -10 | 10 | 1.2

## fuse_std_types
| fuse_type | i_rated_a | t_avg | t_min | t_total | x_avg | x_min | x_total
HV 100A | HV 100A | 100 | 0 | [10.0, 3.64, 0.854, 0.281, 0.1, 0.0531, 0.022, 0.01] | [10.0, 4.267, 1.21, 0.403, 0.1, 0.058, 0.022, 0.01] | 0 | [300.0, 350.0, 450.0, 550.0, 700.0, 850.0, 1200.0, 1752.0] | [600.0, 700.0, 900.0, 1150.0, 1665.0, 2000.0, 3000.0, 4313.0]
HV 10A | HV 10A | 10 | 0 | [10.0, 1675.0, 0.344, 0.156, 0.1, 0.0417, 0.0171, 0.01] | [10.0, 1.3, 0.3, 0.155, 0.1, 0.0555, 0.023, 0.01] | 0 | [30.0, 32.0, 35.0, 37.0, 39.0, 50.0, 70.0, 88.0] | [60.0, 70.0, 80.0, 87.0, 94.0, 110.0, 150.0, 216.0]
HV 125A | HV 125A | 125 | 0 | [10.0, 1.82, 0.344, 0.1, 0.0467, 0.0269, 0.01] | [10.0, 2.478, 0.426, 0.1, 0.0427, 0.0211, 0.01] | 0 | [375.0, 500.0, 700.0, 925.0, 1200.0, 1500.0, 2341.0] | [750.0, 1000.0, 1500.0, 2200.0, 3000.0, 4000.0, 5765.0]
HV 160A | HV 160A | 160 | 0 | [10.0, 4.15, 1.03, 0.198, 0.1, 0.051, 0.0172, 0.01] | [10.0, 2.3, 0.734, 0.274, 0.1, 0.046, 0.0177, 0.01] | 0 | [480.0, 550.0, 700.0, 1000.0, 1260.0, 1600.0, 2500.0, 3227.0] | [960.0, 1300.0, 1700.0, 2200.0, 2996.0, 4000.0, 6000.0, 7946.0]
HV 16A | HV 16A | 16 | 0 | [10.0, 0.352, 0.164, 0.1, 0.0649, 0.0342, 0.01] | [10.0, 2.34, 0.722, 0.181, 0.1, 0.055, 0.0296, 0.01] | 0 | [48.0, 60.0, 65.0, 71.0, 80.0, 100.0, 162.0] | [96.0, 110.0, 125.0, 150.0, 168.0, 200.0, 250.0, 398.0]
HV 200A | HV 200A | 200 | 0 | [10.0, 4.267, 1.21, 0.403, 0.1, 0.058, 0.022, 0.01] | [10.0, 3.73, 1.654, 0.328, 0.1, 0.0531, 0.019, 0.01] | 0 | [600.0, 700.0, 900.0, 1150.0, 1665.0, 2000.0, 3000.0, 4313.0] | [1200.0, 1500.0, 1800.0, 2700.0, 3960.0, 5000.0, 7500.0, 10620.0]
HV 20A | HV 20A | 20 | 0 | [10.0, 1.3, 0.3, 0.155, 0.1, 0.0555, 0.023, 0.01] | [10.0, 1.3, 0.161, 0.1, 0.0611, 0.0399, 0.0141, 0.01] | 0 | [60.0, 70.0, 80.0, 87.0, 94.0, 110.0, 150.0, 216.0] | [120.0, 150.0, 200.0, 223.0, 260.0, 300.0, 450.0, 532.0]
HV 25A | HV 25A | 25 | 0 | [10.0, 2.512, 0.833, 0.299, 0.1, 0.0372, 0.0223, 0.01] | [10.0, 3.125, 0.597, 0.198, 0.1, 0.0378, 0.022, 0.01] | 0 | [75.0, 82.0, 90.0, 100.0, 124.0, 170.0, 200.0, 289.0] | [150.0, 170.0, 210.0, 250.0, 294.0, 400.0, 500.0, 711.0]
HV 31.5A | HV 31.5A | 31.5 | 0 | [10.0, 2.34, 0.722, 0.181, 0.1, 0.055, 0.0296, 0.01] | [10.0, 2.84, 0.368, 0.164, 0.1, 0.0621, 0.0378, 0.0195, 0.01] | 0 | [95.0, 110.0, 125.0, 150.0, 165.0, 200.0, 250.0, 390.0] | [189.0, 220.0, 300.0, 350.0, 393.0, 450.0, 530.0, 700.0, 960.0]
HV 40A | HV 40A | 40 | 0 | [10.0, 1.3, 0.161, 0.1, 0.0611, 0.0399, 0.0141, 0.01] | [10.0, 2.05, 0.369, 0.198, 0.1, 0.051, 0.0298, 0.01] | 0 | [120.0, 150.0, 200.0, 223.0, 260.0, 300.0, 450.0, 532.0] | [240.0, 300.0, 400.0, 450.0, 530.0, 650.0, 800.0, 1311.0]
HV 50A | HV 50A | 50 | 0 | [10.0, 3.215, 0.597, 0.198, 0.1, 0.0378, 0.022, 0.01] | [10.0, 3.64, 0.854, 0.281, 0.1, 0.0531, 0.022, 0.01] | 0 | [150.0, 170.0, 210.0, 250.0, 294.0, 400.0, 500.0, 711.0] | [300.0, 350.0, 450.0, 550.0, 700.0, 850.0, 1200.0, 1752.0]
HV 6.3A | HV 6.3A | 6.3 | 0 | [10.0, 1.39, 0.344, 0.168, 0.1, 0.056, 0.0263, 0.01] | [10.0, 1.711, 0.516, 0.198, 0.1, 0.0634, 0.0303, 0.01] | 0 | [19.0, 19.5, 20.4, 20.8, 22.0, 25.0, 32.0, 48.0] | [38.0, 40.0, 43.0, 48.0, 53.0, 60.0, 75.0, 118.0]
HV 63A | HV 63A | 63 | 0 | [10.0, 2.84, 0.368, 0.164, 0.1, 0.0621, 0.0378, 0.0195, 0.01] | [10.0, 1.82, 0.344, 0.1, 0.0467, 0.0269, 0.01] | 0 | [189.0, 220.0, 300.0, 350.0, 393.0, 450.0, 530.0, 700.0, 961.0] | [378.0, 500.0, 700.0, 934.0, 1200.0, 1500.0, 2366.0]
HV 80A | HV 80A | 80 | 0 | [10.0, 2.05, 0.369, 0.198, 0.1, 0.051, 0.0298, 0.01] | [10.0, 4.15, 1.03, 0.198, 0.1, 0.051, 0.0172, 0.01] | 0 | [240.0, 300.0, 400.0, 450.0, 530.0, 650.0, 800.0, 1311.0] | [480.0, 550.0, 700.0, 1000.0, 1260.0, 1600.0, 2500.0, 3227.0]
Siemens NH-1-100 | Siemens NH-1-100 | 100 | [5400.0, 2000.0, 400.0, 20.0, 1.0, 0.2, 0.012, 0.004] | 0 | 0 | [150.0, 190.0, 250.0, 430.0, 900.0, 1250.0, 2700.0, 3600.0] | 0 | 0
Siemens NH-1-125 | Siemens NH-1-125 | 125 | [4800.0, 120.0, 7.0, 0.1, 0.004] | 0 | 0 | [180.0, 400.0, 740.0, 2000.0, 4250.0] | 0 | 0
Siemens NH-1-16 | Siemens NH-1-16 | 16 | [4000.0, 400.0, 2.0, 0.1, 0.04, 0.01] | 0 | 0 | [26.0, 35.0, 75.0, 150.0, 200.0, 300.0] | 0 | 0
Siemens NH-1-160 | Siemens NH-1-160 | 160 | [4800.0, 120.0, 7.0, 0.1, 0.004] | 0 | 0 | [210.0, 500.0, 900.0, 2300.0, 5000.0] | 0 | 0
Siemens NH-1-25 | Siemens NH-1-25 | 25 | [4000.0, 1000.0, 10.0, 0.2, 0.02, 0.01] | 0 | 0 | [40.0, 50.0, 100.0, 210.0, 400.0, 500.0] | 0 | 0
Siemens NH-1-50 | Siemens NH-1-50 | 50 | [4000.0, 40.0, 4.0, 1.0, 0.02, 0.01] | 0 | 0 | [86.0, 200.0, 300.0, 400.0, 1000.0, 1280.0] | 0 | 0
Siemens NH-1-63 | Siemens NH-1-63 | 63 | [4000.0, 100.0, 10.0, 2.0, 0.04, 0.01] | 0 | 0 | [100.0, 200.0, 300.0, 400.0, 1000.0, 1500.0] | 0 | 0
Siemens NH-1-80 | Siemens NH-1-80 | 80 | [4800.0, 120.0, 7.0, 0.1, 0.01] | 0 | 0 | [150.58, 250.0, 450.0, 1150.0, 2470.0] | 0 | 0
Siemens NH-2-1000 | Siemens NH-2-1000 | 1000 | [4800.0, 120.0, 7.0, 0.1, 0.004] | 0 | 0 | [1900.0, 3500.0, 8400.0, 24000.0, 52000.0] | 0 | 0
Siemens NH-2-200 | Siemens NH-2-200 | 200 | [4800.0, 120.0, 7.0, 0.1, 0.004] | 0 | 0 | [280.0, 650.0, 1200.0, 3000.0, 7000.0] | 0 | 0
Siemens NH-2-224 | Siemens NH-2-224 | 224 | [4800.0, 120.0, 7.0, 0.2, 0.04, 0.004] | 0 | 0 | [400.0, 750.0, 1453.0, 3025.0, 4315.0, 7600.0] | 0 | 0
Siemens NH-2-250 | Siemens NH-2-250 | 250 | [4800.0, 120.0, 7.0, 0.1, 0.004] | 0 | 0 | [450.0, 800.0, 1650.0, 4000.0, 8500.0] | 0 | 0
Siemens NH-2-315 | Siemens NH-2-315 | 315 | [4800.0, 120.0, 7.0, 0.1, 0.004] | 0 | 0 | [550.0, 920.0, 1900.0, 5000.0, 11000.0] | 0 | 0
Siemens NH-2-355 | Siemens NH-2-355 | 355 | [4800.0, 120.0, 6.0, 0.1, 0.004] | 0 | 0 | [650.0, 1116.27, 2350.0, 5840.0, 12790.0] | 0 | 0
Siemens NH-2-400 | Siemens NH-2-400 | 400 | [4800.0, 120.0, 7.0, 0.1, 0.004] | 0 | 0 | [720.0, 1350.0, 2800.0, 6500.0, 15000.0] | 0 | 0
Siemens NH-2-425 | Siemens NH-2-425 | 425 | [4800.0, 120.0, 7.0, 0.1, 0.004] | 0 | 0 | [850.0, 1500.0, 3050.0, 7500.0, 16500.0] | 0 | 0
Siemens NH-2-630 | Siemens NH-2-630 | 630 | [4800.0, 120.0, 7.0, 0.1, 0.004] | 0 | 0 | [1200.0, 2000.0, 4800.0, 12000.0, 26000.0] | 0 | 0

## dtypes
| element | column | dtype
0 | bus | name | object
1 | bus | vn_kv | float64
2 | bus | type | object
3 | bus | zone | object
4 | bus | in_service | bool
5 | load | name | object
6 | load | bus | uint32
7 | load | p_mw | float64
8 | load | q_mvar | float64
9 | load | const_z_percent | float64
10 | load | const_i_percent | float64
11 | load | sn_mva | float64
12 | load | scaling | float64
13 | load | in_service | bool
14 | load | type | object
15 | ext_grid | name | object
16 | ext_grid | bus | uint32
17 | ext_grid | vm_pu | float64
18 | ext_grid | va_degree | float64
19 | ext_grid | slack_weight | float64
20 | ext_grid | in_service | bool
21 | line | name | object
22 | line | std_type | object
23 | line | from_bus | uint32
24 | line | to_bus | uint32
25 | line | length_km | float64
26 | line | r_ohm_per_km | float64
27 | line | x_ohm_per_km | float64
28 | line | c_nf_per_km | float64
29 | line | g_us_per_km | float64
30 | line | max_i_ka | float64
31 | line | df | float64
32 | line | parallel | uint32
33 | line | type | object
34 | line | in_service | bool
35 | trafo | name | object
36 | trafo | std_type | object
37 | trafo | hv_bus | uint32
38 | trafo | lv_bus | uint32
39 | trafo | sn_mva | float64
40 | trafo | vn_hv_kv | float64
41 | trafo | vn_lv_kv | float64
42 | trafo | vk_percent | float64
43 | trafo | vkr_percent | float64
44 | trafo | pfe_kw | float64
45 | trafo | i0_percent | float64
46 | trafo | shift_degree | float64
47 | trafo | tap_side | object
48 | trafo | tap_neutral | int32
49 | trafo | tap_min | int32
50 | trafo | tap_max | int32
51 | trafo | tap_step_percent | float64
52 | trafo | tap_step_degree | float64
53 | trafo | tap_pos | int32
54 | trafo | tap_phase_shifter | bool
55 | trafo | parallel | uint32
56 | trafo | df | float64
57 | trafo | in_service | bool
58 | line_geodata | coords | object
59 | bus_geodata | x | float64
60 | bus_geodata | y | float64
61 | bus_geodata | coords | object

## parameters
| version | format_version | converged | OPF_converged | name | f_hz | sn_mva
0 | 2.14.6 | 2.14.0 | FALSE | FALSE |  | 50 | 1