## bus
| name | vn_kv | type | zone | in_service
0 | bus_LV_6141-7_1_3_node_97 | 0.4 | n |  | TRUE
1 | bus_LV_6141-7_1_3_node_98 | 0.4 | n |  | TRUE
2 | bus_LV_6141-7_1_3_node_99 | 0.4 | n |  | TRUE
3 | bus_LV_6141-7_1_3_node_100 | 0.4 | n |  | TRUE
4 | bus_LV_6141-7_1_3_node_101 | 0.4 | n |  | TRUE
5 | bus_LV_6141-7_1_3_node_102 | 0.4 | n |  | TRUE
6 | bus_LV_6141-7_1_3_node_119 | 0.4 | n |  | TRUE
7 | bus_LV_6141-7_1_3_node_116 | 0.4 | n |  | TRUE
8 | bus_LV_6141-7_1_3_node_104 | 0.4 | n |  | TRUE
9 | bus_LV_6141-7_1_3_node_103 | 0.4 | n |  | TRUE
10 | bus_LV_6141-7_1_3_node_105 | 0.4 | n |  | TRUE
11 | bus_LV_6141-7_1_3_node_106 | 0.4 | n |  | TRUE
12 | bus_LV_6141-7_1_3_node_107 | 0.4 | n |  | TRUE
13 | bus_LV_6141-7_1_3_node_108 | 0.4 | n |  | TRUE
14 | bus_LV_6141-7_1_3_node_112 | 0.4 | n |  | TRUE
15 | bus_LV_6141-7_1_3_node_113 | 0.4 | n |  | TRUE
16 | bus_LV_6141-7_1_3_node_109 | 0.4 | n |  | TRUE
17 | bus_LV_6141-7_1_3_node_110 | 0.4 | n |  | TRUE
18 | bus_LV_6141-7_1_3_node_111 | 0.4 | n |  | TRUE
19 | bus_LV_6141-7_1_3_node_114 | 0.4 | n |  | TRUE
20 | bus_LV_6141-7_1_3_node_115 | 0.4 | n |  | TRUE
21 | bus_LV_6141-7_1_3_node_117 | 0.4 | n |  | TRUE
22 | bus_LV_6141-7_1_3_node_118 | 0.4 | n |  | TRUE
23 | bus_LV_6141-7_1_3_node_121 | 0.4 | n |  | TRUE
24 | bus_LV_6141-7_1_3_node_120 | 0.4 | n |  | TRUE
25 | bus_LV_6141-7_1_3_node_122 | 0.4 | n |  | TRUE
26 | bus_LV_6141-7_1_3_node_123 | 0.4 | n |  | TRUE
27 | bus_LV_6141-7_1_3_node_124 | 0.4 | n |  | TRUE
28 | bus_LV_6141-7_1_3_node_125 | 0.4 | n |  | TRUE
29 | bus_LV_6141-7_1_3_node_126 | 0.4 | n |  | TRUE
30 | bus_LV_6141-7_1_3_node_127 | 0.4 | n |  | TRUE
31 | bus_LV_6141-7_1_3_node_128 | 0.4 | n |  | TRUE
32 | bus_LV_6141-7_1_3_node_137 | 0.4 | n |  | TRUE
33 | bus_LV_6141-7_1_3_node_129 | 0.4 | n |  | TRUE
34 | bus_LV_6141-7_1_3_node_130 | 0.4 | n |  | TRUE
35 | bus_LV_6141-7_1_3_node_131 | 0.4 | n |  | TRUE
36 | bus_LV_6141-7_1_3_node_132 | 0.4 | n |  | TRUE
37 | bus_LV_6141-7_1_3_node_133 | 0.4 | n |  | TRUE
38 | bus_LV_6141-7_1_3_node_134 | 0.4 | n |  | TRUE
39 | bus_LV_6141-7_1_3_node_135 | 0.4 | n |  | TRUE
40 | bus_LV_6141-7_1_3_node_136 | 0.4 | n |  | TRUE
41 | bus_LV_6141-7_1_3_node_139 | 0.4 | n |  | TRUE
42 | bus_LV_6141-7_1_3_node_144 | 0.4 | n |  | TRUE
43 | bus_LV_6141-7_1_3_node_145 | 0.4 | n |  | TRUE
44 | bus_LV_6141-7_1_3_node_138 | 0.4 | n |  | TRUE
45 | bus_LV_6141-7_1_3_node_140 | 0.4 | n |  | TRUE
46 | bus_LV_6141-7_1_3_node_141 | 0.4 | n |  | TRUE
47 | bus_LV_6141-7_1_3_node_142 | 0.4 | n |  | TRUE
48 | bus_LV_6141-7_1_3_node_143 | 0.4 | n |  | TRUE
49 | bus_LV_6141-7_1_3_node_146 | 0.4 | n |  | TRUE
50 | bus_LV_6141-7_1_3_node_147 | 0.4 | n |  | TRUE
51 | bus_LV_6141-7_1_3_node_177 | 0.4 | n |  | TRUE
52 | bus_LV_6141-7_1_3_node_148 | 0.4 | n |  | TRUE
53 | bus_LV_6141-7_1_3_node_149 | 0.4 | n |  | TRUE
54 | bus_LV_6141-7_1_3_node_150 | 0.4 | n |  | TRUE
55 | bus_LV_6141-7_1_3_node_151 | 0.4 | n |  | TRUE
56 | bus_LV_6141-7_1_3_node_152 | 0.4 | n |  | TRUE
57 | bus_LV_6141-7_1_3_node_154 | 0.4 | n |  | TRUE
58 | bus_LV_6141-7_1_3_node_155 | 0.4 | n |  | TRUE
59 | bus_LV_6141-7_1_3_node_156 | 0.4 | n |  | TRUE
60 | bus_LV_6141-7_1_3_node_159 | 0.4 | n |  | TRUE
61 | bus_LV_6141-7_1_3_node_161 | 0.4 | n |  | TRUE
62 | bus_LV_6141-7_1_3_node_160 | 0.4 | n |  | TRUE
63 | bus_LV_6141-7_1_3_node_157 | 0.4 | n |  | TRUE
64 | bus_LV_6141-7_1_3_node_158 | 0.4 | n |  | TRUE
65 | bus_LV_6141-7_1_3_node_162 | 0.4 | n |  | TRUE
66 | bus_LV_6141-7_1_3_node_171 | 0.4 | n |  | TRUE
67 | bus_LV_6141-7_1_3_node_163 | 0.4 | n |  | TRUE
68 | bus_LV_6141-7_1_3_node_164 | 0.4 | n |  | TRUE
69 | bus_LV_6141-7_1_3_node_165 | 0.4 | n |  | TRUE
70 | bus_LV_6141-7_1_3_node_166 | 0.4 | n |  | TRUE
71 | bus_LV_6141-7_1_3_node_167 | 0.4 | n |  | TRUE
72 | bus_LV_6141-7_1_3_node_169 | 0.4 | n |  | TRUE
73 | bus_LV_6141-7_1_3_node_170 | 0.4 | n |  | TRUE
74 | bus_LV_6141-7_1_3_node_172 | 0.4 | n |  | TRUE
75 | bus_LV_6141-7_1_3_node_168 | 0.4 | n |  | TRUE
76 | bus_LV_6141-7_1_3_node_179 | 0.4 | n |  | TRUE
77 | bus_LV_6141-7_1_3_node_180 | 0.4 | n |  | TRUE
78 | bus_LV_6141-7_1_3_node_188 | 0.4 | n |  | TRUE
79 | bus_LV_6141-7_1_3_node_173 | 0.4 | n |  | TRUE
80 | bus_LV_6141-7_1_3_node_176 | 0.4 | n |  | TRUE
81 | bus_LV_6141-7_1_3_node_174 | 0.4 | n |  | TRUE
82 | bus_LV_6141-7_1_3_node_175 | 0.4 | n |  | TRUE
83 | bus_LV_6141-7_1_3_node_178 | 0.4 | n |  | TRUE
84 | bus_LV_6141-7_1_3_node_183 | 0.4 | n |  | TRUE
85 | bus_LV_6141-7_1_3_node_181 | 0.4 | n |  | TRUE
86 | bus_LV_6141-7_1_3_node_182 | 0.4 | n |  | TRUE
87 | bus_LV_6141-7_1_3_node_184 | 0.4 | n |  | TRUE
88 | bus_LV_6141-7_1_3_node_185 | 0.4 | n |  | TRUE
89 | bus_LV_6141-7_1_3_node_186 | 0.4 | n |  | TRUE
90 | bus_LV_6141-7_1_3_node_187 | 0.4 | n |  | TRUE
91 | bus_LV_6141-7_1_3_node_189 | 0.4 | n |  | TRUE
92 | bus_MV_104_0_node_78 | 20 | n |  | TRUE

## load
| name | bus | p_mw | q_mvar | const_z_percent | const_i_percent | sn_mva | scaling | in_service | type
0 | LV_6141-7_1_3_load_97 | 0 | 0.00076966 | 0.00019289 | 0 | 0 |  | 1 | TRUE | wye
1 | LV_6141-7_1_3_load_98 | 1 | 0.00096031 | 0.00024068 | 0 | 0 |  | 1 | TRUE | wye
2 | LV_6141-7_1_3_load_100 | 3 | 0.0016034 | 0.00040186 | 0 | 0 |  | 1 | TRUE | wye
3 | LV_6141-7_1_3_load_102 | 5 | 0.0017617 | 0.00044152 | 0 | 0 |  | 1 | TRUE | wye
4 | LV_6141-7_1_3_load_119 | 6 | 0.00094397 | 0.00023658 | 0 | 0 |  | 1 | TRUE | wye
5 | LV_6141-7_1_3_load_103 | 9 | 0.0020612 | 0.0005166 | 0 | 0 |  | 1 | TRUE | wye
6 | LV_6141-7_1_3_load_105 | 10 | 0.00094992 | 0.00023807 | 0 | 0 |  | 1 | TRUE | wye
7 | LV_6141-7_1_3_load_108 | 13 | 0.0017738 | 0.00044457 | 0 | 0 |  | 1 | TRUE | wye
8 | LV_6141-7_1_3_load_112 | 14 | 0.0031782 | 0.00079652 | 0 | 0 |  | 1 | TRUE | wye
9 | LV_6141-7_1_3_load_113 | 15 | 0.00057147 | 0.00014322 | 0 | 0 |  | 1 | TRUE | wye
10 | LV_6141-7_1_3_load_109 | 16 | 0.00069107 | 0.0001732 | 0 | 0 |  | 1 | TRUE | wye
11 | LV_6141-7_1_3_load_110 | 17 | 0.00051153 | 0.0001282 | 0 | 0 |  | 1 | TRUE | wye
12 | LV_6141-7_1_3_load_111 | 18 | 0.00047382 | 0.00011875 | 0 | 0 |  | 1 | TRUE | wye
13 | LV_6141-7_1_3_load_114 | 19 | 0.00087355 | 0.00021893 | 0 | 0 |  | 1 | TRUE | wye
14 | LV_6141-7_1_3_load_115 | 20 | 0.000622 | 0.00015589 | 0 | 0 |  | 1 | TRUE | wye
15 | LV_6141-7_1_3_load_117 | 21 | 0.0014265 | 0.00035751 | 0 | 0 |  | 1 | TRUE | wye
16 | LV_6141-7_1_3_load_118 | 22 | 0.0007236 | 0.00018135 | 0 | 0 |  | 1 | TRUE | wye
17 | LV_6141-7_1_3_load_121 | 23 | 0.0018938 | 0.00047462 | 0 | 0 |  | 1 | TRUE | wye
18 | LV_6141-7_1_3_load_120 | 24 | 0.0018256 | 0.00045755 | 0 | 0 |  | 1 | TRUE | wye
19 | LV_6141-7_1_3_load_123 | 26 | 0.002805 | 0.00070299 | 0 | 0 |  | 1 | TRUE | wye
20 | LV_6141-7_1_3_load_124 | 27 | 0.0021793 | 0.00054618 | 0 | 0 |  | 1 | TRUE | wye
21 | LV_6141-7_1_3_load_125 | 28 | 0.0014625 | 0.00036654 | 0 | 0 |  | 1 | TRUE | wye
22 | LV_6141-7_1_3_load_126 | 29 | 0.0034571 | 0.00086642 | 0 | 0 |  | 1 | TRUE | wye
23 | LV_6141-7_1_3_load_127 | 30 | 0.0013338 | 0.00033429 | 0 | 0 |  | 1 | TRUE | wye
24 | LV_6141-7_1_3_load_128 | 31 | 0.0016747 | 0.00041971 | 0 | 0 |  | 1 | TRUE | wye
25 | LV_6141-7_1_3_load_137 | 32 | 0.0023876 | 0.00059838 | 0 | 0 |  | 1 | TRUE | wye
26 | LV_6141-7_1_3_load_129 | 33 | 0.0042857 | 0.0010741 | 0 | 0 |  | 1 | TRUE | wye
27 | LV_6141-7_1_3_load_130 | 34 | 0.001852 | 0.00046415 | 0 | 0 |  | 1 | TRUE | wye
28 | LV_6141-7_1_3_load_131 | 35 | 0.0016349 | 0.00040975 | 0 | 0 |  | 1 | TRUE | wye
29 | LV_6141-7_1_3_load_133 | 37 | 0.0017425 | 0.0004367 | 0 | 0 |  | 1 | TRUE | wye
30 | LV_6141-7_1_3_load_134 | 38 | 0.0016649 | 0.00041726 | 0 | 0 |  | 1 | TRUE | wye
31 | LV_6141-7_1_3_load_135 | 39 | 0.0029354 | 0.00073569 | 0 | 0 |  | 1 | TRUE | wye
32 | LV_6141-7_1_3_load_144 | 42 | 0.0012774 | 0.00032015 | 0 | 0 |  | 1 | TRUE | wye
33 | LV_6141-7_1_3_load_145 | 43 | 0.0013972 | 0.00035016 | 0 | 0 |  | 1 | TRUE | wye
34 | LV_6141-7_1_3_load_138 | 44 | 0.00071526 | 0.00017926 | 0 | 0 |  | 1 | TRUE | wye
35 | LV_6141-7_1_3_load_141 | 46 | 0.0011991 | 0.00030052 | 0 | 0 |  | 1 | TRUE | wye
36 | LV_6141-7_1_3_load_142 | 47 | 0.0016426 | 0.00041167 | 0 | 0 |  | 1 | TRUE | wye
37 | LV_6141-7_1_3_load_143 | 48 | 0.0014844 | 0.00037203 | 0 | 0 |  | 1 | TRUE | wye
38 | LV_6141-7_1_3_load_146 | 49 | 0.0019493 | 0.00048853 | 0 | 0 |  | 1 | TRUE | wye
39 | LV_6141-7_1_3_load_147 | 50 | 0.0011453 | 0.00028705 | 0 | 0 |  | 1 | TRUE | wye
40 | LV_6141-7_1_3_load_148 | 52 | 0.0036639 | 0.00091827 | 0 | 0 |  | 1 | TRUE | wye
41 | LV_6141-7_1_3_load_149 | 53 | 0.0022981 | 0.00057597 | 0 | 0 |  | 1 | TRUE | wye
42 | LV_6141-7_1_3_load_150 | 54 | 0.0032436 | 0.00081292 | 0 | 0 |  | 1 | TRUE | wye
43 | LV_6141-7_1_3_load_154 | 57 | 0.0029778 | 0.00074631 | 0 | 0 |  | 1 | TRUE | wye
44 | LV_6141-7_1_3_load_155 | 58 | 0.0020369 | 0.0005105 | 0 | 0 |  | 1 | TRUE | wye
45 | LV_6141-7_1_3_load_156 | 59 | 0.0028878 | 0.00072374 | 0 | 0 |  | 1 | TRUE | wye
46 | LV_6141-7_1_3_load_159 | 60 | 0.0029699 | 0.00074432 | 0 | 0 |  | 1 | TRUE | wye
47 | LV_6141-7_1_3_load_160 | 62 | 0.0039383 | 0.00098703 | 0 | 0 |  | 1 | TRUE | wye
48 | LV_6141-7_1_3_load_157 | 63 | 0.001745 | 0.00043733 | 0 | 0 |  | 1 | TRUE | wye
49 | LV_6141-7_1_3_load_158 | 64 | 0.0032685 | 0.00081917 | 0 | 0 |  | 1 | TRUE | wye
50 | LV_6141-7_1_3_load_162 | 65 | 0.0038152 | 0.00095618 | 0 | 0 |  | 1 | TRUE | wye
51 | LV_6141-7_1_3_load_163 | 67 | 0.0018974 | 0.00047554 | 0 | 0 |  | 1 | TRUE | wye
52 | LV_6141-7_1_3_load_167 | 71 | 0.0033137 | 0.00083049 | 0 | 0 |  | 1 | TRUE | wye
53 | LV_6141-7_1_3_load_170 | 73 | 0.0010595 | 0.00026554 | 0 | 0 |  | 1 | TRUE | wye
54 | LV_6141-7_1_3_load_168 | 75 | 0.0042212 | 0.0010579 | 0 | 0 |  | 1 | TRUE | wye
55 | LV_6141-7_1_3_load_179 | 76 | 0.001172 | 0.00029373 | 0 | 0 |  | 1 | TRUE | wye
56 | LV_6141-7_1_3_load_180 | 77 | 0.00097495 | 0.00024434 | 0 | 0 |  | 1 | TRUE | wye
57 | LV_6141-7_1_3_load_188 | 78 | 0.0026848 | 0.00067288 | 0 | 0 |  | 1 | TRUE | wye
58 | LV_6141-7_1_3_load_173 | 79 | 0.0025991 | 0.00065139 | 0 | 0 |  | 1 | TRUE | wye
59 | LV_6141-7_1_3_load_176 | 80 | 0.0013443 | 0.00033691 | 0 | 0 |  | 1 | TRUE | wye
60 | LV_6141-7_1_3_load_174 | 81 | 0.0011983 | 0.00030033 | 0 | 0 |  | 1 | TRUE | wye
61 | LV_6141-7_1_3_load_175 | 82 | 0.0010089 | 0.00025286 | 0 | 0 |  | 1 | TRUE | wye
62 | LV_6141-7_1_3_load_178 | 83 | 0.0013575 | 0.00034021 | 0 | 0 |  | 1 | TRUE | wye
63 | LV_6141-7_1_3_load_181 | 85 | 0.0024476 | 0.00061342 | 0 | 0 |  | 1 | TRUE | wye
64 | LV_6141-7_1_3_load_182 | 86 | 0.00323 | 0.00080952 | 0 | 0 |  | 1 | TRUE | wye
65 | LV_6141-7_1_3_load_184 | 87 | 0.0020595 | 0.00051616 | 0 | 0 |  | 1 | TRUE | wye
66 | LV_6141-7_1_3_load_185 | 88 | 0.0015697 | 0.0003934 | 0 | 0 |  | 1 | TRUE | wye
67 | LV_6141-7_1_3_load_186 | 89 | 0.0017747 | 0.00044478 | 0 | 0 |  | 1 | TRUE | wye
68 | LV_6141-7_1_3_load_187 | 90 | 0.0012255 | 0.00030714 | 0 | 0 |  | 1 | TRUE | wye
69 | LV_6141-7_1_3_load_189 | 91 | 0.004705 | 0.0011792 | 0 | 0 |  | 1 | TRUE | wye

## ext_grid
| name | bus | vm_pu | va_degree | slack_weight | in_service
0 |  | 42 | 1 | 0 | 1 | TRUE

## line
| name | std_type | from_bus | to_bus | length_km | r_ohm_per_km | x_ohm_per_km | c_nf_per_km | g_us_per_km | max_i_ka | df | parallel | type | in_service
0 | LV_6141-7_1_3_line_0 |  | 0 | 1 | 0.071069 | 0.125 | 0.08 | 261 | 0 | 0.364 | 1 | 1 | cs | TRUE
1 | LV_6141-7_1_3_line_1 |  | 0 | 2 | 0.01369 | 0.125 | 0.08 | 261 | 0 | 0.364 | 1 | 1 | cs | TRUE
2 | LV_6141-7_1_3_line_2 |  | 1 | 3 | 0.018952 | 0.125 | 0.08 | 261 | 0 | 0.364 | 1 | 1 | cs | TRUE
3 | LV_6141-7_1_3_line_3 |  | 2 | 4 | 0.23636 | 0.125 | 0.08 | 261 | 0 | 0.364 | 1 | 1 | cs | TRUE
4 | LV_6141-7_1_3_line_4 |  | 3 | 5 | 0.0064502 | 0.125 | 0.08 | 261 | 0 | 0.364 | 1 | 1 | cs | TRUE
5 | LV_6141-7_1_3_line_5 |  | 4 | 6 | 0.049268 | 0.125 | 0.08 | 261 | 0 | 0.364 | 1 | 1 | cs | TRUE
6 | LV_6141-7_1_3_line_6 |  | 4 | 7 | 0.008651 | 0.125 | 0.08 | 261 | 0 | 0.364 | 1 | 1 | cs | TRUE
7 | LV_6141-7_1_3_line_7 |  | 5 | 8 | 0.02783 | 0.125 | 0.08 | 261 | 0 | 0.364 | 1 | 1 | cs | TRUE
8 | LV_6141-7_1_3_line_8 |  | 6 | 24 | 0.067914 | 0.125 | 0.08 | 261 | 0 | 0.364 | 1 | 1 | cs | TRUE
9 | LV_6141-7_1_3_line_9 |  | 7 | 19 | 0.026189 | 0.125 | 0.08 | 261 | 0 | 0.364 | 1 | 1 | cs | TRUE
10 | LV_6141-7_1_3_line_10 |  | 8 | 11 | 0.18205 | 0.125 | 0.08 | 261 | 0 | 0.364 | 1 | 1 | cs | TRUE
11 | LV_6141-7_1_3_line_11 |  | 8 | 9 | 0.10132 | 0.125 | 0.08 | 261 | 0 | 0.364 | 1 | 1 | cs | TRUE
12 | LV_6141-7_1_3_line_12 |  | 9 | 10 | 0.01313 | 0.125 | 0.08 | 261 | 0 | 0.364 | 1 | 1 | cs | TRUE
13 | LV_6141-7_1_3_line_13 |  | 11 | 12 | 0.030307 | 0.125 | 0.08 | 261 | 0 | 0.364 | 1 | 1 | cs | TRUE
14 | LV_6141-7_1_3_line_14 |  | 11 | 13 | 0.03213 | 0.125 | 0.08 | 261 | 0 | 0.364 | 1 | 1 | cs | TRUE
15 | LV_6141-7_1_3_line_15 |  | 12 | 14 | 0.029884 | 0.125 | 0.08 | 261 | 0 | 0.364 | 1 | 1 | cs | TRUE
16 | LV_6141-7_1_3_line_16 |  | 12 | 15 | 0.22504 | 0.125 | 0.08 | 261 | 0 | 0.364 | 1 | 1 | cs | TRUE
17 | LV_6141-7_1_3_line_17 |  | 13 | 16 | 0.027537 | 0.125 | 0.08 | 261 | 0 | 0.364 | 1 | 1 | cs | TRUE
18 | LV_6141-7_1_3_line_18 |  | 16 | 17 | 0.0041636 | 0.125 | 0.08 | 261 | 0 | 0.364 | 1 | 1 | cs | TRUE
19 | LV_6141-7_1_3_line_19 |  | 17 | 18 | 0.10982 | 0.125 | 0.08 | 261 | 0 | 0.364 | 1 | 1 | cs | TRUE
20 | LV_6141-7_1_3_line_20 |  | 19 | 20 | 0.015532 | 0.125 | 0.08 | 261 | 0 | 0.364 | 1 | 1 | cs | TRUE
21 | LV_6141-7_1_3_line_21 |  | 20 | 21 | 0.012346 | 0.125 | 0.08 | 261 | 0 | 0.364 | 1 | 1 | cs | TRUE
22 | LV_6141-7_1_3_line_22 |  | 21 | 22 | 2.6976e-05 | 0.125 | 0.08 | 261 | 0 | 0.364 | 1 | 1 | cs | TRUE
23 | LV_6141-7_1_3_line_23 |  | 22 | 23 | 0.07028 | 0.125 | 0.08 | 261 | 0 | 0.364 | 1 | 1 | cs | TRUE
24 | LV_6141-7_1_3_line_24 |  | 23 | 25 | 0.036805 | 0.125 | 0.08 | 261 | 0 | 0.364 | 1 | 1 | cs | TRUE
25 | LV_6141-7_1_3_line_25 |  | 25 | 26 | 0.033654 | 0.125 | 0.08 | 261 | 0 | 0.364 | 1 | 1 | cs | TRUE
26 | LV_6141-7_1_3_line_26 |  | 25 | 27 | 0.048734 | 0.125 | 0.08 | 261 | 0 | 0.364 | 1 | 1 | cs | TRUE
27 | LV_6141-7_1_3_line_27 |  | 25 | 28 | 0.025029 | 0.125 | 0.08 | 261 | 0 | 0.364 | 1 | 1 | cs | TRUE
28 | LV_6141-7_1_3_line_28 |  | 26 | 29 | 0.011904 | 0.125 | 0.08 | 261 | 0 | 0.364 | 1 | 1 | cs | TRUE
29 | LV_6141-7_1_3_line_29 |  | 27 | 30 | 0.031912 | 0.125 | 0.08 | 261 | 0 | 0.364 | 1 | 1 | cs | TRUE
30 | LV_6141-7_1_3_line_30 |  | 29 | 31 | 0.012041 | 0.125 | 0.08 | 261 | 0 | 0.364 | 1 | 1 | cs | TRUE
31 | LV_6141-7_1_3_line_31 |  | 30 | 32 | 0.0090355 | 0.125 | 0.08 | 261 | 0 | 0.364 | 1 | 1 | cs | TRUE
32 | LV_6141-7_1_3_line_32 |  | 31 | 33 | 0.010311 | 0.125 | 0.08 | 261 | 0 | 0.364 | 1 | 1 | cs | TRUE
33 | LV_6141-7_1_3_line_33 |  | 32 | 44 | 0.0043482 | 0.125 | 0.08 | 261 | 0 | 0.364 | 1 | 1 | cs | TRUE
34 | LV_6141-7_1_3_line_34 |  | 33 | 34 | 0.023729 | 0.125 | 0.08 | 261 | 0 | 0.364 | 1 | 1 | cs | TRUE
35 | LV_6141-7_1_3_line_35 |  | 34 | 35 | 0.023959 | 0.125 | 0.08 | 261 | 0 | 0.364 | 1 | 1 | cs | TRUE
36 | LV_6141-7_1_3_line_36 |  | 36 | 37 | 0.019033 | 0.125 | 0.08 | 261 | 0 | 0.364 | 1 | 1 | cs | TRUE
37 | LV_6141-7_1_3_line_37 |  | 36 | 38 | 0.071534 | 0.125 | 0.08 | 261 | 0 | 0.364 | 1 | 2 | cs | TRUE
38 | LV_6141-7_1_3_line_38 |  | 37 | 39 | 0.029109 | 0.125 | 0.08 | 261 | 0 | 0.364 | 1 | 1 | cs | TRUE
39 | LV_6141-7_1_3_line_39 |  | 38 | 40 | 0.17855 | 0.125 | 0.08 | 261 | 0 | 0.364 | 1 | 2 | cs | TRUE
40 | LV_6141-7_1_3_line_40 |  | 39 | 41 | 0.051266 | 0.125 | 0.08 | 261 | 0 | 0.364 | 1 | 1 | cs | TRUE
41 | LV_6141-7_1_3_line_41 |  | 40 | 42 | 0.093388 | 0.125 | 0.08 | 261 | 0 | 0.364 | 1 | 2 | cs | TRUE
42 | LV_6141-7_1_3_line_42 |  | 40 | 43 | 0.22144 | 0.125 | 0.08 | 261 | 0 | 0.364 | 1 | 1 | cs | TRUE
43 | LV_6141-7_1_3_line_43 |  | 41 | 45 | 0.066293 | 0.125 | 0.08 | 261 | 0 | 0.364 | 1 | 1 | cs | TRUE
44 | LV_6141-7_1_3_line_44 |  | 41 | 44 | 0.041767 | 0.125 | 0.08 | 261 | 0 | 0.364 | 1 | 1 | cs | TRUE
45 | LV_6141-7_1_3_line_45 |  | 42 | 49 | 0.034126 | 0.125 | 0.08 | 261 | 0 | 0.364 | 1 | 1 | cs | TRUE
46 | LV_6141-7_1_3_line_46 |  | 43 | 50 | 0.07571 | 0.125 | 0.08 | 261 | 0 | 0.364 | 1 | 1 | cs | TRUE
47 | LV_6141-7_1_3_line_47 |  | 45 | 46 | 0.014399 | 0.125 | 0.08 | 261 | 0 | 0.364 | 1 | 1 | cs | TRUE
48 | LV_6141-7_1_3_line_48 |  | 46 | 47 | 0.050676 | 0.125 | 0.08 | 261 | 0 | 0.364 | 1 | 1 | cs | TRUE
49 | LV_6141-7_1_3_line_49 |  | 47 | 48 | 0.012481 | 0.125 | 0.08 | 261 | 0 | 0.364 | 1 | 1 | cs | TRUE
50 | LV_6141-7_1_3_line_50 |  | 49 | 51 | 0.020737 | 0.125 | 0.08 | 261 | 0 | 0.364 | 1 | 1 | cs | TRUE
51 | LV_6141-7_1_3_line_51 |  | 51 | 83 | 0.025721 | 0.125 | 0.08 | 261 | 0 | 0.364 | 1 | 1 | cs | TRUE
52 | LV_6141-7_1_3_line_52 |  | 51 | 76 | 0.025942 | 0.125 | 0.08 | 261 | 0 | 0.364 | 1 | 1 | cs | TRUE
53 | LV_6141-7_1_3_line_53 |  | 52 | 53 | 0.02206 | 0.125 | 0.08 | 261 | 0 | 0.364 | 1 | 1 | cs | TRUE
54 | LV_6141-7_1_3_line_54 |  | 52 | 54 | 0.0015992 | 0.125 | 0.08 | 261 | 0 | 0.364 | 1 | 1 | cs | TRUE
55 | LV_6141-7_1_3_line_55 |  | 53 | 55 | 0.028539 | 0.125 | 0.08 | 261 | 0 | 0.364 | 1 | 1 | cs | TRUE
56 | LV_6141-7_1_3_line_56 |  | 54 | 56 | 0.04096 | 0.125 | 0.08 | 261 | 0 | 0.364 | 1 | 1 | cs | TRUE
57 | LV_6141-7_1_3_line_57 |  | 55 | 57 | 0.0036346 | 0.125 | 0.08 | 261 | 0 | 0.364 | 1 | 1 | cs | TRUE
58 | LV_6141-7_1_3_line_58 |  | 56 | 58 | 0.0091025 | 0.125 | 0.08 | 261 | 0 | 0.364 | 1 | 1 | cs | TRUE
59 | LV_6141-7_1_3_line_59 |  | 56 | 59 | 0.041871 | 0.125 | 0.08 | 261 | 0 | 0.364 | 1 | 1 | cs | TRUE
60 | LV_6141-7_1_3_line_60 |  | 57 | 60 | 0.028805 | 0.125 | 0.08 | 261 | 0 | 0.364 | 1 | 1 | cs | TRUE
61 | LV_6141-7_1_3_line_61 |  | 58 | 61 | 0.019937 | 0.125 | 0.08 | 261 | 0 | 0.364 | 1 | 1 | cs | TRUE
62 | LV_6141-7_1_3_line_62 |  | 59 | 62 | 0.049062 | 0.125 | 0.08 | 261 | 0 | 0.364 | 1 | 1 | cs | TRUE
63 | LV_6141-7_1_3_line_63 |  | 60 | 64 | 0.018858 | 0.125 | 0.08 | 261 | 0 | 0.364 | 1 | 1 | cs | TRUE
64 | LV_6141-7_1_3_line_64 |  | 61 | 65 | 0.030852 | 0.125 | 0.08 | 261 | 0 | 0.364 | 1 | 1 | cs | TRUE
65 | LV_6141-7_1_3_line_65 |  | 61 | 66 | 0.02042 | 0.125 | 0.08 | 261 | 0 | 0.364 | 1 | 1 | cs | TRUE
66 | LV_6141-7_1_3_line_66 |  | 63 | 64 | 0.025959 | 0.125 | 0.08 | 261 | 0 | 0.364 | 1 | 1 | cs | TRUE
67 | LV_6141-7_1_3_line_67 |  | 66 | 74 | 0.008571 | 0.125 | 0.08 | 261 | 0 | 0.364 | 1 | 1 | cs | TRUE
68 | LV_6141-7_1_3_line_68 |  | 66 | 75 | 0.043058 | 0.125 | 0.08 | 261 | 0 | 0.364 | 1 | 1 | cs | TRUE
69 | LV_6141-7_1_3_line_69 |  | 67 | 68 | 0.13291 | 0.125 | 0.08 | 261 | 0 | 0.364 | 1 | 1 | cs | TRUE
70 | LV_6141-7_1_3_line_70 |  | 68 | 69 | 0.022011 | 0.125 | 0.08 | 261 | 0 | 0.364 | 1 | 1 | cs | TRUE
71 | LV_6141-7_1_3_line_71 |  | 68 | 70 | 0.12268 | 0.125 | 0.08 | 261 | 0 | 0.364 | 1 | 1 | cs | TRUE
72 | LV_6141-7_1_3_line_72 |  | 69 | 71 | 0.018909 | 0.125 | 0.08 | 261 | 0 | 0.364 | 1 | 1 | cs | TRUE
73 | LV_6141-7_1_3_line_73 |  | 70 | 72 | 0.13131 | 0.125 | 0.08 | 261 | 0 | 0.364 | 1 | 1 | cs | TRUE
74 | LV_6141-7_1_3_line_74 |  | 70 | 73 | 0.032271 | 0.125 | 0.08 | 261 | 0 | 0.364 | 1 | 1 | cs | TRUE
75 | LV_6141-7_1_3_line_75 |  | 71 | 74 | 0.020468 | 0.125 | 0.08 | 261 | 0 | 0.364 | 1 | 1 | cs | TRUE
76 | LV_6141-7_1_3_line_76 |  | 72 | 76 | 0.048458 | 0.125 | 0.08 | 261 | 0 | 0.364 | 1 | 1 | cs | TRUE
77 | LV_6141-7_1_3_line_77 |  | 72 | 77 | 0.13995 | 0.125 | 0.08 | 261 | 0 | 0.364 | 1 | 1 | cs | TRUE
78 | LV_6141-7_1_3_line_78 |  | 73 | 78 | 0.086497 | 0.125 | 0.08 | 261 | 0 | 0.364 | 1 | 1 | cs | TRUE
79 | LV_6141-7_1_3_line_79 |  | 74 | 79 | 0.046375 | 0.125 | 0.08 | 261 | 0 | 0.364 | 1 | 1 | cs | TRUE
80 | LV_6141-7_1_3_line_80 |  | 77 | 85 | 0.01414 | 0.125 | 0.08 | 261 | 0 | 0.364 | 1 | 1 | cs | TRUE
81 | LV_6141-7_1_3_line_81 |  | 78 | 91 | 0.023611 | 0.125 | 0.08 | 261 | 0 | 0.364 | 1 | 1 | cs | TRUE
82 | LV_6141-7_1_3_line_82 |  | 79 | 80 | 0.012648 | 0.125 | 0.08 | 261 | 0 | 0.364 | 1 | 1 | cs | TRUE
83 | LV_6141-7_1_3_line_83 |  | 80 | 82 | 0.025247 | 0.125 | 0.08 | 261 | 0 | 0.364 | 1 | 1 | cs | TRUE
84 | LV_6141-7_1_3_line_84 |  | 81 | 82 | 0.0059887 | 0.125 | 0.08 | 261 | 0 | 0.364 | 1 | 1 | cs | TRUE
85 | LV_6141-7_1_3_line_85 |  | 83 | 84 | 0.0062262 | 0.125 | 0.08 | 261 | 0 | 0.364 | 1 | 1 | cs | TRUE
86 | LV_6141-7_1_3_line_86 |  | 84 | 87 | 0.0037943 | 0.125 | 0.08 | 261 | 0 | 0.364 | 1 | 1 | cs | TRUE
87 | LV_6141-7_1_3_line_87 |  | 84 | 88 | 0.03703 | 0.125 | 0.08 | 261 | 0 | 0.364 | 1 | 1 | cs | TRUE
88 | LV_6141-7_1_3_line_88 |  | 85 | 86 | 0.062472 | 0.125 | 0.08 | 261 | 0 | 0.364 | 1 | 1 | cs | TRUE
89 | LV_6141-7_1_3_line_89 |  | 87 | 89 | 0.033369 | 0.125 | 0.08 | 261 | 0 | 0.364 | 1 | 1 | cs | TRUE
90 | LV_6141-7_1_3_line_90 |  | 88 | 90 | 0.074181 | 0.125 | 0.08 | 261 | 0 | 0.364 | 1 | 1 | cs | TRUE

## trafo
| name | std_type | hv_bus | lv_bus | sn_mva | vn_hv_kv | vn_lv_kv | vk_percent | vkr_percent | pfe_kw | i0_percent | shift_degree | tap_side | tap_neutral | tap_min | tap_max | tap_step_percent | tap_step_degree | tap_pos | tap_phase_shifter | parallel | df | in_service
0 | LV_6141-7_1_3_trafo_144 | 0.63 MVA 20/0.4 kV | 92 | 42 | 0.63 | 20 | 0.4 | 6 | 1.206 | 1.65 | 0.2619 | 150 | hv | 0 | -2 | 2 | 2.5 | 0 | 0 | FALSE | 1 | 1 | TRUE

## line_geodata
| x0 | y0 | x1 | y1 | x2 | y2 | x3 | y3 | x4 | y4 | x5 | y5 | x6 | y6 | x7 | y7 | x8 | y8 | x9 | y9 | x10 | y10 | x11 | y11 | x12 | y12 | x13 | y13 | x14 | y14 | x15 | y15 | x16 | y16 | x17 | y17 | x18 | y18 | x19 | y19 | x20 | y20 | x21 | y21 | x22 | y22 | x23 | y23 | x24 | y24
0 | 2579822.7463 | 1109062.7836 | 2579835.9602 | 1109048.9626 | 2579859.0386 | 1109035.212 | 2579864.1897 | 1109031.7042 | 2579875.1732 | 1109016.3837
1 | 2579813.3017 | 1109072.6946 | 2579820.6491 | 1109064.9773 | 2579822.7463 | 1109062.7836
2 | 2579875.1732 | 1109016.3837 | 2579879.1447 | 1109010.8439 | 2579883.5169 | 1109007.8168 | 2579890.3084 | 1109007.2161 | 2579890.3084 | 1109007.2161
3 | 2579813.3017 | 1109072.6946 | 2579810.6729 | 1109072.3587 | 2579806.6303 | 1109069.8933 | 2579803.7633 | 1109065.4006 | 2579795.8735 | 1109042.6378 | 2579790.7858 | 1109037.3633 | 2579785.6642 | 1109035.8019 | 2579780.4949 | 1109036.1749 | 2579776.349 | 1109039.7906 | 2579767.1251 | 1109057.1969 | 2579763.175 | 1109061.579 | 2579757.9731 | 1109063.7419 | 2579748.5696 | 1109064.4293 | 2579742.1141 | 1109068.4085 | 2579737.7645 | 1109073.5146 | 2579732.0107 | 1109090.8314 | 2579728.7407 | 1109095.189 | 2579724.9684 | 1109097.2694 | 2579714.132 | 1109097.039 | 2579721.3978 | 1109088.099 | 2579725.8424 | 1109074.455 | 2579727.7794 | 1109059.7856 | 2579730.771 | 1109053.0722 | 2579744.7686 | 1109039.5185 | 2579749.397 | 1109025.3626
4 | 2579896.4521 | 1109009.1807 | 2579890.3084 | 1109007.2161
5 | 2579749.397 | 1109025.3626 | 2579767.2554 | 1109010.7287 | 2579777.6155 | 1109007.1812 | 2579789.8381 | 1109005.9063 | 2579792.7733 | 1109006.0703
6 | 2579752.0822 | 1109017.1383 | 2579749.397 | 1109025.3626
7 | 2579923.3766 | 1109015.5658 | 2579913.9449 | 1109014.7745 | 2579896.4521 | 1109009.1807
8 | 2579826.8053 | 1108964.4509 | 2579820.3018 | 1109002.7028 | 2579812.8525 | 1109007.6858 | 2579803.7292 | 1109006.6824 | 2579792.7733 | 1109006.0703
9 | 2579752.0822 | 1109017.1383 | 2579760.4815 | 1108993.5317 | 2579760.4606 | 1108992.3994
10 | 2579923.3766 | 1109015.5658 | 2579928.9596 | 1109011.7676 | 2579935.177 | 1109008.1896 | 2579946.013 | 1108989.6554 | 2579950.3891 | 1108987.8177 | 2579955.4112 | 1108987.3342 | 2579959.0109 | 1108989.0898 | 2579963.3192 | 1108994.7672 | 2579964.302 | 1109009.1267 | 2579959.7283 | 1109025.9169 | 2579953.9628 | 1109056.2401 | 2579966.3679 | 1109089.0042 | 2579979.7664 | 1109113.7389
11 | 2579923.3766 | 1109015.5658 | 2579920.8188 | 1109022.6556 | 2579918.6375 | 1109026.7649 | 2579916.1951 | 1109029.0742 | 2579910.3658 | 1109030.8389 | 2579889.2527 | 1109047.5953 | 2579853.5683 | 1109086.4028
12 | 2579844.6808 | 1109096.0682 | 2579853.5683 | 1109086.4028
13 | 2580009.7291 | 1109115.7517 | 2580002.3224 | 1109117.277 | 2579979.7664 | 1109113.7389
14 | 2579979.7664 | 1109113.7389 | 2579985.9774 | 1109129.226 | 2579985.4545 | 1109132.3404 | 2579979.1403 | 1109142.88
15 | 2580008.7381 | 1109096.5565 | 2580018.8458 | 1109098.4685 | 2580015.9109 | 1109106.0709 | 2580009.7291 | 1109115.7517
16 | 2580009.7291 | 1109115.7517 | 2580022.4813 | 1109125.0809 | 2580032.2918 | 1109125.9711 | 2580040.8044 | 1109103.6318 | 2580052.414 | 1109092.2989 | 2580075.3644 | 1109081.829 | 2580081.1948 | 1109082.7325 | 2580066.8714 | 1109107.8256 | 2580048.5472 | 1109128.9745 | 2580036.6767 | 1109152.5366 | 2580024.5221 | 1109195.7357
17 | 2579979.1403 | 1109142.88 | 2579969.7058 | 1109158.628 | 2579967.3339 | 1109167.4954
18 | 2579967.3339 | 1109167.4954 | 2579966.258 | 1109171.5177
19 | 2579944.0861 | 1109278.168 | 2579943.5772 | 1109252.1615 | 2579953.5895 | 1109220.7903 | 2579962.9499 | 1109183.8853 | 2579966.258 | 1109171.5177
20 | 2579760.4606 | 1108992.3994 | 2579760.1753 | 1108976.8701
21 | 2579760.0253 | 1108964.526 | 2579759.9804 | 1108966.2642 | 2579760.1753 | 1108976.8701
22 | 2579760.0253 | 1108964.526 | 2579760.026 | 1108964.4991
23 | 2579760.026 | 1108964.4991 | 2579760.343 | 1108952.2226 | 2579762.7586 | 1108937.3515 | 2579775.2442 | 1108908.4063 | 2579782.0126 | 1108899.2205
24 | 2579804.8578 | 1108870.3993 | 2579793.9251 | 1108883.0533 | 2579782.0126 | 1108899.2205
25 | 2579804.8578 | 1108870.3993 | 2579818.5966 | 1108855.5571 | 2579824.405 | 1108852.1249 | 2579830.6997 | 1108849.8817
26 | 2579804.8578 | 1108870.3993 | 2579804.8779 | 1108864.8632 | 2579809.2681 | 1108860.2795 | 2579820.0555 | 1108845.7584 | 2579822.7957 | 1108840.0687 | 2579825.0492 | 1108827.8285
27 | 2579804.8578 | 1108870.3993 | 2579798.0718 | 1108865.7864 | 2579787.4657 | 1108860.5526 | 2579782.4696 | 1108860.4692
28 | 2579830.6997 | 1108849.8817 | 2579841.9134 | 1108845.8855
29 | 2579825.0492 | 1108827.8285 | 2579826.5761 | 1108819.5347 | 2579827.6216 | 1108810.8935 | 2579826.6463 | 1108798.9019 | 2579826.2317 | 1108796.1896
30 | 2579841.9134 | 1108845.8855 | 2579841.9134 | 1108845.8855 | 2579850.4942 | 1108837.4382
31 | 2579824.8665 | 1108787.2578 | 2579826.2317 | 1108796.1896
32 | 2579850.4942 | 1108837.4382 | 2579856.0881 | 1108831.9313 | 2579857.333 | 1108829.8078
33 | 2579824.2095 | 1108782.9596 | 2579824.8665 | 1108787.2578
34 | 2579872.3257 | 1108811.8269 | 2579863.2969 | 1108819.6344 | 2579857.333 | 1108829.8078
35 | 2579872.3257 | 1108811.8269 | 2579879.1189 | 1108805.9526 | 2579893.0087 | 1108800.3465
36 | 2579920.7503 | 1108753.41 | 2579919.7086 | 1108751.6015 | 2579917.06 | 1108750.0317 | 2579903.6214 | 1108746.6128
37 | 2579920.7503 | 1108753.41 | 2579936.3343 | 1108737.7837 | 2579961.5767 | 1108721.2361 | 2579969.962 | 1108714.0047 | 2579975.2749 | 1108707.7461
38 | 2579874.8646 | 1108743.2827 | 2579892.863 | 1108743.8758 | 2579903.6214 | 1108746.6128
39 | 2580069.3491 | 1108631.5791 | 2580069.9042 | 1108614.7467 | 2580070.5971 | 1108609.2638 | 2580069.0118 | 1108604.3333 | 2580064.1218 | 1108600.4364 | 2580055.3617 | 1108599.5759 | 2580045.2874 | 1108605.6678 | 2580040.9089 | 1108611.5519 | 2580021.6749 | 1108638.4734 | 2580016.0509 | 1108648.6749 | 2580006.3369 | 1108667.8388 | 2579991.5578 | 1108688.5648 | 2579975.2749 | 1108707.7461
40 | 2579823.626 | 1108741.5944 | 2579874.8646 | 1108743.2827
41 | 2580069.3491 | 1108631.5791 | 2580068.5408 | 1108655.9718 | 2580073.3386 | 1108702.2124 | 2580085.2154 | 1108721.3142
42 | 2580069.3491 | 1108631.5791 | 2580062.3745 | 1108647.0988 | 2580054.0848 | 1108711.3917 | 2580054.5849 | 1108799.6231 | 2580048.4438 | 1108824.0333 | 2580045.1429 | 1108850.0216
43 | 2579823.0841 | 1108702.0208 | 2579823.6432 | 1108702.786 | 2579827.8177 | 1108709.9645 | 2579832.26 | 1108716.3418 | 2579832.4534 | 1108721.0213 | 2579831.5636 | 1108725.3375 | 2579826.9795 | 1108729.755 | 2579819.0452 | 1108733.1165 | 2579811.9311 | 1108736.731 | 2579811.1351 | 1108741.3805 | 2579813.6621 | 1108741.272 | 2579823.626 | 1108741.5944
44 | 2579823.626 | 1108741.5944 | 2579822.1046 | 1108748.892 | 2579821.1405 | 1108756.4546 | 2579823.0984 | 1108775.691 | 2579824.2095 | 1108782.9596
45 | 2580085.2154 | 1108721.3142 | 2580088.2655 | 1108726.2197 | 2580111.9317 | 1108741.8281
46 | 2580051.2657 | 1108924.8634 | 2580046.6483 | 1108907.5144 | 2580043.1933 | 1108865.3714 | 2580045.1429 | 1108850.0216
47 | 2579823.0841 | 1108702.0208 | 2579829.7739 | 1108696.3067 | 2579834.4539 | 1108693.2301
48 | 2579834.4539 | 1108693.2301 | 2579836.0285 | 1108692.1949 | 2579846.0845 | 1108687.6813 | 2579866.8574 | 1108679.8081 | 2579881.2537 | 1108673.9192
49 | 2579892.6284 | 1108668.7834 | 2579881.7081 | 1108673.7334 | 2579881.2537 | 1108673.9192
50 | 2580128.9721 | 1108753.6327 | 2580121.7588 | 1108748.3093 | 2580111.9317 | 1108741.8281
51 | 2580128.9721 | 1108753.6327 | 2580130.5545 | 1108757.6962 | 2580131.6778 | 1108763.173 | 2580131.2264 | 1108769.2775 | 2580129.5899 | 1108774.6078 | 2580127.8018 | 1108778.2668
52 | 2580128.9721 | 1108753.6327 | 2580139.2035 | 1108760.0911 | 2580150.2907 | 1108763.5787 | 2580152.4921 | 1108763.2918
53 | 2580220.0693 | 1108525.7146 | 2580219.8948 | 1108526.5095 | 2580214.6237 | 1108547.0916
54 | 2580214.227 | 1108548.6408 | 2580214.6237 | 1108547.0916
55 | 2580212.926 | 1108501.5309 | 2580221.0477 | 1108508.0076 | 2580222.5527 | 1108514.4058 | 2580220.0693 | 1108525.7146
56 | 2580203.2235 | 1108588.0838 | 2580206.6891 | 1108577.1781 | 2580210.9962 | 1108561.256 | 2580214.227 | 1108548.6408
57 | 2580212.926 | 1108501.5309 | 2580216.3603 | 1108502.7209
58 | 2580203.2235 | 1108588.0838 | 2580201.6628 | 1108593.0025 | 2580200.5669 | 1108596.7893
59 | 2580203.2235 | 1108588.0838 | 2580214.1055 | 1108592.5504 | 2580225.9437 | 1108598.7036 | 2580234.3525 | 1108603.2228 | 2580239.439 | 1108605.7963 | 2580240.9218 | 1108606.1297
60 | 2580243.1785 | 1108513.072 | 2580240.6376 | 1108511.5007 | 2580224.2083 | 1108505.4404 | 2580216.3603 | 1108502.7209
61 | 2580193.3489 | 1108615.063 | 2580195.306 | 1108613.1668 | 2580197.7727 | 1108606.4442 | 2580200.5669 | 1108596.7893
62 | 2580277.0551 | 1108602.7719 | 2580265.929 | 1108592.1696 | 2580262.6074 | 1108590.424 | 2580259.8122 | 1108591.2558 | 2580255.8811 | 1108594.5814 | 2580253.6196 | 1108600.2694 | 2580251.8695 | 1108603.9992 | 2580248.7688 | 1108605.9659 | 2580243.4844 | 1108606.7058 | 2580240.9218 | 1108606.1297
63 | 2580243.1785 | 1108513.072 | 2580253.3162 | 1108519.341 | 2580258.2474 | 1108524.222
64 | 2580193.3489 | 1108615.063 | 2580166.773 | 1108599.3923
65 | 2580193.3489 | 1108615.063 | 2580208.5973 | 1108624.0509 | 2580210.6285 | 1108625.9229
66 | 2580277.4764 | 1108541.5759 | 2580274.135 | 1108539.3719 | 2580265.8087 | 1108531.7064 | 2580258.2474 | 1108524.222
67 | 2580210.6285 | 1108625.9229 | 2580216.9314 | 1108631.7496
68 | 2580210.6285 | 1108625.9229 | 2580212.752 | 1108622.9589 | 2580214.7193 | 1108621.8186 | 2580217.0981 | 1108621.2883 | 2580220.2076 | 1108622.0118 | 2580224.9877 | 1108625.3979 | 2580245.954 | 1108640.1751
69 | 2580243.0597 | 1108687.1363 | 2580247.9857 | 1108683.1849 | 2580255.1128 | 1108676.347 | 2580261.9351 | 1108670.8442 | 2580269.1758 | 1108665.6513 | 2580273.3166 | 1108662.6474 | 2580277.9752 | 1108662.0096 | 2580285.3397 | 1108663.9532 | 2580296.9616 | 1108667.8394 | 2580303.3966 | 1108669.1636 | 2580311.3808 | 1108671.5054 | 2580318.6478 | 1108674.3831 | 2580321.8621 | 1108674.0614 | 2580325.2703 | 1108671.5713 | 2580326.6067 | 1108666.6089 | 2580326.7996 | 1108661.7503 | 2580324.8128 | 1108656.8987 | 2580322.2024 | 1108650.3929 | 2580319.895 | 1108642.0407 | 2580317.8988 | 1108634.2877 | 2580317.8874 | 1108634.0135
70 | 2580234.4835 | 1108666.8653 | 2580238.2361 | 1108675.1461 | 2580243.0597 | 1108687.1363
71 | 2580312.369 | 1108780.1787 | 2580314.0098 | 1108773.7702 | 2580311.8167 | 1108769.6419 | 2580292.7184 | 1108762.5785 | 2580277.8836 | 1108745.1626 | 2580253.4861 | 1108713.0707 | 2580243.0597 | 1108687.1363
72 | 2580234.4835 | 1108666.8653 | 2580226.6843 | 1108649.64
73 | 2580312.369 | 1108780.1787 | 2580309.0616 | 1108782.7686 | 2580304.0829 | 1108782.3735 | 2580292.6339 | 1108774.5848 | 2580272.4068 | 1108760.3103 | 2580253.8488 | 1108753.0784 | 2580226.0064 | 1108742.9311 | 2580196.9023 | 1108736.9679 | 2580192.5711 | 1108738.4162
74 | 2580312.369 | 1108780.1787 | 2580316.0478 | 1108784.8691 | 2580319.3982 | 1108795.4968 | 2580318.4657 | 1108810.6344
75 | 2580216.9314 | 1108631.7496 | 2580217.9626 | 1108632.7134 | 2580223.6928 | 1108643.0331 | 2580226.6843 | 1108649.64
76 | 2580192.5711 | 1108738.4162 | 2580177.7243 | 1108743.3674 | 2580165.035 | 1108755.7041 | 2580156.4172 | 1108762.7804 | 2580152.4921 | 1108763.2918
77 | 2580192.5711 | 1108738.4162 | 2580227.8447 | 1108754.3641 | 2580241.5609 | 1108765.2692 | 2580254.0478 | 1108780.8361 | 2580258.4283 | 1108789.704 | 2580264.3066 | 1108809.9283 | 2580271.9131 | 1108822.0984 | 2580277.94 | 1108828.6931 | 2580279.0954 | 1108832.2022 | 2580277.2314 | 1108834.1759 | 2580274.2353 | 1108835.0084 | 2580274.2353 | 1108835.0084
78 | 2580318.4657 | 1108810.6344 | 2580317.4309 | 1108827.4303 | 2580319.5093 | 1108829.5913 | 2580321.3797 | 1108829.5852 | 2580323.6567 | 1108828.644 | 2580331.7541 | 1108801.7597 | 2580337.5138 | 1108788.0008 | 2580351.4732 | 1108776.3829 | 2580352.5711 | 1108775.9459
79 | 2580216.9314 | 1108631.7496 | 2580215.684 | 1108633.1767 | 2580207.5912 | 1108630.7242 | 2580201.0597 | 1108630.6455 | 2580194.6433 | 1108632.6342 | 2580190.0966 | 1108636.7734 | 2580185.2439 | 1108641.8586 | 2580181.7357 | 1108646.8281 | 2580180.9121 | 1108650.2436
80 | 2580274.2353 | 1108835.0084 | 2580263.2531 | 1108826.1015
81 | 2580367.4789 | 1108759.389 | 2580363.0539 | 1108767.6631 | 2580360.3733 | 1108772.841 | 2580352.5711 | 1108775.9459
82 | 2580180.1461 | 1108662.846 | 2580180.5371 | 1108660.7835 | 2580180.6199 | 1108655.4027 | 2580180.9121 | 1108650.2436 | 2580180.9121 | 1108650.2436
83 | 2580170.8776 | 1108686.2353 | 2580174.3759 | 1108679.2907 | 2580177.8722 | 1108670.7083 | 2580179.6178 | 1108665.6334 | 2580180.1461 | 1108662.846
84 | 2580169.0301 | 1108691.9146 | 2580170.3597 | 1108687.2635 | 2580170.8776 | 1108686.2353
85 | 2580125.068 | 1108783.8606 | 2580127.8018 | 1108778.2668
86 | 2580125.068 | 1108783.8606 | 2580123.8317 | 1108787.4479
87 | 2580125.068 | 1108783.8606 | 2580125.4626 | 1108793.3975 | 2580129.0129 | 1108801.2453 | 2580141.0859 | 1108815.7494
88 | 2580210.7572 | 1108792.5392 | 2580248.9796 | 1108814.5251 | 2580263.2531 | 1108826.1015
89 | 2580123.8317 | 1108787.4479 | 2580123.1234 | 1108789.5032 | 2580123.0497 | 1108792.9496 | 2580124.1055 | 1108801.4059 | 2580124.8266 | 1108806.8063 | 2580123.4241 | 1108810.4127 | 2580120.2996 | 1108814.4917 | 2580116.8331 | 1108817.7676
90 | 2580197.194 | 1108858.8724 | 2580193.8505 | 1108850.4125 | 2580186.5656 | 1108839.6977 | 2580171.1912 | 1108829.8209 | 2580150.8468 | 1108822.2506 | 2580144.6176 | 1108819.9922 | 2580141.0859 | 1108815.7494

## bus_geodata
| x | y | coords
0 | 2579822.7463 | 1109062.7836
1 | 2579875.1732 | 1109016.3837
2 | 2579813.3017 | 1109072.6946
3 | 2579890.3084 | 1109007.2161
4 | 2579749.397 | 1109025.3626
5 | 2579896.4521 | 1109009.1807
6 | 2579792.7733 | 1109006.0703
7 | 2579752.0822 | 1109017.1383
8 | 2579923.3766 | 1109015.5658
9 | 2579853.5683 | 1109086.4028
10 | 2579844.6808 | 1109096.0682
11 | 2579979.7664 | 1109113.7389
12 | 2580009.7291 | 1109115.7517
13 | 2579979.1403 | 1109142.88
14 | 2580008.7381 | 1109096.5565
15 | 2580024.5221 | 1109195.7357
16 | 2579967.3339 | 1109167.4954
17 | 2579966.258 | 1109171.5177
18 | 2579944.0861 | 1109278.168
19 | 2579760.4606 | 1108992.3994
20 | 2579760.1753 | 1108976.8701
21 | 2579760.0253 | 1108964.526
22 | 2579760.026 | 1108964.4991
23 | 2579782.0126 | 1108899.2205
24 | 2579826.8053 | 1108964.4509
25 | 2579804.8578 | 1108870.3993
26 | 2579830.6997 | 1108849.8817
27 | 2579825.0492 | 1108827.8285
28 | 2579782.4696 | 1108860.4692
29 | 2579841.9134 | 1108845.8855
30 | 2579826.2317 | 1108796.1896
31 | 2579850.4942 | 1108837.4382
32 | 2579824.8665 | 1108787.2578
33 | 2579857.333 | 1108829.8078
34 | 2579872.3257 | 1108811.8269
35 | 2579893.0087 | 1108800.3465
36 | 2579920.7503 | 1108753.41
37 | 2579903.6214 | 1108746.6128
38 | 2579975.2749 | 1108707.7461
39 | 2579874.8646 | 1108743.2827
40 | 2580069.3491 | 1108631.5791
41 | 2579823.626 | 1108741.5944
42 | 2580085.2154 | 1108721.3142
43 | 2580045.1429 | 1108850.0216
44 | 2579824.2095 | 1108782.9596
45 | 2579823.0841 | 1108702.0208
46 | 2579834.4539 | 1108693.2301
47 | 2579881.2537 | 1108673.9192
48 | 2579892.6284 | 1108668.7834
49 | 2580111.9317 | 1108741.8281
50 | 2580051.2657 | 1108924.8634
51 | 2580128.9721 | 1108753.6327
52 | 2580214.6237 | 1108547.0916
53 | 2580220.0693 | 1108525.7146
54 | 2580214.227 | 1108548.6408
55 | 2580212.926 | 1108501.5309
56 | 2580203.2235 | 1108588.0838
57 | 2580216.3603 | 1108502.7209
58 | 2580200.5669 | 1108596.7893
59 | 2580240.9218 | 1108606.1297
60 | 2580243.1785 | 1108513.072
61 | 2580193.3489 | 1108615.063
62 | 2580277.0551 | 1108602.7719
63 | 2580277.4764 | 1108541.5759
64 | 2580258.2474 | 1108524.222
65 | 2580166.773 | 1108599.3923
66 | 2580210.6285 | 1108625.9229
67 | 2580317.8874 | 1108634.0135
68 | 2580243.0597 | 1108687.1363
69 | 2580234.4835 | 1108666.8653
70 | 2580312.369 | 1108780.1787
71 | 2580226.6843 | 1108649.64
72 | 2580192.5711 | 1108738.4162
73 | 2580318.4657 | 1108810.6344
74 | 2580216.9314 | 1108631.7496
75 | 2580245.954 | 1108640.1751
76 | 2580152.4921 | 1108763.2918
77 | 2580274.2353 | 1108835.0084
78 | 2580352.5711 | 1108775.9459
79 | 2580180.9121 | 1108650.2436
80 | 2580180.1461 | 1108662.846
81 | 2580169.0301 | 1108691.9146
82 | 2580170.8776 | 1108686.2353
83 | 2580127.8018 | 1108778.2668
84 | 2580125.068 | 1108783.8606
85 | 2580263.2531 | 1108826.1015
86 | 2580210.7572 | 1108792.5392
87 | 2580123.8317 | 1108787.4479
88 | 2580141.0859 | 1108815.7494
89 | 2580116.8331 | 1108817.7676
90 | 2580197.194 | 1108858.8724
91 | 2580367.4789 | 1108759.389
92 | 2580128.9721 | 1108753.6327

## line_std_types
| c_nf_per_km | r_ohm_per_km | x_ohm_per_km | max_i_ka | type | q_mm2 | alpha | voltage_rating
NAYY 4x50 SE | 210 | 0.642 | 0.083 | 0.142 | cs | 50 | 0.00403 | LV
NAYY 4x120 SE | 264 | 0.225 | 0.08 | 0.242 | cs | 120 | 0.00403 | LV
NAYY 4x150 SE | 261 | 0.208 | 0.08 | 0.27 | cs | 150 | 0.00403 | LV
NA2XS2Y 1x95 RM/25 12/20 kV | 216 | 0.313 | 0.132 | 0.252 | cs | 95 | 0.00403 | MV
NA2XS2Y 1x185 RM/25 12/20 kV | 273 | 0.161 | 0.117 | 0.362 | cs | 185 | 0.00403 | MV
NA2XS2Y 1x240 RM/25 12/20 kV | 304 | 0.122 | 0.112 | 0.421 | cs | 240 | 0.00403 | MV
NA2XS2Y 1x95 RM/25 6/10 kV | 315 | 0.313 | 0.123 | 0.249 | cs | 95 | 0.00403 | MV
NA2XS2Y 1x185 RM/25 6/10 kV | 406 | 0.161 | 0.11 | 0.358 | cs | 185 | 0.00403 | MV
NA2XS2Y 1x240 RM/25 6/10 kV | 456 | 0.122 | 0.105 | 0.416 | cs | 240 | 0.00403 | MV
NA2XS2Y 1x150 RM/25 12/20 kV | 250 | 0.206 | 0.116 | 0.319 | cs | 150 | 0.00403 | MV
NA2XS2Y 1x120 RM/25 12/20 kV | 230 | 0.253 | 0.119 | 0.283 | cs | 120 | 0.00403 | MV
NA2XS2Y 1x70 RM/25 12/20 kV | 190 | 0.443 | 0.132 | 0.22 | cs | 70 | 0.00403 | MV
NA2XS2Y 1x150 RM/25 6/10 kV | 360 | 0.206 | 0.11 | 0.315 | cs | 150 | 0.00403 | MV
NA2XS2Y 1x120 RM/25 6/10 kV | 340 | 0.253 | 0.113 | 0.28 | cs | 120 | 0.00403 | MV
NA2XS2Y 1x70 RM/25 6/10 kV | 280 | 0.443 | 0.123 | 0.217 | cs | 70 | 0.00403 | MV
N2XS(FL)2Y 1x120 RM/35 64/110 kV | 112 | 0.153 | 0.166 | 0.366 | cs | 120 | 0.00393 | HV
N2XS(FL)2Y 1x185 RM/35 64/110 kV | 125 | 0.099 | 0.156 | 0.457 | cs | 185 | 0.00393 | HV
N2XS(FL)2Y 1x240 RM/35 64/110 kV | 135 | 0.075 | 0.149 | 0.526 | cs | 240 | 0.00393 | HV
N2XS(FL)2Y 1x300 RM/35 64/110 kV | 144 | 0.06 | 0.144 | 0.588 | cs | 300 | 0.00393 | HV
15-AL1/3-ST1A 0.4 | 11 | 1.8769 | 0.35 | 0.105 | ol | 16 | 0.00403 | LV
24-AL1/4-ST1A 0.4 | 11.25 | 1.2012 | 0.335 | 0.14 | ol | 24 | 0.00403 | LV
48-AL1/8-ST1A 0.4 | 12.2 | 0.5939 | 0.3 | 0.21 | ol | 48 | 0.00403 | LV
94-AL1/15-ST1A 0.4 | 13.2 | 0.306 | 0.29 | 0.35 | ol | 94 | 0.00403 | LV
34-AL1/6-ST1A 10.0 | 9.7 | 0.8342 | 0.36 | 0.17 | ol | 34 | 0.00403 | MV
48-AL1/8-ST1A 10.0 | 10.1 | 0.5939 | 0.35 | 0.21 | ol | 48 | 0.00403 | MV
70-AL1/11-ST1A 10.0 | 10.4 | 0.4132 | 0.339 | 0.29 | ol | 70 | 0.00403 | MV
94-AL1/15-ST1A 10.0 | 10.75 | 0.306 | 0.33 | 0.35 | ol | 94 | 0.00403 | MV
122-AL1/20-ST1A 10.0 | 11.1 | 0.2376 | 0.323 | 0.41 | ol | 122 | 0.00403 | MV
149-AL1/24-ST1A 10.0 | 11.25 | 0.194 | 0.315 | 0.47 | ol | 149 | 0.00403 | MV
34-AL1/6-ST1A 20.0 | 9.15 | 0.8342 | 0.382 | 0.17 | ol | 34 | 0.00403 | MV
48-AL1/8-ST1A 20.0 | 9.5 | 0.5939 | 0.372 | 0.21 | ol | 48 | 0.00403 | MV
70-AL1/11-ST1A 20.0 | 9.7 | 0.4132 | 0.36 | 0.29 | ol | 70 | 0.00403 | MV
94-AL1/15-ST1A 20.0 | 10 | 0.306 | 0.35 | 0.35 | ol | 94 | 0.00403 | MV
122-AL1/20-ST1A 20.0 | 10.3 | 0.2376 | 0.344 | 0.41 | ol | 122 | 0.00403 | MV
149-AL1/24-ST1A 20.0 | 10.5 | 0.194 | 0.337 | 0.47 | ol | 149 | 0.00403 | MV
184-AL1/30-ST1A 20.0 | 10.75 | 0.1571 | 0.33 | 0.535 | ol | 184 | 0.00403 | MV
243-AL1/39-ST1A 20.0 | 11 | 0.1188 | 0.32 | 0.645 | ol | 243 | 0.00403 | MV
48-AL1/8-ST1A 110.0 | 8 | 0.5939 | 0.46 | 0.21 | ol | 48 | 0.00403 | HV
70-AL1/11-ST1A 110.0 | 8.4 | 0.4132 | 0.45 | 0.29 | ol | 70 | 0.00403 | HV
94-AL1/15-ST1A 110.0 | 8.65 | 0.306 | 0.44 | 0.35 | ol | 94 | 0.00403 | HV
122-AL1/20-ST1A 110.0 | 8.5 | 0.2376 | 0.43 | 0.41 | ol | 122 | 0.00403 | HV
149-AL1/24-ST1A 110.0 | 8.75 | 0.194 | 0.41 | 0.47 | ol | 149 | 0.00403 | HV
184-AL1/30-ST1A 110.0 | 8.8 | 0.1571 | 0.4 | 0.535 | ol | 184 | 0.00403 | HV
243-AL1/39-ST1A 110.0 | 9 | 0.1188 | 0.39 | 0.645 | ol | 243 | 0.00403 | HV
305-AL1/39-ST1A 110.0 | 9.2 | 0.0949 | 0.38 | 0.74 | ol | 305 | 0.00403 | HV
490-AL1/64-ST1A 110.0 | 9.75 | 0.059 | 0.37 | 0.96 | ol | 490 | 0.00403 | HV
679-AL1/86-ST1A 110.0 | 9.95 | 0.042 | 0.36 | 1.15 | ol | 679 | 0.00403 | HV
490-AL1/64-ST1A 220.0 | 10 | 0.059 | 0.285 | 0.96 | ol | 490 | 0.00403 | HV
679-AL1/86-ST1A 220.0 | 11.7 | 0.042 | 0.275 | 1.15 | ol | 679 | 0.00403 | HV
490-AL1/64-ST1A 380.0 | 11 | 0.059 | 0.253 | 0.96 | ol | 490 | 0.00403 | HV
679-AL1/86-ST1A 380.0 | 14.6 | 0.042 | 0.25 | 1.15 | ol | 679 | 0.00403 | HV

## trafo_std_types
| i0_percent | pfe_kw | vkr_percent | sn_mva | vn_lv_kv | vn_hv_kv | vk_percent | shift_degree | vector_group | tap_side | tap_neutral | tap_min | tap_max | tap_step_degree | tap_step_percent | tap_phase_shifter
160 MVA 380/110 kV | 0.06 | 60 | 0.25 | 160 | 110 | 380 | 12.2 | 0 | Yy0 | hv | 0 | -9 | 9 | 0 | 1.5 | FALSE
100 MVA 220/110 kV | 0.06 | 55 | 0.26 | 100 | 110 | 220 | 12 | 0 | Yy0 | hv | 0 | -9 | 9 | 0 | 1.5 | FALSE
63 MVA 110/20 kV | 0.04 | 22 | 0.32 | 63 | 20 | 110 | 18 | 150 | YNd5 | hv | 0 | -9 | 9 | 0 | 1.5 | FALSE
40 MVA 110/20 kV | 0.05 | 18 | 0.34 | 40 | 20 | 110 | 16.2 | 150 | YNd5 | hv | 0 | -9 | 9 | 0 | 1.5 | FALSE
25 MVA 110/20 kV | 0.07 | 14 | 0.41 | 25 | 20 | 110 | 12 | 150 | YNd5 | hv | 0 | -9 | 9 | 0 | 1.5 | FALSE
63 MVA 110/10 kV | 0.04 | 22 | 0.32 | 63 | 10 | 110 | 18 | 150 | YNd5 | hv | 0 | -9 | 9 | 0 | 1.5 | FALSE
40 MVA 110/10 kV | 0.05 | 18 | 0.34 | 40 | 10 | 110 | 16.2 | 150 | YNd5 | hv | 0 | -9 | 9 | 0 | 1.5 | FALSE
25 MVA 110/10 kV | 0.07 | 14 | 0.41 | 25 | 10 | 110 | 12 | 150 | YNd5 | hv | 0 | -9 | 9 | 0 | 1.5 | FALSE
0.25 MVA 20/0.4 kV | 0.32 | 0.8 | 1.44 | 0.25 | 0.4 | 20 | 6 | 150 | Yzn5 | hv | 0 | -2 | 2 | 0 | 2.5 | FALSE
0.4 MVA 20/0.4 kV | 0.3375 | 1.35 | 1.425 | 0.4 | 0.4 | 20 | 6 | 150 | Dyn5 | hv | 0 | -2 | 2 | 0 | 2.5 | FALSE
0.63 MVA 20/0.4 kV | 0.2619 | 1.65 | 1.206 | 0.63 | 0.4 | 20 | 6 | 150 | Dyn5 | hv | 0 | -2 | 2 | 0 | 2.5 | FALSE
0.25 MVA 10/0.4 kV | 0.24 | 0.6 | 1.2 | 0.25 | 0.4 | 10 | 4 | 150 | Dyn5 | hv | 0 | -2 | 2 | 0 | 2.5 | FALSE
0.4 MVA 10/0.4 kV | 0.2375 | 0.95 | 1.325 | 0.4 | 0.4 | 10 | 4 | 150 | Dyn5 | hv | 0 | -2 | 2 | 0 | 2.5 | FALSE
0.63 MVA 10/0.4 kV | 0.1873 | 1.18 | 1.0794 | 0.63 | 0.4 | 10 | 4 | 150 | Dyn5 | hv | 0 | -2 | 2 | 0 | 2.5 | FALSE

## trafo3w_std_types
| sn_hv_mva | sn_mv_mva | sn_lv_mva | vn_hv_kv | vn_mv_kv | vn_lv_kv | vk_hv_percent | vk_mv_percent | vk_lv_percent | vkr_hv_percent | vkr_mv_percent | vkr_lv_percent | pfe_kw | i0_percent | shift_mv_degree | shift_lv_degree | vector_group | tap_side | tap_neutral | tap_min | tap_max | tap_step_percent
63/25/38 MVA 110/20/10 kV | 63 | 25 | 38 | 110 | 20 | 10 | 10.4 | 10.4 | 10.4 | 0.28 | 0.32 | 0.35 | 35 | 0.89 | 0 | 0 | YN0yn0yn0 | hv | 0 | -10 | 10 | 1.2
63/25/38 MVA 110/10/10 kV | 63 | 25 | 38 | 110 | 10 | 10 | 10.4 | 10.4 | 10.4 | 0.28 | 0.32 | 0.35 | 35 | 0.89 | 0 | 0 | YN0yn0yn0 | hv | 0 | -10 | 10 | 1.2

## fuse_std_types
| fuse_type | i_rated_a | t_avg | t_min | t_total | x_avg | x_min | x_total
HV 100A | HV 100A | 100 | 0 | [10.0, 3.64, 0.854, 0.281, 0.1, 0.0531, 0.022, 0.01] | [10.0, 4.267, 1.21, 0.403, 0.1, 0.058, 0.022, 0.01] | 0 | [300.0, 350.0, 450.0, 550.0, 700.0, 850.0, 1200.0, 1752.0] | [600.0, 700.0, 900.0, 1150.0, 1665.0, 2000.0, 3000.0, 4313.0]
HV 10A | HV 10A | 10 | 0 | [10.0, 1675.0, 0.344, 0.156, 0.1, 0.0417, 0.0171, 0.01] | [10.0, 1.3, 0.3, 0.155, 0.1, 0.0555, 0.023, 0.01] | 0 | [30.0, 32.0, 35.0, 37.0, 39.0, 50.0, 70.0, 88.0] | [60.0, 70.0, 80.0, 87.0, 94.0, 110.0, 150.0, 216.0]
HV 125A | HV 125A | 125 | 0 | [10.0, 1.82, 0.344, 0.1, 0.0467, 0.0269, 0.01] | [10.0, 2.478, 0.426, 0.1, 0.0427, 0.0211, 0.01] | 0 | [375.0, 500.0, 700.0, 925.0, 1200.0, 1500.0, 2341.0] | [750.0, 1000.0, 1500.0, 2200.0, 3000.0, 4000.0, 5765.0]
HV 160A | HV 160A | 160 | 0 | [10.0, 4.15, 1.03, 0.198, 0.1, 0.051, 0.0172, 0.01] | [10.0, 2.3, 0.734, 0.274, 0.1, 0.046, 0.0177, 0.01] | 0 | [480.0, 550.0, 700.0, 1000.0, 1260.0, 1600.0, 2500.0, 3227.0] | [960.0, 1300.0, 1700.0, 2200.0, 2996.0, 4000.0, 6000.0, 7946.0]
HV 16A | HV 16A | 16 | 0 | [10.0, 0.352, 0.164, 0.1, 0.0649, 0.0342, 0.01] | [10.0, 2.34, 0.722, 0.181, 0.1, 0.055, 0.0296, 0.01] | 0 | [48.0, 60.0, 65.0, 71.0, 80.0, 100.0, 162.0] | [96.0, 110.0, 125.0, 150.0, 168.0, 200.0, 250.0, 398.0]
HV 200A | HV 200A | 200 | 0 | [10.0, 4.267, 1.21, 0.403, 0.1, 0.058, 0.022, 0.01] | [10.0, 3.73, 1.654, 0.328, 0.1, 0.0531, 0.019, 0.01] | 0 | [600.0, 700.0, 900.0, 1150.0, 1665.0, 2000.0, 3000.0, 4313.0] | [1200.0, 1500.0, 1800.0, 2700.0, 3960.0, 5000.0, 7500.0, 10620.0]
HV 20A | HV 20A | 20 | 0 | [10.0, 1.3, 0.3, 0.155, 0.1, 0.0555, 0.023, 0.01] | [10.0, 1.3, 0.161, 0.1, 0.0611, 0.0399, 0.0141, 0.01] | 0 | [60.0, 70.0, 80.0, 87.0, 94.0, 110.0, 150.0, 216.0] | [120.0, 150.0, 200.0, 223.0, 260.0, 300.0, 450.0, 532.0]
HV 25A | HV 25A | 25 | 0 | [10.0, 2.512, 0.833, 0.299, 0.1, 0.0372, 0.0223, 0.01] | [10.0, 3.125, 0.597, 0.198, 0.1, 0.0378, 0.022, 0.01] | 0 | [75.0, 82.0, 90.0, 100.0, 124.0, 170.0, 200.0, 289.0] | [150.0, 170.0, 210.0, 250.0, 294.0, 400.0, 500.0, 711.0]
HV 31.5A | HV 31.5A | 31.5 | 0 | [10.0, 2.34, 0.722, 0.181, 0.1, 0.055, 0.0296, 0.01] | [10.0, 2.84, 0.368, 0.164, 0.1, 0.0621, 0.0378, 0.0195, 0.01] | 0 | [95.0, 110.0, 125.0, 150.0, 165.0, 200.0, 250.0, 390.0] | [189.0, 220.0, 300.0, 350.0, 393.0, 450.0, 530.0, 700.0, 960.0]
HV 40A | HV 40A | 40 | 0 | [10.0, 1.3, 0.161, 0.1, 0.0611, 0.0399, 0.0141, 0.01] | [10.0, 2.05, 0.369, 0.198, 0.1, 0.051, 0.0298, 0.01] | 0 | [120.0, 150.0, 200.0, 223.0, 260.0, 300.0, 450.0, 532.0] | [240.0, 300.0, 400.0, 450.0, 530.0, 650.0, 800.0, 1311.0]
HV 50A | HV 50A | 50 | 0 | [10.0, 3.215, 0.597, 0.198, 0.1, 0.0378, 0.022, 0.01] | [10.0, 3.64, 0.854, 0.281, 0.1, 0.0531, 0.022, 0.01] | 0 | [150.0, 170.0, 210.0, 250.0, 294.0, 400.0, 500.0, 711.0] | [300.0, 350.0, 450.0, 550.0, 700.0, 850.0, 1200.0, 1752.0]
HV 6.3A | HV 6.3A | 6.3 | 0 | [10.0, 1.39, 0.344, 0.168, 0.1, 0.056, 0.0263, 0.01] | [10.0, 1.711, 0.516, 0.198, 0.1, 0.0634, 0.0303, 0.01] | 0 | [19.0, 19.5, 20.4, 20.8, 22.0, 25.0, 32.0, 48.0] | [38.0, 40.0, 43.0, 48.0, 53.0, 60.0, 75.0, 118.0]
HV 63A | HV 63A | 63 | 0 | [10.0, 2.84, 0.368, 0.164, 0.1, 0.0621, 0.0378, 0.0195, 0.01] | [10.0, 1.82, 0.344, 0.1, 0.0467, 0.0269, 0.01] | 0 | [189.0, 220.0, 300.0, 350.0, 393.0, 450.0, 530.0, 700.0, 961.0] | [378.0, 500.0, 700.0, 934.0, 1200.0, 1500.0, 2366.0]
HV 80A | HV 80A | 80 | 0 | [10.0, 2.05, 0.369, 0.198, 0.1, 0.051, 0.0298, 0.01] | [10.0, 4.15, 1.03, 0.198, 0.1, 0.051, 0.0172, 0.01] | 0 | [240.0, 300.0, 400.0, 450.0, 530.0, 650.0, 800.0, 1311.0] | [480.0, 550.0, 700.0, 1000.0, 1260.0, 1600.0, 2500.0, 3227.0]
Siemens NH-1-100 | Siemens NH-1-100 | 100 | [5400.0, 2000.0, 400.0, 20.0, 1.0, 0.2, 0.012, 0.004] | 0 | 0 | [150.0, 190.0, 250.0, 430.0, 900.0, 1250.0, 2700.0, 3600.0] | 0 | 0
Siemens NH-1-125 | Siemens NH-1-125 | 125 | [4800.0, 120.0, 7.0, 0.1, 0.004] | 0 | 0 | [180.0, 400.0, 740.0, 2000.0, 4250.0] | 0 | 0
Siemens NH-1-16 | Siemens NH-1-16 | 16 | [4000.0, 400.0, 2.0, 0.1, 0.04, 0.01] | 0 | 0 | [26.0, 35.0, 75.0, 150.0, 200.0, 300.0] | 0 | 0
Siemens NH-1-160 | Siemens NH-1-160 | 160 | [4800.0, 120.0, 7.0, 0.1, 0.004] | 0 | 0 | [210.0, 500.0, 900.0, 2300.0, 5000.0] | 0 | 0
Siemens NH-1-25 | Siemens NH-1-25 | 25 | [4000.0, 1000.0, 10.0, 0.2, 0.02, 0.01] | 0 | 0 | [40.0, 50.0, 100.0, 210.0, 400.0, 500.0] | 0 | 0
Siemens NH-1-50 | Siemens NH-1-50 | 50 | [4000.0, 40.0, 4.0, 1.0, 0.02, 0.01] | 0 | 0 | [86.0, 200.0, 300.0, 400.0, 1000.0, 1280.0] | 0 | 0
Siemens NH-1-63 | Siemens NH-1-63 | 63 | [4000.0, 100.0, 10.0, 2.0, 0.04, 0.01] | 0 | 0 | [100.0, 200.0, 300.0, 400.0, 1000.0, 1500.0] | 0 | 0
Siemens NH-1-80 | Siemens NH-1-80 | 80 | [4800.0, 120.0, 7.0, 0.1, 0.01] | 0 | 0 | [150.58, 250.0, 450.0, 1150.0, 2470.0] | 0 | 0
Siemens NH-2-1000 | Siemens NH-2-1000 | 1000 | [4800.0, 120.0, 7.0, 0.1, 0.004] | 0 | 0 | [1900.0, 3500.0, 8400.0, 24000.0, 52000.0] | 0 | 0
Siemens NH-2-200 | Siemens NH-2-200 | 200 | [4800.0, 120.0, 7.0, 0.1, 0.004] | 0 | 0 | [280.0, 650.0, 1200.0, 3000.0, 7000.0] | 0 | 0
Siemens NH-2-224 | Siemens NH-2-224 | 224 | [4800.0, 120.0, 7.0, 0.2, 0.04, 0.004] | 0 | 0 | [400.0, 750.0, 1453.0, 3025.0, 4315.0, 7600.0] | 0 | 0
Siemens NH-2-250 | Siemens NH-2-250 | 250 | [4800.0, 120.0, 7.0, 0.1, 0.004] | 0 | 0 | [450.0, 800.0, 1650.0, 4000.0, 8500.0] | 0 | 0
Siemens NH-2-315 | Siemens NH-2-315 | 315 | [4800.0, 120.0, 7.0, 0.1, 0.004] | 0 | 0 | [550.0, 920.0, 1900.0, 5000.0, 11000.0] | 0 | 0
Siemens NH-2-355 | Siemens NH-2-355 | 355 | [4800.0, 120.0, 6.0, 0.1, 0.004] | 0 | 0 | [650.0, 1116.27, 2350.0, 5840.0, 12790.0] | 0 | 0
Siemens NH-2-400 | Siemens NH-2-400 | 400 | [4800.0, 120.0, 7.0, 0.1, 0.004] | 0 | 0 | [720.0, 1350.0, 2800.0, 6500.0, 15000.0] | 0 | 0
Siemens NH-2-425 | Siemens NH-2-425 | 425 | [4800.0, 120.0, 7.0, 0.1, 0.004] | 0 | 0 | [850.0, 1500.0, 3050.0, 7500.0, 16500.0] | 0 | 0
Siemens NH-2-630 | Siemens NH-2-630 | 630 | [4800.0, 120.0, 7.0, 0.1, 0.004] | 0 | 0 | [1200.0, 2000.0, 4800.0, 12000.0, 26000.0] | 0 | 0

## dtypes
| element | column | dtype
0 | bus | name | object
1 | bus | vn_kv | float64
2 | bus | type | object
3 | bus | zone | object
4 | bus | in_service | bool
5 | load | name | object
6 | load | bus | uint32
7 | load | p_mw | float64
8 | load | q_mvar | float64
9 | load | const_z_percent | float64
10 | load | const_i_percent | float64
11 | load | sn_mva | float64
12 | load | scaling | float64
13 | load | in_service | bool
14 | load | type | object
15 | ext_grid | name | object
16 | ext_grid | bus | uint32
17 | ext_grid | vm_pu | float64
18 | ext_grid | va_degree | float64
19 | ext_grid | slack_weight | float64
20 | ext_grid | in_service | bool
21 | line | name | object
22 | line | std_type | object
23 | line | from_bus | uint32
24 | line | to_bus | uint32
25 | line | length_km | float64
26 | line | r_ohm_per_km | float64
27 | line | x_ohm_per_km | float64
28 | line | c_nf_per_km | float64
29 | line | g_us_per_km | float64
30 | line | max_i_ka | float64
31 | line | df | float64
32 | line | parallel | uint32
33 | line | type | object
34 | line | in_service | bool
35 | trafo | name | object
36 | trafo | std_type | object
37 | trafo | hv_bus | uint32
38 | trafo | lv_bus | uint32
39 | trafo | sn_mva | float64
40 | trafo | vn_hv_kv | float64
41 | trafo | vn_lv_kv | float64
42 | trafo | vk_percent | float64
43 | trafo | vkr_percent | float64
44 | trafo | pfe_kw | float64
45 | trafo | i0_percent | float64
46 | trafo | shift_degree | float64
47 | trafo | tap_side | object
48 | trafo | tap_neutral | int32
49 | trafo | tap_min | int32
50 | trafo | tap_max | int32
51 | trafo | tap_step_percent | float64
52 | trafo | tap_step_degree | float64
53 | trafo | tap_pos | int32
54 | trafo | tap_phase_shifter | bool
55 | trafo | parallel | uint32
56 | trafo | df | float64
57 | trafo | in_service | bool
58 | line_geodata | coords | object
59 | bus_geodata | x | float64
60 | bus_geodata | y | float64
61 | bus_geodata | coords | object

## parameters
| version | format_version | converged | OPF_converged | name | f_hz | sn_mva
0 | 2.14.6 | 2.14.0 | FALSE | FALSE |  | 50 | 1