## bus
| name | vn_kv | type | zone | in_service
0 | bus_LV_6154-10_0_4_node_0 | 0.4 | n |  | TRUE
1 | bus_LV_6154-10_0_4_node_1 | 0.4 | n |  | TRUE
2 | bus_LV_6154-10_0_4_node_2 | 0.4 | n |  | TRUE
3 | bus_LV_6154-10_0_4_node_3 | 0.4 | n |  | TRUE
4 | bus_LV_6154-10_0_4_node_4 | 0.4 | n |  | TRUE
5 | bus_LV_6154-10_0_4_node_5 | 0.4 | n |  | TRUE
6 | bus_LV_6154-10_0_4_node_59 | 0.4 | n |  | TRUE
7 | bus_LV_6154-10_0_4_node_58 | 0.4 | n |  | TRUE
8 | bus_LV_6154-10_0_4_node_18 | 0.4 | n |  | TRUE
9 | bus_LV_6154-10_0_4_node_14 | 0.4 | n |  | TRUE
10 | bus_LV_6154-10_0_4_node_13 | 0.4 | n |  | TRUE
11 | bus_LV_6154-10_0_4_node_21 | 0.4 | n |  | TRUE
12 | bus_LV_6154-10_0_4_node_19 | 0.4 | n |  | TRUE
13 | bus_LV_6154-10_0_4_node_22 | 0.4 | n |  | TRUE
14 | bus_LV_6154-10_0_4_node_6 | 0.4 | n |  | TRUE
15 | bus_LV_6154-10_0_4_node_7 | 0.4 | n |  | TRUE
16 | bus_LV_6154-10_0_4_node_57 | 0.4 | n |  | TRUE
17 | bus_LV_6154-10_0_4_node_8 | 0.4 | n |  | TRUE
18 | bus_LV_6154-10_0_4_node_9 | 0.4 | n |  | TRUE
19 | bus_LV_6154-10_0_4_node_84 | 0.4 | n |  | TRUE
20 | bus_LV_6154-10_0_4_node_10 | 0.4 | n |  | TRUE
21 | bus_LV_6154-10_0_4_node_56 | 0.4 | n |  | TRUE
22 | bus_LV_6154-10_0_4_node_44 | 0.4 | n |  | TRUE
23 | bus_LV_6154-10_0_4_node_55 | 0.4 | n |  | TRUE
24 | bus_LV_6154-10_0_4_node_11 | 0.4 | n |  | TRUE
25 | bus_LV_6154-10_0_4_node_12 | 0.4 | n |  | TRUE
26 | bus_LV_6154-10_0_4_node_15 | 0.4 | n |  | TRUE
27 | bus_LV_6154-10_0_4_node_23 | 0.4 | n |  | TRUE
28 | bus_LV_6154-10_0_4_node_17 | 0.4 | n |  | TRUE
29 | bus_LV_6154-10_0_4_node_29 | 0.4 | n |  | TRUE
30 | bus_LV_6154-10_0_4_node_30 | 0.4 | n |  | TRUE
31 | bus_LV_6154-10_0_4_node_27 | 0.4 | n |  | TRUE
32 | bus_LV_6154-10_0_4_node_24 | 0.4 | n |  | TRUE
33 | bus_LV_6154-10_0_4_node_42 | 0.4 | n |  | TRUE
34 | bus_LV_6154-10_0_4_node_40 | 0.4 | n |  | TRUE
35 | bus_LV_6154-10_0_4_node_36 | 0.4 | n |  | TRUE
36 | bus_LV_6154-10_0_4_node_25 | 0.4 | n |  | TRUE
37 | bus_LV_6154-10_0_4_node_26 | 0.4 | n |  | TRUE
38 | bus_LV_6154-10_0_4_node_28 | 0.4 | n |  | TRUE
39 | bus_LV_6154-10_0_4_node_31 | 0.4 | n |  | TRUE
40 | bus_LV_6154-10_0_4_node_32 | 0.4 | n |  | TRUE
41 | bus_LV_6154-10_0_4_node_33 | 0.4 | n |  | TRUE
42 | bus_LV_6154-10_0_4_node_34 | 0.4 | n |  | TRUE
43 | bus_LV_6154-10_0_4_node_37 | 0.4 | n |  | TRUE
44 | bus_LV_6154-10_0_4_node_35 | 0.4 | n |  | TRUE
45 | bus_LV_6154-10_0_4_node_39 | 0.4 | n |  | TRUE
46 | bus_LV_6154-10_0_4_node_45 | 0.4 | n |  | TRUE
47 | bus_LV_6154-10_0_4_node_60 | 0.4 | n |  | TRUE
48 | bus_LV_6154-10_0_4_node_38 | 0.4 | n |  | TRUE
49 | bus_LV_6154-10_0_4_node_43 | 0.4 | n |  | TRUE
50 | bus_LV_6154-10_0_4_node_61 | 0.4 | n |  | TRUE
51 | bus_LV_6154-10_0_4_node_41 | 0.4 | n |  | TRUE
52 | bus_LV_6154-10_0_4_node_46 | 0.4 | n |  | TRUE
53 | bus_LV_6154-10_0_4_node_47 | 0.4 | n |  | TRUE
54 | bus_LV_6154-10_0_4_node_48 | 0.4 | n |  | TRUE
55 | bus_LV_6154-10_0_4_node_49 | 0.4 | n |  | TRUE
56 | bus_LV_6154-10_0_4_node_50 | 0.4 | n |  | TRUE
57 | bus_LV_6154-10_0_4_node_51 | 0.4 | n |  | TRUE
58 | bus_LV_6154-10_0_4_node_52 | 0.4 | n |  | TRUE
59 | bus_LV_6154-10_0_4_node_53 | 0.4 | n |  | TRUE
60 | bus_LV_6154-10_0_4_node_54 | 0.4 | n |  | TRUE
61 | bus_LV_6154-10_0_4_node_85 | 0.4 | n |  | TRUE
62 | bus_LV_6154-10_0_4_node_62 | 0.4 | n |  | TRUE
63 | bus_LV_6154-10_0_4_node_63 | 0.4 | n |  | TRUE
64 | bus_LV_6154-10_0_4_node_64 | 0.4 | n |  | TRUE
65 | bus_LV_6154-10_0_4_node_65 | 0.4 | n |  | TRUE
66 | bus_LV_6154-10_0_4_node_71 | 0.4 | n |  | TRUE
67 | bus_LV_6154-10_0_4_node_73 | 0.4 | n |  | TRUE
68 | bus_LV_6154-10_0_4_node_68 | 0.4 | n |  | TRUE
69 | bus_LV_6154-10_0_4_node_66 | 0.4 | n |  | TRUE
70 | bus_LV_6154-10_0_4_node_67 | 0.4 | n |  | TRUE
71 | bus_LV_6154-10_0_4_node_69 | 0.4 | n |  | TRUE
72 | bus_LV_6154-10_0_4_node_70 | 0.4 | n |  | TRUE
73 | bus_LV_6154-10_0_4_node_79 | 0.4 | n |  | TRUE
74 | bus_LV_6154-10_0_4_node_76 | 0.4 | n |  | TRUE
75 | bus_LV_6154-10_0_4_node_72 | 0.4 | n |  | TRUE
76 | bus_LV_6154-10_0_4_node_80 | 0.4 | n |  | TRUE
77 | bus_LV_6154-10_0_4_node_74 | 0.4 | n |  | TRUE
78 | bus_LV_6154-10_0_4_node_75 | 0.4 | n |  | TRUE
79 | bus_LV_6154-10_0_4_node_78 | 0.4 | n |  | TRUE
80 | bus_LV_6154-10_0_4_node_81 | 0.4 | n |  | TRUE
81 | bus_LV_6154-10_0_4_node_82 | 0.4 | n |  | TRUE
82 | bus_LV_6154-10_0_4_node_83 | 0.4 | n |  | TRUE
83 | bus_MV_79_0_node_162 | 20 | n |  | TRUE

## load
| name | bus | p_mw | q_mvar | const_z_percent | const_i_percent | sn_mva | scaling | in_service | type
0 | LV_6154-10_0_4_load_0 | 0 | 0.0072899 | 0.001827 | 0 | 0 |  | 1 | TRUE | wye
1 | LV_6154-10_0_4_load_1 | 1 | 0.013385 | 0.0033547 | 0 | 0 |  | 1 | TRUE | wye
2 | LV_6154-10_0_4_load_3 | 3 | 0.013374 | 0.0033519 | 0 | 0 |  | 1 | TRUE | wye
3 | LV_6154-10_0_4_load_5 | 5 | 0.0056166 | 0.0014077 | 0 | 0 |  | 1 | TRUE | wye
4 | LV_6154-10_0_4_load_58 | 7 | 0.0079422 | 0.0019905 | 0 | 0 |  | 1 | TRUE | wye
5 | LV_6154-10_0_4_load_18 | 8 | 0.0020161 | 0.00050529 | 0 | 0 |  | 1 | TRUE | wye
6 | LV_6154-10_0_4_load_13 | 10 | 0.0051971 | 0.0013025 | 0 | 0 |  | 1 | TRUE | wye
7 | LV_6154-10_0_4_load_21 | 11 | 0.0038742 | 0.00097096 | 0 | 0 |  | 1 | TRUE | wye
8 | LV_6154-10_0_4_load_19 | 12 | 0.00096516 | 0.00024189 | 0 | 0 |  | 1 | TRUE | wye
9 | LV_6154-10_0_4_load_22 | 13 | 0.0048977 | 0.0012275 | 0 | 0 |  | 1 | TRUE | wye
10 | LV_6154-10_0_4_load_6 | 14 | 0.0049401 | 0.0012381 | 0 | 0 |  | 1 | TRUE | wye
11 | LV_6154-10_0_4_load_8 | 17 | 0.0024112 | 0.00060431 | 0 | 0 |  | 1 | TRUE | wye
12 | LV_6154-10_0_4_load_9 | 18 | 0.0031038 | 0.00077789 | 0 | 0 |  | 1 | TRUE | wye
13 | LV_6154-10_0_4_load_10 | 20 | 0.0022518 | 0.00056435 | 0 | 0 |  | 1 | TRUE | wye
14 | LV_6154-10_0_4_load_44 | 22 | 0.0067022 | 0.0016797 | 0 | 0 |  | 1 | TRUE | wye
15 | LV_6154-10_0_4_load_55 | 23 | 0.0052478 | 0.0013152 | 0 | 0 |  | 1 | TRUE | wye
16 | LV_6154-10_0_4_load_11 | 24 | 0.0018384 | 0.00046073 | 0 | 0 |  | 1 | TRUE | wye
17 | LV_6154-10_0_4_load_12 | 25 | 0.002541 | 0.00063684 | 0 | 0 |  | 1 | TRUE | wye
18 | LV_6154-10_0_4_load_15 | 26 | 0.0027269 | 0.00068344 | 0 | 0 |  | 1 | TRUE | wye
19 | LV_6154-10_0_4_load_23 | 27 | 0.0026811 | 0.00067195 | 0 | 0 |  | 1 | TRUE | wye
20 | LV_6154-10_0_4_load_30 | 30 | 0.00075795 | 0.00018996 | 0 | 0 |  | 1 | TRUE | wye
21 | LV_6154-10_0_4_load_27 | 31 | 0.00053374 | 0.00013377 | 0 | 0 |  | 1 | TRUE | wye
22 | LV_6154-10_0_4_load_24 | 32 | 0.00284 | 0.00071178 | 0 | 0 |  | 1 | TRUE | wye
23 | LV_6154-10_0_4_load_40 | 34 | 0.0088263 | 0.0022121 | 0 | 0 |  | 1 | TRUE | wye
24 | LV_6154-10_0_4_load_25 | 36 | 0.001058 | 0.00026516 | 0 | 0 |  | 1 | TRUE | wye
25 | LV_6154-10_0_4_load_26 | 37 | 0.00051943 | 0.00013018 | 0 | 0 |  | 1 | TRUE | wye
26 | LV_6154-10_0_4_load_28 | 38 | 0.00685 | 0.0017168 | 0 | 0 |  | 1 | TRUE | wye
27 | LV_6154-10_0_4_load_31 | 39 | 0.012302 | 0.0030833 | 0 | 0 |  | 1 | TRUE | wye
28 | LV_6154-10_0_4_load_32 | 40 | 0.006099 | 0.0015286 | 0 | 0 |  | 1 | TRUE | wye
29 | LV_6154-10_0_4_load_34 | 42 | 0.024831 | 0.0062233 | 0 | 0 |  | 1 | TRUE | wye
30 | LV_6154-10_0_4_load_39 | 45 | 0.0091921 | 0.0023038 | 0 | 0 |  | 1 | TRUE | wye
31 | LV_6154-10_0_4_load_45 | 46 | 0.008809 | 0.0022077 | 0 | 0 |  | 1 | TRUE | wye
32 | LV_6154-10_0_4_load_60 | 47 | 0.0095234 | 0.0023868 | 0 | 0 |  | 1 | TRUE | wye
33 | LV_6154-10_0_4_load_38 | 48 | 0.016143 | 0.0040459 | 0 | 0 |  | 1 | TRUE | wye
34 | LV_6154-10_0_4_load_61 | 50 | 0.004091 | 0.0010253 | 0 | 0 |  | 1 | TRUE | wye
35 | LV_6154-10_0_4_load_41 | 51 | 0.0059427 | 0.0014894 | 0 | 0 |  | 1 | TRUE | wye
36 | LV_6154-10_0_4_load_46 | 52 | 0.016792 | 0.0042084 | 0 | 0 |  | 1 | TRUE | wye
37 | LV_6154-10_0_4_load_47 | 53 | 0.0088023 | 0.0022061 | 0 | 0 |  | 1 | TRUE | wye
38 | LV_6154-10_0_4_load_48 | 54 | 0.018975 | 0.0047555 | 0 | 0 |  | 1 | TRUE | wye
39 | LV_6154-10_0_4_load_49 | 55 | 0.022179 | 0.0055586 | 0 | 0 |  | 1 | TRUE | wye
40 | LV_6154-10_0_4_load_51 | 57 | 0.014784 | 0.0037052 | 0 | 0 |  | 1 | TRUE | wye
41 | LV_6154-10_0_4_load_52 | 58 | 0.0064098 | 0.0016065 | 0 | 0 |  | 1 | TRUE | wye
42 | LV_6154-10_0_4_load_53 | 59 | 0.0058753 | 0.0014725 | 0 | 0 |  | 1 | TRUE | wye
43 | LV_6154-10_0_4_load_54 | 60 | 0.0048939 | 0.0012265 | 0 | 0 |  | 1 | TRUE | wye
44 | LV_6154-10_0_4_load_85 | 61 | 0.0075249 | 0.0018859 | 0 | 0 |  | 1 | TRUE | wye
45 | LV_6154-10_0_4_load_62 | 62 | 0.013184 | 0.0033042 | 0 | 0 |  | 1 | TRUE | wye
46 | LV_6154-10_0_4_load_63 | 63 | 0.0086123 | 0.0021584 | 0 | 0 |  | 1 | TRUE | wye
47 | LV_6154-10_0_4_load_64 | 64 | 0.011344 | 0.0028432 | 0 | 0 |  | 1 | TRUE | wye
48 | LV_6154-10_0_4_load_71 | 66 | 0.0097724 | 0.0024492 | 0 | 0 |  | 1 | TRUE | wye
49 | LV_6154-10_0_4_load_73 | 67 | 0.010829 | 0.0027141 | 0 | 0 |  | 1 | TRUE | wye
50 | LV_6154-10_0_4_load_66 | 69 | 0.015027 | 0.0037662 | 0 | 0 |  | 1 | TRUE | wye
51 | LV_6154-10_0_4_load_69 | 71 | 0.011516 | 0.0028862 | 0 | 0 |  | 1 | TRUE | wye
52 | LV_6154-10_0_4_load_70 | 72 | 0.011913 | 0.0029857 | 0 | 0 |  | 1 | TRUE | wye
53 | LV_6154-10_0_4_load_79 | 73 | 0.0071825 | 0.0018001 | 0 | 0 |  | 1 | TRUE | wye
54 | LV_6154-10_0_4_load_72 | 75 | 0.020601 | 0.0051632 | 0 | 0 |  | 1 | TRUE | wye
55 | LV_6154-10_0_4_load_80 | 76 | 0.011782 | 0.0029529 | 0 | 0 |  | 1 | TRUE | wye
56 | LV_6154-10_0_4_load_74 | 77 | 0.0058994 | 0.0014785 | 0 | 0 |  | 1 | TRUE | wye
57 | LV_6154-10_0_4_load_81 | 80 | 0.005906 | 0.0014802 | 0 | 0 |  | 1 | TRUE | wye
58 | LV_6154-10_0_4_load_82 | 81 | 0.01558 | 0.0039047 | 0 | 0 |  | 1 | TRUE | wye
59 | LV_6154-10_0_4_load_83 | 82 | 0.0053634 | 0.0013442 | 0 | 0 |  | 1 | TRUE | wye

## ext_grid
| name | bus | vm_pu | va_degree | slack_weight | in_service
0 |  | 41 | 1 | 0 | 1 | TRUE

## line
| name | std_type | from_bus | to_bus | length_km | r_ohm_per_km | x_ohm_per_km | c_nf_per_km | g_us_per_km | max_i_ka | df | parallel | type | in_service
0 | LV_6154-10_0_4_line_0 |  | 0 | 1 | 0.065731 | 0.125 | 0.08 | 261 | 0 | 0.364 | 1 | 1 | cs | TRUE
1 | LV_6154-10_0_4_line_1 |  | 0 | 2 | 0.066397 | 0.125 | 0.08 | 261 | 0 | 0.364 | 1 | 1 | cs | TRUE
2 | LV_6154-10_0_4_line_2 |  | 1 | 3 | 0.0073642 | 0.125 | 0.08 | 261 | 0 | 0.364 | 1 | 1 | cs | TRUE
3 | LV_6154-10_0_4_line_3 |  | 2 | 4 | 0.043101 | 0.125 | 0.08 | 261 | 0 | 0.364 | 1 | 1 | cs | TRUE
4 | LV_6154-10_0_4_line_4 |  | 2 | 5 | 0.046239 | 0.125 | 0.08 | 261 | 0 | 0.364 | 1 | 1 | cs | TRUE
5 | LV_6154-10_0_4_line_5 |  | 3 | 8 | 0.028488 | 0.125 | 0.08 | 261 | 0 | 0.364 | 1 | 1 | cs | TRUE
6 | LV_6154-10_0_4_line_6 |  | 4 | 9 | 0.047471 | 0.125 | 0.08 | 261 | 0 | 0.364 | 1 | 1 | cs | TRUE
7 | LV_6154-10_0_4_line_7 |  | 4 | 10 | 0.041368 | 0.125 | 0.08 | 261 | 0 | 0.364 | 1 | 1 | cs | TRUE
8 | LV_6154-10_0_4_line_8 |  | 4 | 6 | 0.042538 | 0.125 | 0.08 | 261 | 0 | 0.364 | 1 | 1 | cs | TRUE
9 | LV_6154-10_0_4_line_9 |  | 5 | 11 | 0.035689 | 0.125 | 0.08 | 261 | 0 | 0.364 | 1 | 1 | cs | TRUE
10 | LV_6154-10_0_4_line_10 |  | 6 | 7 | 0.03172 | 0.125 | 0.08 | 261 | 0 | 0.364 | 1 | 1 | cs | TRUE
11 | LV_6154-10_0_4_line_11 |  | 7 | 35 | 0.074422 | 0.125 | 0.08 | 261 | 0 | 0.364 | 1 | 1 | cs | TRUE
12 | LV_6154-10_0_4_line_12 |  | 8 | 12 | 0.012478 | 0.125 | 0.08 | 261 | 0 | 0.364 | 1 | 1 | cs | TRUE
13 | LV_6154-10_0_4_line_13 |  | 9 | 13 | 0.05337 | 0.125 | 0.08 | 261 | 0 | 0.364 | 1 | 1 | cs | TRUE
14 | LV_6154-10_0_4_line_14 |  | 13 | 27 | 0.052892 | 0.125 | 0.08 | 261 | 0 | 0.364 | 1 | 1 | cs | TRUE
15 | LV_6154-10_0_4_line_15 |  | 14 | 15 | 0.048263 | 0.125 | 0.08 | 261 | 0 | 0.364 | 1 | 1 | cs | TRUE
16 | LV_6154-10_0_4_line_16 |  | 14 | 16 | 0.048509 | 0.125 | 0.08 | 261 | 0 | 0.364 | 1 | 1 | cs | TRUE
17 | LV_6154-10_0_4_line_17 |  | 15 | 17 | 0.064537 | 0.125 | 0.08 | 261 | 0 | 0.364 | 1 | 1 | cs | TRUE
18 | LV_6154-10_0_4_line_18 |  | 15 | 18 | 0.031488 | 0.125 | 0.08 | 261 | 0 | 0.364 | 1 | 1 | cs | TRUE
19 | LV_6154-10_0_4_line_19 |  | 16 | 19 | 0.10483 | 0.125 | 0.08 | 261 | 0 | 0.364 | 1 | 1 | cs | TRUE
20 | LV_6154-10_0_4_line_20 |  | 17 | 20 | 0.014288 | 0.125 | 0.08 | 261 | 0 | 0.364 | 1 | 1 | cs | TRUE
21 | LV_6154-10_0_4_line_21 |  | 18 | 21 | 0.055719 | 0.125 | 0.08 | 261 | 0 | 0.364 | 1 | 1 | cs | TRUE
22 | LV_6154-10_0_4_line_22 |  | 19 | 61 | 0.076272 | 0.125 | 0.08 | 261 | 0 | 0.364 | 1 | 1 | cs | TRUE
23 | LV_6154-10_0_4_line_23 |  | 20 | 24 | 0.021628 | 0.125 | 0.08 | 261 | 0 | 0.364 | 1 | 1 | cs | TRUE
24 | LV_6154-10_0_4_line_24 |  | 21 | 22 | 0.037929 | 0.125 | 0.08 | 261 | 0 | 0.364 | 1 | 1 | cs | TRUE
25 | LV_6154-10_0_4_line_25 |  | 21 | 23 | 0.021431 | 0.125 | 0.08 | 261 | 0 | 0.364 | 1 | 1 | cs | TRUE
26 | LV_6154-10_0_4_line_26 |  | 22 | 33 | 0.016423 | 0.125 | 0.08 | 261 | 0 | 0.364 | 1 | 1 | cs | TRUE
27 | LV_6154-10_0_4_line_27 |  | 23 | 58 | 0.023505 | 0.125 | 0.08 | 261 | 0 | 0.364 | 1 | 1 | cs | TRUE
28 | LV_6154-10_0_4_line_28 |  | 24 | 25 | 0.026391 | 0.125 | 0.08 | 261 | 0 | 0.364 | 1 | 1 | cs | TRUE
29 | LV_6154-10_0_4_line_29 |  | 25 | 26 | 0.019261 | 0.125 | 0.08 | 261 | 0 | 0.364 | 1 | 1 | cs | TRUE
30 | LV_6154-10_0_4_line_30 |  | 27 | 32 | 0.010874 | 0.125 | 0.08 | 261 | 0 | 0.364 | 1 | 1 | cs | TRUE
31 | LV_6154-10_0_4_line_31 |  | 28 | 29 | 0.019984 | 0.125 | 0.08 | 261 | 0 | 0.364 | 1 | 1 | cs | TRUE
32 | LV_6154-10_0_4_line_32 |  | 28 | 30 | 0.063017 | 0.125 | 0.08 | 261 | 0 | 0.364 | 1 | 1 | cs | TRUE
33 | LV_6154-10_0_4_line_33 |  | 29 | 31 | 0.040471 | 0.125 | 0.08 | 261 | 0 | 0.364 | 1 | 1 | cs | TRUE
34 | LV_6154-10_0_4_line_34 |  | 30 | 32 | 0.02522 | 0.125 | 0.08 | 261 | 0 | 0.364 | 1 | 1 | cs | TRUE
35 | LV_6154-10_0_4_line_35 |  | 31 | 36 | 0.012027 | 0.125 | 0.08 | 261 | 0 | 0.364 | 1 | 1 | cs | TRUE
36 | LV_6154-10_0_4_line_36 |  | 33 | 34 | 0.01487 | 0.125 | 0.08 | 261 | 0 | 0.364 | 1 | 1 | cs | TRUE
37 | LV_6154-10_0_4_line_37 |  | 34 | 51 | 0.028927 | 0.125 | 0.08 | 261 | 0 | 0.364 | 1 | 2 | cs | TRUE
38 | LV_6154-10_0_4_line_38 |  | 35 | 47 | 0.0023812 | 0.125 | 0.08 | 261 | 0 | 0.364 | 1 | 2 | cs | TRUE
39 | LV_6154-10_0_4_line_39 |  | 35 | 41 | 0.051363 | 0.125 | 0.08 | 261 | 0 | 0.364 | 1 | 2 | cs | TRUE
40 | LV_6154-10_0_4_line_40 |  | 36 | 37 | 0.013227 | 0.125 | 0.08 | 261 | 0 | 0.364 | 1 | 1 | cs | TRUE
41 | LV_6154-10_0_4_line_41 |  | 37 | 38 | 0.031346 | 0.125 | 0.08 | 261 | 0 | 0.364 | 1 | 1 | cs | TRUE
42 | LV_6154-10_0_4_line_42 |  | 39 | 40 | 0.012102 | 0.125 | 0.08 | 261 | 0 | 0.364 | 1 | 2 | cs | TRUE
43 | LV_6154-10_0_4_line_43 |  | 39 | 41 | 0.022887 | 0.125 | 0.08 | 261 | 0 | 0.364 | 1 | 2 | cs | TRUE
44 | LV_6154-10_0_4_line_44 |  | 40 | 42 | 0.011848 | 0.125 | 0.08 | 261 | 0 | 0.364 | 1 | 2 | cs | TRUE
45 | LV_6154-10_0_4_line_45 |  | 42 | 43 | 0.01139 | 0.125 | 0.08 | 261 | 0 | 0.364 | 1 | 2 | cs | TRUE
46 | LV_6154-10_0_4_line_46 |  | 43 | 48 | 0.015476 | 0.125 | 0.08 | 261 | 0 | 0.364 | 1 | 1 | cs | TRUE
47 | LV_6154-10_0_4_line_47 |  | 43 | 45 | 0.023701 | 0.125 | 0.08 | 261 | 0 | 0.364 | 1 | 2 | cs | TRUE
48 | LV_6154-10_0_4_line_48 |  | 44 | 45 | 0.025254 | 0.125 | 0.08 | 261 | 0 | 0.364 | 1 | 2 | cs | TRUE
49 | LV_6154-10_0_4_line_49 |  | 44 | 46 | 0.020252 | 0.125 | 0.08 | 261 | 0 | 0.364 | 1 | 2 | cs | TRUE
50 | LV_6154-10_0_4_line_50 |  | 46 | 49 | 0.01225 | 0.125 | 0.08 | 261 | 0 | 0.364 | 1 | 2 | cs | TRUE
51 | LV_6154-10_0_4_line_51 |  | 47 | 50 | 0.078156 | 0.125 | 0.08 | 261 | 0 | 0.364 | 1 | 2 | cs | TRUE
52 | LV_6154-10_0_4_line_52 |  | 49 | 52 | 0.013916 | 0.125 | 0.08 | 261 | 0 | 0.364 | 1 | 1 | cs | TRUE
53 | LV_6154-10_0_4_line_53 |  | 49 | 51 | 0.057319 | 0.125 | 0.08 | 261 | 0 | 0.364 | 1 | 2 | cs | TRUE
54 | LV_6154-10_0_4_line_54 |  | 50 | 62 | 0.019369 | 0.125 | 0.08 | 261 | 0 | 0.364 | 1 | 2 | cs | TRUE
55 | LV_6154-10_0_4_line_55 |  | 52 | 53 | 0.011194 | 0.125 | 0.08 | 261 | 0 | 0.364 | 1 | 1 | cs | TRUE
56 | LV_6154-10_0_4_line_56 |  | 53 | 54 | 0.013695 | 0.125 | 0.08 | 261 | 0 | 0.364 | 1 | 1 | cs | TRUE
57 | LV_6154-10_0_4_line_57 |  | 55 | 56 | 0.048407 | 0.125 | 0.08 | 261 | 0 | 0.364 | 1 | 1 | cs | TRUE
58 | LV_6154-10_0_4_line_58 |  | 56 | 57 | 0.022903 | 0.125 | 0.08 | 261 | 0 | 0.364 | 1 | 1 | cs | TRUE
59 | LV_6154-10_0_4_line_59 |  | 56 | 58 | 0.011761 | 0.125 | 0.08 | 261 | 0 | 0.364 | 1 | 1 | cs | TRUE
60 | LV_6154-10_0_4_line_60 |  | 57 | 59 | 0.0076816 | 0.125 | 0.08 | 261 | 0 | 0.364 | 1 | 1 | cs | TRUE
61 | LV_6154-10_0_4_line_61 |  | 59 | 60 | 0.013217 | 0.125 | 0.08 | 261 | 0 | 0.364 | 1 | 1 | cs | TRUE
62 | LV_6154-10_0_4_line_62 |  | 61 | 82 | 0.091343 | 0.125 | 0.08 | 261 | 0 | 0.364 | 1 | 1 | cs | TRUE
63 | LV_6154-10_0_4_line_63 |  | 62 | 63 | 0.064643 | 0.125 | 0.08 | 261 | 0 | 0.364 | 1 | 2 | cs | TRUE
64 | LV_6154-10_0_4_line_64 |  | 63 | 64 | 0.0036679 | 0.125 | 0.08 | 261 | 0 | 0.364 | 1 | 2 | cs | TRUE
65 | LV_6154-10_0_4_line_65 |  | 64 | 65 | 0.045505 | 0.125 | 0.08 | 261 | 0 | 0.364 | 1 | 2 | cs | TRUE
66 | LV_6154-10_0_4_line_66 |  | 65 | 66 | 0.021295 | 0.125 | 0.08 | 261 | 0 | 0.364 | 1 | 2 | cs | TRUE
67 | LV_6154-10_0_4_line_67 |  | 65 | 67 | 0.022871 | 0.125 | 0.08 | 261 | 0 | 0.364 | 1 | 1 | cs | TRUE
68 | LV_6154-10_0_4_line_68 |  | 66 | 68 | 0.01906 | 0.125 | 0.08 | 261 | 0 | 0.364 | 1 | 2 | cs | TRUE
69 | LV_6154-10_0_4_line_69 |  | 68 | 69 | 0.0060191 | 0.125 | 0.08 | 261 | 0 | 0.364 | 1 | 2 | cs | TRUE
70 | LV_6154-10_0_4_line_70 |  | 69 | 70 | 0.043823 | 0.125 | 0.08 | 261 | 0 | 0.364 | 1 | 2 | cs | TRUE
71 | LV_6154-10_0_4_line_71 |  | 70 | 71 | 0.020481 | 0.125 | 0.08 | 261 | 0 | 0.364 | 1 | 1 | cs | TRUE
72 | LV_6154-10_0_4_line_72 |  | 70 | 72 | 0.00089075 | 0.125 | 0.08 | 261 | 0 | 0.364 | 1 | 1 | cs | TRUE
73 | LV_6154-10_0_4_line_73 |  | 71 | 73 | 0.0009953 | 0.125 | 0.08 | 261 | 0 | 0.364 | 1 | 1 | cs | TRUE
74 | LV_6154-10_0_4_line_74 |  | 72 | 74 | 0.015568 | 0.125 | 0.08 | 261 | 0 | 0.364 | 1 | 1 | cs | TRUE
75 | LV_6154-10_0_4_line_75 |  | 73 | 76 | 0.032809 | 0.125 | 0.08 | 261 | 0 | 0.364 | 1 | 1 | cs | TRUE
76 | LV_6154-10_0_4_line_76 |  | 74 | 75 | 0.0098783 | 0.125 | 0.08 | 261 | 0 | 0.364 | 1 | 1 | cs | TRUE
77 | LV_6154-10_0_4_line_77 |  | 76 | 80 | 0.0062643 | 0.125 | 0.08 | 261 | 0 | 0.364 | 1 | 1 | cs | TRUE
78 | LV_6154-10_0_4_line_78 |  | 77 | 78 | 0.064237 | 0.125 | 0.08 | 261 | 0 | 0.364 | 1 | 1 | cs | TRUE
79 | LV_6154-10_0_4_line_79 |  | 78 | 79 | 0.015015 | 0.125 | 0.08 | 261 | 0 | 0.364 | 1 | 1 | cs | TRUE
80 | LV_6154-10_0_4_line_80 |  | 79 | 80 | 0.010884 | 0.125 | 0.08 | 261 | 0 | 0.364 | 1 | 1 | cs | TRUE
81 | LV_6154-10_0_4_line_81 |  | 79 | 81 | 0.026313 | 0.125 | 0.08 | 261 | 0 | 0.364 | 1 | 1 | cs | TRUE

## trafo
| name | std_type | hv_bus | lv_bus | sn_mva | vn_hv_kv | vn_lv_kv | vk_percent | vkr_percent | pfe_kw | i0_percent | shift_degree | tap_side | tap_neutral | tap_min | tap_max | tap_step_percent | tap_step_degree | tap_pos | tap_phase_shifter | parallel | df | in_service
0 | LV_6154-10_0_4_trafo_33 | 0.63 MVA 20/0.4 kV | 83 | 41 | 0.63 | 20 | 0.4 | 6 | 1.206 | 1.65 | 0.2619 | 150 | hv | 0 | -2 | 2 | 2.5 | 0 | 0 | FALSE | 1 | 1 | TRUE

## line_geodata
| x0 | y0 | x1 | y1 | x2 | y2 | x3 | y3 | x4 | y4 | x5 | y5
0 | 2556030.0624 | 1136449.2924 | 2556080.1372 | 1136406.7117
1 | 2555979.4807 | 1136492.3041 | 2556030.0624 | 1136449.2924
2 | 2556080.1372 | 1136406.7117 | 2556085.7473 | 1136401.9412
3 | 2555946.5933 | 1136520.2699 | 2555979.4807 | 1136492.3041
4 | 2555979.4807 | 1136492.3041 | 2555944.7009 | 1136461.8339
5 | 2556085.7473 | 1136401.9412 | 2556107.4496 | 1136383.4868
6 | 2555910.3725 | 1136551.0729 | 2555946.5933 | 1136520.2699
7 | 2555946.5933 | 1136520.2699 | 2555915.9317 | 1136492.4993
8 | 2555981.73 | 1136544.2476 | 2555946.5933 | 1136520.2699
9 | 2555917.8565 | 1136438.3159 | 2555944.7009 | 1136461.8339
10 | 2555981.73 | 1136544.2476 | 2555992.0285 | 1136552.1653 | 2556006.8733 | 1136563.5862
11 | 2556065.8584 | 1136608.9667 | 2556006.8733 | 1136563.5862
12 | 2556107.4496 | 1136383.4868 | 2556116.9557 | 1136375.4034
13 | 2555910.3725 | 1136551.0729 | 2555869.5739 | 1136516.6663
14 | 2555829.321 | 1136482.3558 | 2555857.0005 | 1136506.0628 | 2555869.5739 | 1136516.6663
15 | 2555816.4355 | 1136628.4451 | 2555780.5315 | 1136660.6975
16 | 2555790.7998 | 1136708.1074 | 2555780.5315 | 1136660.6975
17 | 2555816.4355 | 1136628.4451 | 2555767.6835 | 1136586.1569
18 | 2555816.4355 | 1136628.4451 | 2555840.7401 | 1136608.4264
19 | 2555711.5219 | 1136776.936 | 2555716.8111 | 1136772.2058 | 2555730.7755 | 1136759.6968 | 2555786.1517 | 1136712.1546 | 2555790.7998 | 1136708.1074
20 | 2555767.6835 | 1136586.1569 | 2555756.8902 | 1136576.7946
21 | 2555868.032 | 1136657.0038 | 2555840.7401 | 1136608.4264
22 | 2555711.5219 | 1136776.936 | 2555765.0685 | 1136831.2515
23 | 2555756.8902 | 1136576.7946 | 2555740.5521 | 1136562.6227
24 | 2555868.032 | 1136657.0038 | 2555897.6136 | 1136633.2655
25 | 2555868.032 | 1136657.0038 | 2555884.2394 | 1136671.0251
26 | 2555910.422 | 1136622.9871 | 2555897.6136 | 1136633.2655
27 | 2555902.0154 | 1136686.4034 | 2555902.0154 | 1136686.4034 | 2555884.2394 | 1136671.0251
28 | 2555720.6159 | 1136545.3298 | 2555740.5521 | 1136562.6227
29 | 2555720.6159 | 1136545.3298 | 2555706.0662 | 1136532.7091
30 | 2555829.321 | 1136482.3558 | 2555821.0621 | 1136475.2823
31 | 2555754.0456 | 1136417.8839 | 2555766.2861 | 1136402.0637
32 | 2555754.0456 | 1136417.8839 | 2555801.9072 | 1136458.8765
33 | 2555766.2861 | 1136402.0637 | 2555782.193 | 1136381.5253 | 2555791.1464 | 1136370.1289
34 | 2555801.9072 | 1136458.8765 | 2555821.0621 | 1136475.2823
35 | 2555798.9128 | 1136360.9483 | 2555792.7431 | 1136368.0965 | 2555791.1464 | 1136370.1289
36 | 2555910.422 | 1136622.9871 | 2555919.2621 | 1136634.9446
37 | 2555919.2621 | 1136634.9446 | 2555925.847 | 1136643.8516 | 2555936.5884 | 1136658.1088
38 | 2556065.8584 | 1136608.9667 | 2556067.7463 | 1136610.4179
39 | 2556065.8584 | 1136608.9667 | 2556050.8977 | 1136614.7566 | 2556026.108 | 1136640.0393
40 | 2555798.9128 | 1136360.9483 | 2555807.5551 | 1136350.9353
41 | 2555828.0364 | 1136327.2056 | 2555807.5551 | 1136350.9353
42 | 2556008.1831 | 1136625.8093 | 2556006.5988 | 1136624.5516 | 2556002.0386 | 1136621.7056 | 2555997.4905 | 1136620.5049 | 2555997.4905 | 1136620.5049
43 | 2556026.108 | 1136640.0393 | 2556008.1831 | 1136625.8093
44 | 2555997.4905 | 1136620.5049 | 2555991.3033 | 1136621.3728 | 2555987.8071 | 1136623.0436 | 2555986.4098 | 1136624.0551
45 | 2555980.4595 | 1136633.5804 | 2555982.9023 | 1136628.8379 | 2555984.9371 | 1136625.1212 | 2555986.4098 | 1136624.0551
46 | 2555980.4595 | 1136633.5804 | 2555965.5152 | 1136629.5583
47 | 2555980.4595 | 1136633.5804 | 2555979.6617 | 1136638.1108 | 2555980.5287 | 1136643.0403 | 2555982.8359 | 1136648.1706 | 2555987.3565 | 1136655.3344
48 | 2555999.1543 | 1136677.6331 | 2555990.9779 | 1136661.0733 | 2555987.3565 | 1136655.3344
49 | 2555999.1543 | 1136677.6331 | 2555991.369 | 1136686.161 | 2555983.674 | 1136690.2303
50 | 2555972.8448 | 1136695.9569 | 2555983.674 | 1136690.2303
51 | 2556067.7463 | 1136610.4179 | 2556075.0271 | 1136616.0146 | 2556096.7915 | 1136629.5295 | 2556134.312 | 1136651.2485
52 | 2555972.8448 | 1136695.9569 | 2555976.2511 | 1136707.2601 | 2555976.4156 | 1136709.3645
53 | 2555972.8448 | 1136695.9569 | 2555967.3113 | 1136698.8878 | 2555936.5884 | 1136658.1088
54 | 2556134.312 | 1136651.2485 | 2556139.7117 | 1136654.3741 | 2556149.7475 | 1136662.8406
55 | 2555976.4156 | 1136709.3645 | 2555976.701 | 1136713.0153 | 2555975.0937 | 1136718.3742 | 2555973.9289 | 1136719.9221
56 | 2555973.9289 | 1136719.9221 | 2555971.2076 | 1136723.5386 | 2555965.6618 | 1136726.8808 | 2555963.1114 | 1136727.7485
57 | 2555908.4808 | 1136696.2278 | 2555898.9635 | 1136743.6899
58 | 2555908.4808 | 1136696.2278 | 2555930.1093 | 1136703.7623 | 2555930.1093 | 1136703.7623
59 | 2555908.4808 | 1136696.2278 | 2555902.0154 | 1136686.4034
60 | 2555930.1093 | 1136703.7623 | 2555936.1937 | 1136699.0733
61 | 2555946.6622 | 1136691.0056 | 2555936.1937 | 1136699.0733
62 | 2555765.0685 | 1136831.2515 | 2555854.456 | 1136850.0493
63 | 2556149.7475 | 1136662.8406 | 2556169.4075 | 1136679.4264 | 2556197.0379 | 1136697.7015 | 2556202.2836 | 1136700.1621
64 | 2556202.2836 | 1136700.1621 | 2556205.6043 | 1136701.7198
65 | 2556245.6017 | 1136723.2394 | 2556228.5204 | 1136712.4691 | 2556205.6043 | 1136701.7198
66 | 2556245.6017 | 1136723.2394 | 2556233.8435 | 1136740.994
67 | 2556245.6017 | 1136723.2394 | 2556255.9124 | 1136729.7457 | 2556263.7982 | 1136736.9467
68 | 2556223.3192 | 1136756.8852 | 2556233.8435 | 1136740.994
69 | 2556223.3192 | 1136756.8852 | 2556220.0484 | 1136761.9381
70 | 2556184.9109 | 1136782.0551 | 2556194.1966 | 1136781.9875 | 2556200.5806 | 1136780.696 | 2556206.5495 | 1136778.3959 | 2556211.6862 | 1136774.8567 | 2556220.0484 | 1136761.9381
71 | 2556184.9109 | 1136782.0551 | 2556188.4344 | 1136802.2309
72 | 2556184.7514 | 1136781.1787 | 2556184.9109 | 1136782.0551
73 | 2556188.4344 | 1136802.2309 | 2556188.6057 | 1136803.2114
74 | 2556182.4309 | 1136765.8315 | 2556182.3303 | 1136767.8777 | 2556184.7514 | 1136781.1787
75 | 2556188.6057 | 1136803.2114 | 2556189.4307 | 1136807.9355 | 2556194.0415 | 1136817.7736 | 2556205.2128 | 1136820.983 | 2556205.6972 | 1136826.4868
76 | 2556182.4309 | 1136765.8315 | 2556182.6919 | 1136760.4713 | 2556184.5161 | 1136756.3448
77 | 2556205.6972 | 1136826.4868 | 2556206.2463 | 1136832.727
78 | 2556208.5171 | 1136858.5226 | 2556245.4864 | 1136805.99
79 | 2556208.5171 | 1136858.5226 | 2556207.2005 | 1136843.569
80 | 2556207.2005 | 1136843.569 | 2556206.2463 | 1136832.727
81 | 2556207.2005 | 1136843.569 | 2556180.9517 | 1136845.407

## bus_geodata
| x | y | coords
0 | 2556030.0624 | 1136449.2924
1 | 2556080.1372 | 1136406.7117
2 | 2555979.4807 | 1136492.3041
3 | 2556085.7473 | 1136401.9412
4 | 2555946.5933 | 1136520.2699
5 | 2555944.7009 | 1136461.8339
6 | 2555981.73 | 1136544.2476
7 | 2556006.8733 | 1136563.5862
8 | 2556107.4496 | 1136383.4868
9 | 2555910.3725 | 1136551.0729
10 | 2555915.9317 | 1136492.4993
11 | 2555917.8565 | 1136438.3159
12 | 2556116.9557 | 1136375.4034
13 | 2555869.5739 | 1136516.6663
14 | 2555780.5315 | 1136660.6975
15 | 2555816.4355 | 1136628.4451
16 | 2555790.7998 | 1136708.1074
17 | 2555767.6835 | 1136586.1569
18 | 2555840.7401 | 1136608.4264
19 | 2555711.5219 | 1136776.936
20 | 2555756.8902 | 1136576.7946
21 | 2555868.032 | 1136657.0038
22 | 2555897.6136 | 1136633.2655
23 | 2555884.2394 | 1136671.0251
24 | 2555740.5521 | 1136562.6227
25 | 2555720.6159 | 1136545.3298
26 | 2555706.0662 | 1136532.7091
27 | 2555829.321 | 1136482.3558
28 | 2555754.0456 | 1136417.8839
29 | 2555766.2861 | 1136402.0637
30 | 2555801.9072 | 1136458.8765
31 | 2555791.1464 | 1136370.1289
32 | 2555821.0621 | 1136475.2823
33 | 2555910.422 | 1136622.9871
34 | 2555919.2621 | 1136634.9446
35 | 2556065.8584 | 1136608.9667
36 | 2555798.9128 | 1136360.9483
37 | 2555807.5551 | 1136350.9353
38 | 2555828.0364 | 1136327.2056
39 | 2556008.1831 | 1136625.8093
40 | 2555997.4905 | 1136620.5049
41 | 2556026.108 | 1136640.0393
42 | 2555986.4098 | 1136624.0551
43 | 2555980.4595 | 1136633.5804
44 | 2555999.1543 | 1136677.6331
45 | 2555987.3565 | 1136655.3344
46 | 2555983.674 | 1136690.2303
47 | 2556067.7463 | 1136610.4179
48 | 2555965.5152 | 1136629.5583
49 | 2555972.8448 | 1136695.9569
50 | 2556134.312 | 1136651.2485
51 | 2555936.5884 | 1136658.1088
52 | 2555976.4156 | 1136709.3645
53 | 2555973.9289 | 1136719.9221
54 | 2555963.1114 | 1136727.7485
55 | 2555898.9635 | 1136743.6899
56 | 2555908.4808 | 1136696.2278
57 | 2555930.1093 | 1136703.7623
58 | 2555902.0154 | 1136686.4034
59 | 2555936.1937 | 1136699.0733
60 | 2555946.6622 | 1136691.0056
61 | 2555765.0685 | 1136831.2515
62 | 2556149.7475 | 1136662.8406
63 | 2556202.2836 | 1136700.1621
64 | 2556205.6043 | 1136701.7198
65 | 2556245.6017 | 1136723.2394
66 | 2556233.8435 | 1136740.994
67 | 2556263.7982 | 1136736.9467
68 | 2556223.3192 | 1136756.8852
69 | 2556220.0484 | 1136761.9381
70 | 2556184.9109 | 1136782.0551
71 | 2556188.4344 | 1136802.2309
72 | 2556184.7514 | 1136781.1787
73 | 2556188.6057 | 1136803.2114
74 | 2556182.4309 | 1136765.8315
75 | 2556184.5161 | 1136756.3448
76 | 2556205.6972 | 1136826.4868
77 | 2556245.4864 | 1136805.99
78 | 2556208.5171 | 1136858.5226
79 | 2556207.2005 | 1136843.569
80 | 2556206.2463 | 1136832.727
81 | 2556180.9517 | 1136845.407
82 | 2555854.456 | 1136850.0493
83 | 2555999.1543 | 1136677.6331

## line_std_types
| c_nf_per_km | r_ohm_per_km | x_ohm_per_km | max_i_ka | type | q_mm2 | alpha | voltage_rating
NAYY 4x50 SE | 210 | 0.642 | 0.083 | 0.142 | cs | 50 | 0.00403 | LV
NAYY 4x120 SE | 264 | 0.225 | 0.08 | 0.242 | cs | 120 | 0.00403 | LV
NAYY 4x150 SE | 261 | 0.208 | 0.08 | 0.27 | cs | 150 | 0.00403 | LV
NA2XS2Y 1x95 RM/25 12/20 kV | 216 | 0.313 | 0.132 | 0.252 | cs | 95 | 0.00403 | MV
NA2XS2Y 1x185 RM/25 12/20 kV | 273 | 0.161 | 0.117 | 0.362 | cs | 185 | 0.00403 | MV
NA2XS2Y 1x240 RM/25 12/20 kV | 304 | 0.122 | 0.112 | 0.421 | cs | 240 | 0.00403 | MV
NA2XS2Y 1x95 RM/25 6/10 kV | 315 | 0.313 | 0.123 | 0.249 | cs | 95 | 0.00403 | MV
NA2XS2Y 1x185 RM/25 6/10 kV | 406 | 0.161 | 0.11 | 0.358 | cs | 185 | 0.00403 | MV
NA2XS2Y 1x240 RM/25 6/10 kV | 456 | 0.122 | 0.105 | 0.416 | cs | 240 | 0.00403 | MV
NA2XS2Y 1x150 RM/25 12/20 kV | 250 | 0.206 | 0.116 | 0.319 | cs | 150 | 0.00403 | MV
NA2XS2Y 1x120 RM/25 12/20 kV | 230 | 0.253 | 0.119 | 0.283 | cs | 120 | 0.00403 | MV
NA2XS2Y 1x70 RM/25 12/20 kV | 190 | 0.443 | 0.132 | 0.22 | cs | 70 | 0.00403 | MV
NA2XS2Y 1x150 RM/25 6/10 kV | 360 | 0.206 | 0.11 | 0.315 | cs | 150 | 0.00403 | MV
NA2XS2Y 1x120 RM/25 6/10 kV | 340 | 0.253 | 0.113 | 0.28 | cs | 120 | 0.00403 | MV
NA2XS2Y 1x70 RM/25 6/10 kV | 280 | 0.443 | 0.123 | 0.217 | cs | 70 | 0.00403 | MV
N2XS(FL)2Y 1x120 RM/35 64/110 kV | 112 | 0.153 | 0.166 | 0.366 | cs | 120 | 0.00393 | HV
N2XS(FL)2Y 1x185 RM/35 64/110 kV | 125 | 0.099 | 0.156 | 0.457 | cs | 185 | 0.00393 | HV
N2XS(FL)2Y 1x240 RM/35 64/110 kV | 135 | 0.075 | 0.149 | 0.526 | cs | 240 | 0.00393 | HV
N2XS(FL)2Y 1x300 RM/35 64/110 kV | 144 | 0.06 | 0.144 | 0.588 | cs | 300 | 0.00393 | HV
15-AL1/3-ST1A 0.4 | 11 | 1.8769 | 0.35 | 0.105 | ol | 16 | 0.00403 | LV
24-AL1/4-ST1A 0.4 | 11.25 | 1.2012 | 0.335 | 0.14 | ol | 24 | 0.00403 | LV
48-AL1/8-ST1A 0.4 | 12.2 | 0.5939 | 0.3 | 0.21 | ol | 48 | 0.00403 | LV
94-AL1/15-ST1A 0.4 | 13.2 | 0.306 | 0.29 | 0.35 | ol | 94 | 0.00403 | LV
34-AL1/6-ST1A 10.0 | 9.7 | 0.8342 | 0.36 | 0.17 | ol | 34 | 0.00403 | MV
48-AL1/8-ST1A 10.0 | 10.1 | 0.5939 | 0.35 | 0.21 | ol | 48 | 0.00403 | MV
70-AL1/11-ST1A 10.0 | 10.4 | 0.4132 | 0.339 | 0.29 | ol | 70 | 0.00403 | MV
94-AL1/15-ST1A 10.0 | 10.75 | 0.306 | 0.33 | 0.35 | ol | 94 | 0.00403 | MV
122-AL1/20-ST1A 10.0 | 11.1 | 0.2376 | 0.323 | 0.41 | ol | 122 | 0.00403 | MV
149-AL1/24-ST1A 10.0 | 11.25 | 0.194 | 0.315 | 0.47 | ol | 149 | 0.00403 | MV
34-AL1/6-ST1A 20.0 | 9.15 | 0.8342 | 0.382 | 0.17 | ol | 34 | 0.00403 | MV
48-AL1/8-ST1A 20.0 | 9.5 | 0.5939 | 0.372 | 0.21 | ol | 48 | 0.00403 | MV
70-AL1/11-ST1A 20.0 | 9.7 | 0.4132 | 0.36 | 0.29 | ol | 70 | 0.00403 | MV
94-AL1/15-ST1A 20.0 | 10 | 0.306 | 0.35 | 0.35 | ol | 94 | 0.00403 | MV
122-AL1/20-ST1A 20.0 | 10.3 | 0.2376 | 0.344 | 0.41 | ol | 122 | 0.00403 | MV
149-AL1/24-ST1A 20.0 | 10.5 | 0.194 | 0.337 | 0.47 | ol | 149 | 0.00403 | MV
184-AL1/30-ST1A 20.0 | 10.75 | 0.1571 | 0.33 | 0.535 | ol | 184 | 0.00403 | MV
243-AL1/39-ST1A 20.0 | 11 | 0.1188 | 0.32 | 0.645 | ol | 243 | 0.00403 | MV
48-AL1/8-ST1A 110.0 | 8 | 0.5939 | 0.46 | 0.21 | ol | 48 | 0.00403 | HV
70-AL1/11-ST1A 110.0 | 8.4 | 0.4132 | 0.45 | 0.29 | ol | 70 | 0.00403 | HV
94-AL1/15-ST1A 110.0 | 8.65 | 0.306 | 0.44 | 0.35 | ol | 94 | 0.00403 | HV
122-AL1/20-ST1A 110.0 | 8.5 | 0.2376 | 0.43 | 0.41 | ol | 122 | 0.00403 | HV
149-AL1/24-ST1A 110.0 | 8.75 | 0.194 | 0.41 | 0.47 | ol | 149 | 0.00403 | HV
184-AL1/30-ST1A 110.0 | 8.8 | 0.1571 | 0.4 | 0.535 | ol | 184 | 0.00403 | HV
243-AL1/39-ST1A 110.0 | 9 | 0.1188 | 0.39 | 0.645 | ol | 243 | 0.00403 | HV
305-AL1/39-ST1A 110.0 | 9.2 | 0.0949 | 0.38 | 0.74 | ol | 305 | 0.00403 | HV
490-AL1/64-ST1A 110.0 | 9.75 | 0.059 | 0.37 | 0.96 | ol | 490 | 0.00403 | HV
679-AL1/86-ST1A 110.0 | 9.95 | 0.042 | 0.36 | 1.15 | ol | 679 | 0.00403 | HV
490-AL1/64-ST1A 220.0 | 10 | 0.059 | 0.285 | 0.96 | ol | 490 | 0.00403 | HV
679-AL1/86-ST1A 220.0 | 11.7 | 0.042 | 0.275 | 1.15 | ol | 679 | 0.00403 | HV
490-AL1/64-ST1A 380.0 | 11 | 0.059 | 0.253 | 0.96 | ol | 490 | 0.00403 | HV
679-AL1/86-ST1A 380.0 | 14.6 | 0.042 | 0.25 | 1.15 | ol | 679 | 0.00403 | HV

## trafo_std_types
| i0_percent | pfe_kw | vkr_percent | sn_mva | vn_lv_kv | vn_hv_kv | vk_percent | shift_degree | vector_group | tap_side | tap_neutral | tap_min | tap_max | tap_step_degree | tap_step_percent | tap_phase_shifter
160 MVA 380/110 kV | 0.06 | 60 | 0.25 | 160 | 110 | 380 | 12.2 | 0 | Yy0 | hv | 0 | -9 | 9 | 0 | 1.5 | FALSE
100 MVA 220/110 kV | 0.06 | 55 | 0.26 | 100 | 110 | 220 | 12 | 0 | Yy0 | hv | 0 | -9 | 9 | 0 | 1.5 | FALSE
63 MVA 110/20 kV | 0.04 | 22 | 0.32 | 63 | 20 | 110 | 18 | 150 | YNd5 | hv | 0 | -9 | 9 | 0 | 1.5 | FALSE
40 MVA 110/20 kV | 0.05 | 18 | 0.34 | 40 | 20 | 110 | 16.2 | 150 | YNd5 | hv | 0 | -9 | 9 | 0 | 1.5 | FALSE
25 MVA 110/20 kV | 0.07 | 14 | 0.41 | 25 | 20 | 110 | 12 | 150 | YNd5 | hv | 0 | -9 | 9 | 0 | 1.5 | FALSE
63 MVA 110/10 kV | 0.04 | 22 | 0.32 | 63 | 10 | 110 | 18 | 150 | YNd5 | hv | 0 | -9 | 9 | 0 | 1.5 | FALSE
40 MVA 110/10 kV | 0.05 | 18 | 0.34 | 40 | 10 | 110 | 16.2 | 150 | YNd5 | hv | 0 | -9 | 9 | 0 | 1.5 | FALSE
25 MVA 110/10 kV | 0.07 | 14 | 0.41 | 25 | 10 | 110 | 12 | 150 | YNd5 | hv | 0 | -9 | 9 | 0 | 1.5 | FALSE
0.25 MVA 20/0.4 kV | 0.32 | 0.8 | 1.44 | 0.25 | 0.4 | 20 | 6 | 150 | Yzn5 | hv | 0 | -2 | 2 | 0 | 2.5 | FALSE
0.4 MVA 20/0.4 kV | 0.3375 | 1.35 | 1.425 | 0.4 | 0.4 | 20 | 6 | 150 | Dyn5 | hv | 0 | -2 | 2 | 0 | 2.5 | FALSE
0.63 MVA 20/0.4 kV | 0.2619 | 1.65 | 1.206 | 0.63 | 0.4 | 20 | 6 | 150 | Dyn5 | hv | 0 | -2 | 2 | 0 | 2.5 | FALSE
0.25 MVA 10/0.4 kV | 0.24 | 0.6 | 1.2 | 0.25 | 0.4 | 10 | 4 | 150 | Dyn5 | hv | 0 | -2 | 2 | 0 | 2.5 | FALSE
0.4 MVA 10/0.4 kV | 0.2375 | 0.95 | 1.325 | 0.4 | 0.4 | 10 | 4 | 150 | Dyn5 | hv | 0 | -2 | 2 | 0 | 2.5 | FALSE
0.63 MVA 10/0.4 kV | 0.1873 | 1.18 | 1.0794 | 0.63 | 0.4 | 10 | 4 | 150 | Dyn5 | hv | 0 | -2 | 2 | 0 | 2.5 | FALSE

## trafo3w_std_types
| sn_hv_mva | sn_mv_mva | sn_lv_mva | vn_hv_kv | vn_mv_kv | vn_lv_kv | vk_hv_percent | vk_mv_percent | vk_lv_percent | vkr_hv_percent | vkr_mv_percent | vkr_lv_percent | pfe_kw | i0_percent | shift_mv_degree | shift_lv_degree | vector_group | tap_side | tap_neutral | tap_min | tap_max | tap_step_percent
63/25/38 MVA 110/20/10 kV | 63 | 25 | 38 | 110 | 20 | 10 | 10.4 | 10.4 | 10.4 | 0.28 | 0.32 | 0.35 | 35 | 0.89 | 0 | 0 | YN0yn0yn0 | hv | 0 | -10 | 10 | 1.2
63/25/38 MVA 110/10/10 kV | 63 | 25 | 38 | 110 | 10 | 10 | 10.4 | 10.4 | 10.4 | 0.28 | 0.32 | 0.35 | 35 | 0.89 | 0 | 0 | YN0yn0yn0 | hv | 0 | -10 | 10 | 1.2

## fuse_std_types
| fuse_type | i_rated_a | t_avg | t_min | t_total | x_avg | x_min | x_total
HV 100A | HV 100A | 100 | 0 | [10.0, 3.64, 0.854, 0.281, 0.1, 0.0531, 0.022, 0.01] | [10.0, 4.267, 1.21, 0.403, 0.1, 0.058, 0.022, 0.01] | 0 | [300.0, 350.0, 450.0, 550.0, 700.0, 850.0, 1200.0, 1752.0] | [600.0, 700.0, 900.0, 1150.0, 1665.0, 2000.0, 3000.0, 4313.0]
HV 10A | HV 10A | 10 | 0 | [10.0, 1675.0, 0.344, 0.156, 0.1, 0.0417, 0.0171, 0.01] | [10.0, 1.3, 0.3, 0.155, 0.1, 0.0555, 0.023, 0.01] | 0 | [30.0, 32.0, 35.0, 37.0, 39.0, 50.0, 70.0, 88.0] | [60.0, 70.0, 80.0, 87.0, 94.0, 110.0, 150.0, 216.0]
HV 125A | HV 125A | 125 | 0 | [10.0, 1.82, 0.344, 0.1, 0.0467, 0.0269, 0.01] | [10.0, 2.478, 0.426, 0.1, 0.0427, 0.0211, 0.01] | 0 | [375.0, 500.0, 700.0, 925.0, 1200.0, 1500.0, 2341.0] | [750.0, 1000.0, 1500.0, 2200.0, 3000.0, 4000.0, 5765.0]
HV 160A | HV 160A | 160 | 0 | [10.0, 4.15, 1.03, 0.198, 0.1, 0.051, 0.0172, 0.01] | [10.0, 2.3, 0.734, 0.274, 0.1, 0.046, 0.0177, 0.01] | 0 | [480.0, 550.0, 700.0, 1000.0, 1260.0, 1600.0, 2500.0, 3227.0] | [960.0, 1300.0, 1700.0, 2200.0, 2996.0, 4000.0, 6000.0, 7946.0]
HV 16A | HV 16A | 16 | 0 | [10.0, 0.352, 0.164, 0.1, 0.0649, 0.0342, 0.01] | [10.0, 2.34, 0.722, 0.181, 0.1, 0.055, 0.0296, 0.01] | 0 | [48.0, 60.0, 65.0, 71.0, 80.0, 100.0, 162.0] | [96.0, 110.0, 125.0, 150.0, 168.0, 200.0, 250.0, 398.0]
HV 200A | HV 200A | 200 | 0 | [10.0, 4.267, 1.21, 0.403, 0.1, 0.058, 0.022, 0.01] | [10.0, 3.73, 1.654, 0.328, 0.1, 0.0531, 0.019, 0.01] | 0 | [600.0, 700.0, 900.0, 1150.0, 1665.0, 2000.0, 3000.0, 4313.0] | [1200.0, 1500.0, 1800.0, 2700.0, 3960.0, 5000.0, 7500.0, 10620.0]
HV 20A | HV 20A | 20 | 0 | [10.0, 1.3, 0.3, 0.155, 0.1, 0.0555, 0.023, 0.01] | [10.0, 1.3, 0.161, 0.1, 0.0611, 0.0399, 0.0141, 0.01] | 0 | [60.0, 70.0, 80.0, 87.0, 94.0, 110.0, 150.0, 216.0] | [120.0, 150.0, 200.0, 223.0, 260.0, 300.0, 450.0, 532.0]
HV 25A | HV 25A | 25 | 0 | [10.0, 2.512, 0.833, 0.299, 0.1, 0.0372, 0.0223, 0.01] | [10.0, 3.125, 0.597, 0.198, 0.1, 0.0378, 0.022, 0.01] | 0 | [75.0, 82.0, 90.0, 100.0, 124.0, 170.0, 200.0, 289.0] | [150.0, 170.0, 210.0, 250.0, 294.0, 400.0, 500.0, 711.0]
HV 31.5A | HV 31.5A | 31.5 | 0 | [10.0, 2.34, 0.722, 0.181, 0.1, 0.055, 0.0296, 0.01] | [10.0, 2.84, 0.368, 0.164, 0.1, 0.0621, 0.0378, 0.0195, 0.01] | 0 | [95.0, 110.0, 125.0, 150.0, 165.0, 200.0, 250.0, 390.0] | [189.0, 220.0, 300.0, 350.0, 393.0, 450.0, 530.0, 700.0, 960.0]
HV 40A | HV 40A | 40 | 0 | [10.0, 1.3, 0.161, 0.1, 0.0611, 0.0399, 0.0141, 0.01] | [10.0, 2.05, 0.369, 0.198, 0.1, 0.051, 0.0298, 0.01] | 0 | [120.0, 150.0, 200.0, 223.0, 260.0, 300.0, 450.0, 532.0] | [240.0, 300.0, 400.0, 450.0, 530.0, 650.0, 800.0, 1311.0]
HV 50A | HV 50A | 50 | 0 | [10.0, 3.215, 0.597, 0.198, 0.1, 0.0378, 0.022, 0.01] | [10.0, 3.64, 0.854, 0.281, 0.1, 0.0531, 0.022, 0.01] | 0 | [150.0, 170.0, 210.0, 250.0, 294.0, 400.0, 500.0, 711.0] | [300.0, 350.0, 450.0, 550.0, 700.0, 850.0, 1200.0, 1752.0]
HV 6.3A | HV 6.3A | 6.3 | 0 | [10.0, 1.39, 0.344, 0.168, 0.1, 0.056, 0.0263, 0.01] | [10.0, 1.711, 0.516, 0.198, 0.1, 0.0634, 0.0303, 0.01] | 0 | [19.0, 19.5, 20.4, 20.8, 22.0, 25.0, 32.0, 48.0] | [38.0, 40.0, 43.0, 48.0, 53.0, 60.0, 75.0, 118.0]
HV 63A | HV 63A | 63 | 0 | [10.0, 2.84, 0.368, 0.164, 0.1, 0.0621, 0.0378, 0.0195, 0.01] | [10.0, 1.82, 0.344, 0.1, 0.0467, 0.0269, 0.01] | 0 | [189.0, 220.0, 300.0, 350.0, 393.0, 450.0, 530.0, 700.0, 961.0] | [378.0, 500.0, 700.0, 934.0, 1200.0, 1500.0, 2366.0]
HV 80A | HV 80A | 80 | 0 | [10.0, 2.05, 0.369, 0.198, 0.1, 0.051, 0.0298, 0.01] | [10.0, 4.15, 1.03, 0.198, 0.1, 0.051, 0.0172, 0.01] | 0 | [240.0, 300.0, 400.0, 450.0, 530.0, 650.0, 800.0, 1311.0] | [480.0, 550.0, 700.0, 1000.0, 1260.0, 1600.0, 2500.0, 3227.0]
Siemens NH-1-100 | Siemens NH-1-100 | 100 | [5400.0, 2000.0, 400.0, 20.0, 1.0, 0.2, 0.012, 0.004] | 0 | 0 | [150.0, 190.0, 250.0, 430.0, 900.0, 1250.0, 2700.0, 3600.0] | 0 | 0
Siemens NH-1-125 | Siemens NH-1-125 | 125 | [4800.0, 120.0, 7.0, 0.1, 0.004] | 0 | 0 | [180.0, 400.0, 740.0, 2000.0, 4250.0] | 0 | 0
Siemens NH-1-16 | Siemens NH-1-16 | 16 | [4000.0, 400.0, 2.0, 0.1, 0.04, 0.01] | 0 | 0 | [26.0, 35.0, 75.0, 150.0, 200.0, 300.0] | 0 | 0
Siemens NH-1-160 | Siemens NH-1-160 | 160 | [4800.0, 120.0, 7.0, 0.1, 0.004] | 0 | 0 | [210.0, 500.0, 900.0, 2300.0, 5000.0] | 0 | 0
Siemens NH-1-25 | Siemens NH-1-25 | 25 | [4000.0, 1000.0, 10.0, 0.2, 0.02, 0.01] | 0 | 0 | [40.0, 50.0, 100.0, 210.0, 400.0, 500.0] | 0 | 0
Siemens NH-1-50 | Siemens NH-1-50 | 50 | [4000.0, 40.0, 4.0, 1.0, 0.02, 0.01] | 0 | 0 | [86.0, 200.0, 300.0, 400.0, 1000.0, 1280.0] | 0 | 0
Siemens NH-1-63 | Siemens NH-1-63 | 63 | [4000.0, 100.0, 10.0, 2.0, 0.04, 0.01] | 0 | 0 | [100.0, 200.0, 300.0, 400.0, 1000.0, 1500.0] | 0 | 0
Siemens NH-1-80 | Siemens NH-1-80 | 80 | [4800.0, 120.0, 7.0, 0.1, 0.01] | 0 | 0 | [150.58, 250.0, 450.0, 1150.0, 2470.0] | 0 | 0
Siemens NH-2-1000 | Siemens NH-2-1000 | 1000 | [4800.0, 120.0, 7.0, 0.1, 0.004] | 0 | 0 | [1900.0, 3500.0, 8400.0, 24000.0, 52000.0] | 0 | 0
Siemens NH-2-200 | Siemens NH-2-200 | 200 | [4800.0, 120.0, 7.0, 0.1, 0.004] | 0 | 0 | [280.0, 650.0, 1200.0, 3000.0, 7000.0] | 0 | 0
Siemens NH-2-224 | Siemens NH-2-224 | 224 | [4800.0, 120.0, 7.0, 0.2, 0.04, 0.004] | 0 | 0 | [400.0, 750.0, 1453.0, 3025.0, 4315.0, 7600.0] | 0 | 0
Siemens NH-2-250 | Siemens NH-2-250 | 250 | [4800.0, 120.0, 7.0, 0.1, 0.004] | 0 | 0 | [450.0, 800.0, 1650.0, 4000.0, 8500.0] | 0 | 0
Siemens NH-2-315 | Siemens NH-2-315 | 315 | [4800.0, 120.0, 7.0, 0.1, 0.004] | 0 | 0 | [550.0, 920.0, 1900.0, 5000.0, 11000.0] | 0 | 0
Siemens NH-2-355 | Siemens NH-2-355 | 355 | [4800.0, 120.0, 6.0, 0.1, 0.004] | 0 | 0 | [650.0, 1116.27, 2350.0, 5840.0, 12790.0] | 0 | 0
Siemens NH-2-400 | Siemens NH-2-400 | 400 | [4800.0, 120.0, 7.0, 0.1, 0.004] | 0 | 0 | [720.0, 1350.0, 2800.0, 6500.0, 15000.0] | 0 | 0
Siemens NH-2-425 | Siemens NH-2-425 | 425 | [4800.0, 120.0, 7.0, 0.1, 0.004] | 0 | 0 | [850.0, 1500.0, 3050.0, 7500.0, 16500.0] | 0 | 0
Siemens NH-2-630 | Siemens NH-2-630 | 630 | [4800.0, 120.0, 7.0, 0.1, 0.004] | 0 | 0 | [1200.0, 2000.0, 4800.0, 12000.0, 26000.0] | 0 | 0

## dtypes
| element | column | dtype
0 | bus | name | object
1 | bus | vn_kv | float64
2 | bus | type | object
3 | bus | zone | object
4 | bus | in_service | bool
5 | load | name | object
6 | load | bus | uint32
7 | load | p_mw | float64
8 | load | q_mvar | float64
9 | load | const_z_percent | float64
10 | load | const_i_percent | float64
11 | load | sn_mva | float64
12 | load | scaling | float64
13 | load | in_service | bool
14 | load | type | object
15 | ext_grid | name | object
16 | ext_grid | bus | uint32
17 | ext_grid | vm_pu | float64
18 | ext_grid | va_degree | float64
19 | ext_grid | slack_weight | float64
20 | ext_grid | in_service | bool
21 | line | name | object
22 | line | std_type | object
23 | line | from_bus | uint32
24 | line | to_bus | uint32
25 | line | length_km | float64
26 | line | r_ohm_per_km | float64
27 | line | x_ohm_per_km | float64
28 | line | c_nf_per_km | float64
29 | line | g_us_per_km | float64
30 | line | max_i_ka | float64
31 | line | df | float64
32 | line | parallel | uint32
33 | line | type | object
34 | line | in_service | bool
35 | trafo | name | object
36 | trafo | std_type | object
37 | trafo | hv_bus | uint32
38 | trafo | lv_bus | uint32
39 | trafo | sn_mva | float64
40 | trafo | vn_hv_kv | float64
41 | trafo | vn_lv_kv | float64
42 | trafo | vk_percent | float64
43 | trafo | vkr_percent | float64
44 | trafo | pfe_kw | float64
45 | trafo | i0_percent | float64
46 | trafo | shift_degree | float64
47 | trafo | tap_side | object
48 | trafo | tap_neutral | int32
49 | trafo | tap_min | int32
50 | trafo | tap_max | int32
51 | trafo | tap_step_percent | float64
52 | trafo | tap_step_degree | float64
53 | trafo | tap_pos | int32
54 | trafo | tap_phase_shifter | bool
55 | trafo | parallel | uint32
56 | trafo | df | float64
57 | trafo | in_service | bool
58 | line_geodata | coords | object
59 | bus_geodata | x | float64
60 | bus_geodata | y | float64
61 | bus_geodata | coords | object

## parameters
| version | format_version | converged | OPF_converged | name | f_hz | sn_mva
0 | 2.14.6 | 2.14.0 | FALSE | FALSE |  | 50 | 1