## bus
| name | vn_kv | type | zone | in_service
0 | bus_LV_6154-11_0_6_node_0 | 0.4 | n |  | TRUE
1 | bus_LV_6154-11_0_6_node_1 | 0.4 | n |  | TRUE
2 | bus_LV_6154-11_0_6_node_2 | 0.4 | n |  | TRUE
3 | bus_LV_6154-11_0_6_node_3 | 0.4 | n |  | TRUE
4 | bus_LV_6154-11_0_6_node_36 | 0.4 | n |  | TRUE
5 | bus_LV_6154-11_0_6_node_86 | 0.4 | n |  | TRUE
6 | bus_LV_6154-11_0_6_node_9 | 0.4 | n |  | TRUE
7 | bus_LV_6154-11_0_6_node_85 | 0.4 | n |  | TRUE
8 | bus_LV_6154-11_0_6_node_4 | 0.4 | n |  | TRUE
9 | bus_LV_6154-11_0_6_node_5 | 0.4 | n |  | TRUE
10 | bus_LV_6154-11_0_6_node_6 | 0.4 | n |  | TRUE
11 | bus_LV_6154-11_0_6_node_7 | 0.4 | n |  | TRUE
12 | bus_LV_6154-11_0_6_node_8 | 0.4 | n |  | TRUE
13 | bus_LV_6154-11_0_6_node_10 | 0.4 | n |  | TRUE
14 | bus_LV_6154-11_0_6_node_31 | 0.4 | n |  | TRUE
15 | bus_LV_6154-11_0_6_node_16 | 0.4 | n |  | TRUE
16 | bus_LV_6154-11_0_6_node_37 | 0.4 | n |  | TRUE
17 | bus_LV_6154-11_0_6_node_11 | 0.4 | n |  | TRUE
18 | bus_LV_6154-11_0_6_node_12 | 0.4 | n |  | TRUE
19 | bus_LV_6154-11_0_6_node_14 | 0.4 | n |  | TRUE
20 | bus_LV_6154-11_0_6_node_25 | 0.4 | n |  | TRUE
21 | bus_LV_6154-11_0_6_node_34 | 0.4 | n |  | TRUE
22 | bus_LV_6154-11_0_6_node_15 | 0.4 | n |  | TRUE
23 | bus_LV_6154-11_0_6_node_33 | 0.4 | n |  | TRUE
24 | bus_LV_6154-11_0_6_node_30 | 0.4 | n |  | TRUE
25 | bus_LV_6154-11_0_6_node_38 | 0.4 | n |  | TRUE
26 | bus_LV_6154-11_0_6_node_24 | 0.4 | n |  | TRUE
27 | bus_LV_6154-11_0_6_node_26 | 0.4 | n |  | TRUE
28 | bus_LV_6154-11_0_6_node_27 | 0.4 | n |  | TRUE
29 | bus_LV_6154-11_0_6_node_35 | 0.4 | n |  | TRUE
30 | bus_LV_6154-11_0_6_node_17 | 0.4 | n |  | TRUE
31 | bus_LV_6154-11_0_6_node_18 | 0.4 | n |  | TRUE
32 | bus_LV_6154-11_0_6_node_19 | 0.4 | n |  | TRUE
33 | bus_LV_6154-11_0_6_node_20 | 0.4 | n |  | TRUE
34 | bus_LV_6154-11_0_6_node_21 | 0.4 | n |  | TRUE
35 | bus_LV_6154-11_0_6_node_22 | 0.4 | n |  | TRUE
36 | bus_LV_6154-11_0_6_node_23 | 0.4 | n |  | TRUE
37 | bus_LV_6154-11_0_6_node_28 | 0.4 | n |  | TRUE
38 | bus_LV_6154-11_0_6_node_32 | 0.4 | n |  | TRUE
39 | bus_LV_6154-11_0_6_node_29 | 0.4 | n |  | TRUE
40 | bus_LV_6154-11_0_6_node_82 | 0.4 | n |  | TRUE
41 | bus_LV_6154-11_0_6_node_39 | 0.4 | n |  | TRUE
42 | bus_LV_6154-11_0_6_node_73 | 0.4 | n |  | TRUE
43 | bus_LV_6154-11_0_6_node_40 | 0.4 | n |  | TRUE
44 | bus_LV_6154-11_0_6_node_41 | 0.4 | n |  | TRUE
45 | bus_LV_6154-11_0_6_node_42 | 0.4 | n |  | TRUE
46 | bus_LV_6154-11_0_6_node_47 | 0.4 | n |  | TRUE
47 | bus_LV_6154-11_0_6_node_45 | 0.4 | n |  | TRUE
48 | bus_LV_6154-11_0_6_node_43 | 0.4 | n |  | TRUE
49 | bus_LV_6154-11_0_6_node_44 | 0.4 | n |  | TRUE
50 | bus_LV_6154-11_0_6_node_46 | 0.4 | n |  | TRUE
51 | bus_LV_6154-11_0_6_node_50 | 0.4 | n |  | TRUE
52 | bus_LV_6154-11_0_6_node_53 | 0.4 | n |  | TRUE
53 | bus_LV_6154-11_0_6_node_48 | 0.4 | n |  | TRUE
54 | bus_LV_6154-11_0_6_node_49 | 0.4 | n |  | TRUE
55 | bus_LV_6154-11_0_6_node_51 | 0.4 | n |  | TRUE
56 | bus_LV_6154-11_0_6_node_52 | 0.4 | n |  | TRUE
57 | bus_LV_6154-11_0_6_node_54 | 0.4 | n |  | TRUE
58 | bus_LV_6154-11_0_6_node_59 | 0.4 | n |  | TRUE
59 | bus_LV_6154-11_0_6_node_79 | 0.4 | n |  | TRUE
60 | bus_LV_6154-11_0_6_node_55 | 0.4 | n |  | TRUE
61 | bus_LV_6154-11_0_6_node_60 | 0.4 | n |  | TRUE
62 | bus_LV_6154-11_0_6_node_77 | 0.4 | n |  | TRUE
63 | bus_LV_6154-11_0_6_node_56 | 0.4 | n |  | TRUE
64 | bus_LV_6154-11_0_6_node_57 | 0.4 | n |  | TRUE
65 | bus_LV_6154-11_0_6_node_58 | 0.4 | n |  | TRUE
66 | bus_LV_6154-11_0_6_node_61 | 0.4 | n |  | TRUE
67 | bus_LV_6154-11_0_6_node_75 | 0.4 | n |  | TRUE
68 | bus_LV_6154-11_0_6_node_65 | 0.4 | n |  | TRUE
69 | bus_LV_6154-11_0_6_node_63 | 0.4 | n |  | TRUE
70 | bus_LV_6154-11_0_6_node_62 | 0.4 | n |  | TRUE
71 | bus_LV_6154-11_0_6_node_64 | 0.4 | n |  | TRUE
72 | bus_LV_6154-11_0_6_node_87 | 0.4 | n |  | TRUE
73 | bus_LV_6154-11_0_6_node_66 | 0.4 | n |  | TRUE
74 | bus_LV_6154-11_0_6_node_67 | 0.4 | n |  | TRUE
75 | bus_LV_6154-11_0_6_node_68 | 0.4 | n |  | TRUE
76 | bus_LV_6154-11_0_6_node_69 | 0.4 | n |  | TRUE
77 | bus_LV_6154-11_0_6_node_70 | 0.4 | n |  | TRUE
78 | bus_LV_6154-11_0_6_node_71 | 0.4 | n |  | TRUE
79 | bus_LV_6154-11_0_6_node_72 | 0.4 | n |  | TRUE
80 | bus_LV_6154-11_0_6_node_74 | 0.4 | n |  | TRUE
81 | bus_LV_6154-11_0_6_node_76 | 0.4 | n |  | TRUE
82 | bus_LV_6154-11_0_6_node_78 | 0.4 | n |  | TRUE
83 | bus_LV_6154-11_0_6_node_80 | 0.4 | n |  | TRUE
84 | bus_LV_6154-11_0_6_node_81 | 0.4 | n |  | TRUE
85 | bus_LV_6154-11_0_6_node_83 | 0.4 | n |  | TRUE
86 | bus_MV_79_0_node_60 | 20 | n |  | TRUE

## load
| name | bus | p_mw | q_mvar | const_z_percent | const_i_percent | sn_mva | scaling | in_service | type
0 | LV_6154-11_0_6_load_0 | 0 | 0.018076 | 0.0045303 | 0 | 0 |  | 1 | TRUE | wye
1 | LV_6154-11_0_6_load_2 | 2 | 0.016444 | 0.0041212 | 0 | 0 |  | 1 | TRUE | wye
2 | LV_6154-11_0_6_load_86 | 5 | 0.012541 | 0.003143 | 0 | 0 |  | 1 | TRUE | wye
3 | LV_6154-11_0_6_load_9 | 6 | 0.0090523 | 0.0022687 | 0 | 0 |  | 1 | TRUE | wye
4 | LV_6154-11_0_6_load_85 | 7 | 0.032946 | 0.008257 | 0 | 0 |  | 1 | TRUE | wye
5 | LV_6154-11_0_6_load_4 | 8 | 0.0072777 | 0.001824 | 0 | 0 |  | 1 | TRUE | wye
6 | LV_6154-11_0_6_load_5 | 9 | 0.0092322 | 0.0023138 | 0 | 0 |  | 1 | TRUE | wye
7 | LV_6154-11_0_6_load_7 | 11 | 0.0071013 | 0.0017797 | 0 | 0 |  | 1 | TRUE | wye
8 | LV_6154-11_0_6_load_8 | 12 | 0.011481 | 0.0028774 | 0 | 0 |  | 1 | TRUE | wye
9 | LV_6154-11_0_6_load_10 | 13 | 0.020388 | 0.0051096 | 0 | 0 |  | 1 | TRUE | wye
10 | LV_6154-11_0_6_load_31 | 14 | 0.0088485 | 0.0022177 | 0 | 0 |  | 1 | TRUE | wye
11 | LV_6154-11_0_6_load_16 | 15 | 0.0066933 | 0.0016775 | 0 | 0 |  | 1 | TRUE | wye
12 | LV_6154-11_0_6_load_37 | 16 | 0.019773 | 0.0049556 | 0 | 0 |  | 1 | TRUE | wye
13 | LV_6154-11_0_6_load_11 | 17 | 0.0099685 | 0.0024983 | 0 | 0 |  | 1 | TRUE | wye
14 | LV_6154-11_0_6_load_12 | 18 | 0.0090293 | 0.002263 | 0 | 0 |  | 1 | TRUE | wye
15 | LV_6154-11_0_6_load_14 | 19 | 0.0066771 | 0.0016734 | 0 | 0 |  | 1 | TRUE | wye
16 | LV_6154-11_0_6_load_25 | 20 | 0.020131 | 0.0050454 | 0 | 0 |  | 1 | TRUE | wye
17 | LV_6154-11_0_6_load_34 | 21 | 0.0065992 | 0.0016539 | 0 | 0 |  | 1 | TRUE | wye
18 | LV_6154-11_0_6_load_33 | 23 | 0.007056 | 0.0017684 | 0 | 0 |  | 1 | TRUE | wye
19 | LV_6154-11_0_6_load_30 | 24 | 0.0085573 | 0.0021447 | 0 | 0 |  | 1 | TRUE | wye
20 | LV_6154-11_0_6_load_38 | 25 | 0.0055171 | 0.0013827 | 0 | 0 |  | 1 | TRUE | wye
21 | LV_6154-11_0_6_load_24 | 26 | 0.02822 | 0.0070726 | 0 | 0 |  | 1 | TRUE | wye
22 | LV_6154-11_0_6_load_26 | 27 | 0.0074309 | 0.0018624 | 0 | 0 |  | 1 | TRUE | wye
23 | LV_6154-11_0_6_load_27 | 28 | 0.0048409 | 0.0012132 | 0 | 0 |  | 1 | TRUE | wye
24 | LV_6154-11_0_6_load_35 | 29 | 0.0052248 | 0.0013095 | 0 | 0 |  | 1 | TRUE | wye
25 | LV_6154-11_0_6_load_17 | 30 | 0.0042501 | 0.0010652 | 0 | 0 |  | 1 | TRUE | wye
26 | LV_6154-11_0_6_load_18 | 31 | 0.0056385 | 0.0014131 | 0 | 0 |  | 1 | TRUE | wye
27 | LV_6154-11_0_6_load_19 | 32 | 0.0036795 | 0.00092216 | 0 | 0 |  | 1 | TRUE | wye
28 | LV_6154-11_0_6_load_23 | 36 | 0.0099093 | 0.0024835 | 0 | 0 |  | 1 | TRUE | wye
29 | LV_6154-11_0_6_load_32 | 38 | 0.011006 | 0.0027583 | 0 | 0 |  | 1 | TRUE | wye
30 | LV_6154-11_0_6_load_29 | 39 | 0.0095437 | 0.0023919 | 0 | 0 |  | 1 | TRUE | wye
31 | LV_6154-11_0_6_load_82 | 40 | 0.0077461 | 0.0019414 | 0 | 0 |  | 1 | TRUE | wye
32 | LV_6154-11_0_6_load_40 | 43 | 0.0064693 | 0.0016214 | 0 | 0 |  | 1 | TRUE | wye
33 | LV_6154-11_0_6_load_41 | 44 | 0.00665 | 0.0016666 | 0 | 0 |  | 1 | TRUE | wye
34 | LV_6154-11_0_6_load_42 | 45 | 0.01291 | 0.0032356 | 0 | 0 |  | 1 | TRUE | wye
35 | LV_6154-11_0_6_load_47 | 46 | 0.0060243 | 0.0015098 | 0 | 0 |  | 1 | TRUE | wye
36 | LV_6154-11_0_6_load_43 | 48 | 0.0074158 | 0.0018586 | 0 | 0 |  | 1 | TRUE | wye
37 | LV_6154-11_0_6_load_44 | 49 | 0.0026906 | 0.00067434 | 0 | 0 |  | 1 | TRUE | wye
38 | LV_6154-11_0_6_load_46 | 50 | 0.0061935 | 0.0015522 | 0 | 0 |  | 1 | TRUE | wye
39 | LV_6154-11_0_6_load_53 | 52 | 0.0045994 | 0.0011527 | 0 | 0 |  | 1 | TRUE | wye
40 | LV_6154-11_0_6_load_48 | 53 | 0.0029661 | 0.00074338 | 0 | 0 |  | 1 | TRUE | wye
41 | LV_6154-11_0_6_load_51 | 55 | 0.0028291 | 0.00070904 | 0 | 0 |  | 1 | TRUE | wye
42 | LV_6154-11_0_6_load_52 | 56 | 0.0027885 | 0.00069885 | 0 | 0 |  | 1 | TRUE | wye
43 | LV_6154-11_0_6_load_54 | 57 | 0.0033309 | 0.0008348 | 0 | 0 |  | 1 | TRUE | wye
44 | LV_6154-11_0_6_load_59 | 58 | 0.0018238 | 0.0004571 | 0 | 0 |  | 1 | TRUE | wye
45 | LV_6154-11_0_6_load_79 | 59 | 0.0057328 | 0.0014368 | 0 | 0 |  | 1 | TRUE | wye
46 | LV_6154-11_0_6_load_55 | 60 | 0.0030772 | 0.00077123 | 0 | 0 |  | 1 | TRUE | wye
47 | LV_6154-11_0_6_load_77 | 62 | 0.0037629 | 0.00094307 | 0 | 0 |  | 1 | TRUE | wye
48 | LV_6154-11_0_6_load_56 | 63 | 0.0033126 | 0.00083023 | 0 | 0 |  | 1 | TRUE | wye
49 | LV_6154-11_0_6_load_57 | 64 | 0.0023868 | 0.00059819 | 0 | 0 |  | 1 | TRUE | wye
50 | LV_6154-11_0_6_load_58 | 65 | 0.0042361 | 0.0010617 | 0 | 0 |  | 1 | TRUE | wye
51 | LV_6154-11_0_6_load_75 | 67 | 0.0041025 | 0.0010282 | 0 | 0 |  | 1 | TRUE | wye
52 | LV_6154-11_0_6_load_65 | 68 | 0.0028662 | 0.00071834 | 0 | 0 |  | 1 | TRUE | wye
53 | LV_6154-11_0_6_load_63 | 69 | 0.0011715 | 0.00029362 | 0 | 0 |  | 1 | TRUE | wye
54 | LV_6154-11_0_6_load_62 | 70 | 0.0036166 | 0.00090641 | 0 | 0 |  | 1 | TRUE | wye
55 | LV_6154-11_0_6_load_64 | 71 | 0.0023162 | 0.0005805 | 0 | 0 |  | 1 | TRUE | wye
56 | LV_6154-11_0_6_load_87 | 72 | 0.0060551 | 0.0015175 | 0 | 0 |  | 1 | TRUE | wye
57 | LV_6154-11_0_6_load_66 | 73 | 0.0060323 | 0.0015118 | 0 | 0 |  | 1 | TRUE | wye
58 | LV_6154-11_0_6_load_67 | 74 | 0.0054149 | 0.0013571 | 0 | 0 |  | 1 | TRUE | wye
59 | LV_6154-11_0_6_load_68 | 75 | 0.0058806 | 0.0014738 | 0 | 0 |  | 1 | TRUE | wye
60 | LV_6154-11_0_6_load_70 | 77 | 0.0022216 | 0.00055678 | 0 | 0 |  | 1 | TRUE | wye
61 | LV_6154-11_0_6_load_72 | 79 | 0.0043428 | 0.0010884 | 0 | 0 |  | 1 | TRUE | wye
62 | LV_6154-11_0_6_load_74 | 80 | 0.0053523 | 0.0013414 | 0 | 0 |  | 1 | TRUE | wye
63 | LV_6154-11_0_6_load_76 | 81 | 0.0085966 | 0.0021545 | 0 | 0 |  | 1 | TRUE | wye
64 | LV_6154-11_0_6_load_78 | 82 | 0.010441 | 0.0026167 | 0 | 0 |  | 1 | TRUE | wye
65 | LV_6154-11_0_6_load_80 | 83 | 0.0064604 | 0.0016191 | 0 | 0 |  | 1 | TRUE | wye
66 | LV_6154-11_0_6_load_81 | 84 | 0.0055597 | 0.0013934 | 0 | 0 |  | 1 | TRUE | wye
67 | LV_6154-11_0_6_load_83 | 85 | 0.0077844 | 0.001951 | 0 | 0 |  | 1 | TRUE | wye

## ext_grid
| name | bus | vm_pu | va_degree | slack_weight | in_service
0 |  | 14 | 1 | 0 | 1 | TRUE

## line
| name | std_type | from_bus | to_bus | length_km | r_ohm_per_km | x_ohm_per_km | c_nf_per_km | g_us_per_km | max_i_ka | df | parallel | type | in_service
0 | LV_6154-11_0_6_line_0 |  | 0 | 1 | 0.0024093 | 0.125 | 0.08 | 261 | 0 | 0.364 | 1 | 1 | cs | TRUE
1 | LV_6154-11_0_6_line_1 |  | 1 | 2 | 0.023756 | 0.125 | 0.08 | 261 | 0 | 0.364 | 1 | 1 | cs | TRUE
2 | LV_6154-11_0_6_line_2 |  | 1 | 3 | 0.034962 | 0.125 | 0.08 | 261 | 0 | 0.364 | 1 | 1 | cs | TRUE
3 | LV_6154-11_0_6_line_3 |  | 3 | 4 | 0.008588 | 0.125 | 0.08 | 261 | 0 | 0.364 | 1 | 1 | cs | TRUE
4 | LV_6154-11_0_6_line_4 |  | 3 | 5 | 0.033246 | 0.125 | 0.08 | 261 | 0 | 0.364 | 1 | 1 | cs | TRUE
5 | LV_6154-11_0_6_line_5 |  | 4 | 6 | 0.039853 | 0.125 | 0.08 | 261 | 0 | 0.364 | 1 | 1 | cs | TRUE
6 | LV_6154-11_0_6_line_6 |  | 5 | 7 | 0.011885 | 0.125 | 0.08 | 261 | 0 | 0.364 | 1 | 1 | cs | TRUE
7 | LV_6154-11_0_6_line_7 |  | 6 | 15 | 0.027036 | 0.125 | 0.08 | 261 | 0 | 0.364 | 1 | 1 | cs | TRUE
8 | LV_6154-11_0_6_line_8 |  | 6 | 10 | 0.024681 | 0.125 | 0.08 | 261 | 0 | 0.364 | 1 | 1 | cs | TRUE
9 | LV_6154-11_0_6_line_9 |  | 8 | 9 | 0.0029845 | 0.125 | 0.08 | 261 | 0 | 0.364 | 1 | 1 | cs | TRUE
10 | LV_6154-11_0_6_line_10 |  | 8 | 10 | 0.021215 | 0.125 | 0.08 | 261 | 0 | 0.364 | 1 | 1 | cs | TRUE
11 | LV_6154-11_0_6_line_11 |  | 9 | 11 | 0.015708 | 0.125 | 0.08 | 261 | 0 | 0.364 | 1 | 1 | cs | TRUE
12 | LV_6154-11_0_6_line_12 |  | 10 | 12 | 0.030816 | 0.125 | 0.08 | 261 | 0 | 0.364 | 1 | 2 | cs | TRUE
13 | LV_6154-11_0_6_line_13 |  | 10 | 13 | 0.018001 | 0.125 | 0.08 | 261 | 0 | 0.364 | 1 | 1 | cs | TRUE
14 | LV_6154-11_0_6_line_14 |  | 12 | 14 | 0.01587 | 0.125 | 0.08 | 261 | 0 | 0.364 | 1 | 3 | cs | TRUE
15 | LV_6154-11_0_6_line_15 |  | 13 | 16 | 0.018821 | 0.125 | 0.08 | 261 | 0 | 0.364 | 1 | 1 | cs | TRUE
16 | LV_6154-11_0_6_line_16 |  | 14 | 24 | 0.0057383 | 0.125 | 0.08 | 261 | 0 | 0.364 | 1 | 3 | cs | TRUE
17 | LV_6154-11_0_6_line_17 |  | 15 | 19 | 0.024091 | 0.125 | 0.08 | 261 | 0 | 0.364 | 1 | 1 | cs | TRUE
18 | LV_6154-11_0_6_line_18 |  | 16 | 25 | 0.027172 | 0.125 | 0.08 | 261 | 0 | 0.364 | 1 | 1 | cs | TRUE
19 | LV_6154-11_0_6_line_19 |  | 17 | 18 | 0.022006 | 0.125 | 0.08 | 261 | 0 | 0.364 | 1 | 1 | cs | TRUE
20 | LV_6154-11_0_6_line_20 |  | 18 | 19 | 0.019481 | 0.125 | 0.08 | 261 | 0 | 0.364 | 1 | 1 | cs | TRUE
21 | LV_6154-11_0_6_line_21 |  | 20 | 21 | 0.026778 | 0.125 | 0.08 | 261 | 0 | 0.364 | 1 | 1 | cs | TRUE
22 | LV_6154-11_0_6_line_22 |  | 20 | 22 | 0.023828 | 0.125 | 0.08 | 261 | 0 | 0.364 | 1 | 1 | cs | TRUE
23 | LV_6154-11_0_6_line_23 |  | 21 | 23 | 0.021437 | 0.125 | 0.08 | 261 | 0 | 0.364 | 1 | 1 | cs | TRUE
24 | LV_6154-11_0_6_line_24 |  | 22 | 26 | 0.027034 | 0.125 | 0.08 | 261 | 0 | 0.364 | 1 | 1 | cs | TRUE
25 | LV_6154-11_0_6_line_25 |  | 23 | 29 | 0.0052855 | 0.125 | 0.08 | 261 | 0 | 0.364 | 1 | 1 | cs | TRUE
26 | LV_6154-11_0_6_line_26 |  | 24 | 39 | 0.018576 | 0.125 | 0.08 | 261 | 0 | 0.364 | 1 | 3 | cs | TRUE
27 | LV_6154-11_0_6_line_27 |  | 27 | 28 | 0.021198 | 0.125 | 0.08 | 261 | 0 | 0.364 | 1 | 1 | cs | TRUE
28 | LV_6154-11_0_6_line_28 |  | 27 | 29 | 0.026398 | 0.125 | 0.08 | 261 | 0 | 0.364 | 1 | 1 | cs | TRUE
29 | LV_6154-11_0_6_line_29 |  | 28 | 37 | 0.011715 | 0.125 | 0.08 | 261 | 0 | 0.364 | 1 | 1 | cs | TRUE
30 | LV_6154-11_0_6_line_30 |  | 30 | 31 | 0.019141 | 0.125 | 0.08 | 261 | 0 | 0.364 | 1 | 1 | cs | TRUE
31 | LV_6154-11_0_6_line_31 |  | 30 | 32 | 0.0097179 | 0.125 | 0.08 | 261 | 0 | 0.364 | 1 | 1 | cs | TRUE
32 | LV_6154-11_0_6_line_32 |  | 31 | 33 | 0.015734 | 0.125 | 0.08 | 261 | 0 | 0.364 | 1 | 1 | cs | TRUE
33 | LV_6154-11_0_6_line_33 |  | 32 | 34 | 0.0039616 | 0.125 | 0.08 | 261 | 0 | 0.364 | 1 | 1 | cs | TRUE
34 | LV_6154-11_0_6_line_34 |  | 33 | 35 | 0.020393 | 0.125 | 0.08 | 261 | 0 | 0.364 | 1 | 2 | cs | TRUE
35 | LV_6154-11_0_6_line_35 |  | 33 | 36 | 0.009751 | 0.125 | 0.08 | 261 | 0 | 0.364 | 1 | 1 | cs | TRUE
36 | LV_6154-11_0_6_line_36 |  | 34 | 37 | 0.02001 | 0.125 | 0.08 | 261 | 0 | 0.364 | 1 | 1 | cs | TRUE
37 | LV_6154-11_0_6_line_37 |  | 35 | 38 | 0.018579 | 0.125 | 0.08 | 261 | 0 | 0.364 | 1 | 3 | cs | TRUE
38 | LV_6154-11_0_6_line_38 |  | 35 | 39 | 0.008531 | 0.125 | 0.08 | 261 | 0 | 0.364 | 1 | 3 | cs | TRUE
39 | LV_6154-11_0_6_line_39 |  | 36 | 40 | 0.039316 | 0.125 | 0.08 | 261 | 0 | 0.364 | 1 | 1 | cs | TRUE
40 | LV_6154-11_0_6_line_40 |  | 38 | 41 | 0.018892 | 0.125 | 0.08 | 261 | 0 | 0.364 | 1 | 2 | cs | TRUE
41 | LV_6154-11_0_6_line_41 |  | 40 | 42 | 0.027806 | 0.125 | 0.08 | 261 | 0 | 0.364 | 1 | 1 | cs | TRUE
42 | LV_6154-11_0_6_line_42 |  | 41 | 43 | 0.046129 | 0.125 | 0.08 | 261 | 0 | 0.364 | 1 | 1 | cs | TRUE
43 | LV_6154-11_0_6_line_43 |  | 41 | 44 | 0.0037379 | 0.125 | 0.08 | 261 | 0 | 0.364 | 1 | 1 | cs | TRUE
44 | LV_6154-11_0_6_line_44 |  | 42 | 76 | 0.011083 | 0.125 | 0.08 | 261 | 0 | 0.364 | 1 | 1 | cs | TRUE
45 | LV_6154-11_0_6_line_45 |  | 43 | 45 | 0.0038572 | 0.125 | 0.08 | 261 | 0 | 0.364 | 1 | 1 | cs | TRUE
46 | LV_6154-11_0_6_line_46 |  | 44 | 46 | 0.02117 | 0.125 | 0.08 | 261 | 0 | 0.364 | 1 | 1 | cs | TRUE
47 | LV_6154-11_0_6_line_47 |  | 46 | 47 | 0.015143 | 0.125 | 0.08 | 261 | 0 | 0.364 | 1 | 1 | cs | TRUE
48 | LV_6154-11_0_6_line_48 |  | 47 | 50 | 0.011992 | 0.125 | 0.08 | 261 | 0 | 0.364 | 1 | 1 | cs | TRUE
49 | LV_6154-11_0_6_line_49 |  | 47 | 48 | 0.014924 | 0.125 | 0.08 | 261 | 0 | 0.364 | 1 | 1 | cs | TRUE
50 | LV_6154-11_0_6_line_50 |  | 48 | 49 | 0.023542 | 0.125 | 0.08 | 261 | 0 | 0.364 | 1 | 1 | cs | TRUE
51 | LV_6154-11_0_6_line_51 |  | 50 | 51 | 0.017707 | 0.125 | 0.08 | 261 | 0 | 0.364 | 1 | 1 | cs | TRUE
52 | LV_6154-11_0_6_line_52 |  | 51 | 52 | 0.017917 | 0.125 | 0.08 | 261 | 0 | 0.364 | 1 | 1 | cs | TRUE
53 | LV_6154-11_0_6_line_53 |  | 51 | 53 | 0.0078622 | 0.125 | 0.08 | 261 | 0 | 0.364 | 1 | 1 | cs | TRUE
54 | LV_6154-11_0_6_line_54 |  | 52 | 59 | 0.0090845 | 0.125 | 0.08 | 261 | 0 | 0.364 | 1 | 1 | cs | TRUE
55 | LV_6154-11_0_6_line_55 |  | 53 | 54 | 0.016896 | 0.125 | 0.08 | 261 | 0 | 0.364 | 1 | 1 | cs | TRUE
56 | LV_6154-11_0_6_line_56 |  | 54 | 55 | 0.032164 | 0.125 | 0.08 | 261 | 0 | 0.364 | 1 | 1 | cs | TRUE
57 | LV_6154-11_0_6_line_57 |  | 54 | 56 | 0.012099 | 0.125 | 0.08 | 261 | 0 | 0.364 | 1 | 1 | cs | TRUE
58 | LV_6154-11_0_6_line_58 |  | 55 | 57 | 0.0092664 | 0.125 | 0.08 | 261 | 0 | 0.364 | 1 | 1 | cs | TRUE
59 | LV_6154-11_0_6_line_59 |  | 56 | 58 | 0.017892 | 0.125 | 0.08 | 261 | 0 | 0.364 | 1 | 1 | cs | TRUE
60 | LV_6154-11_0_6_line_60 |  | 57 | 60 | 0.011646 | 0.125 | 0.08 | 261 | 0 | 0.364 | 1 | 1 | cs | TRUE
61 | LV_6154-11_0_6_line_61 |  | 58 | 61 | 0.016469 | 0.125 | 0.08 | 261 | 0 | 0.364 | 1 | 1 | cs | TRUE
62 | LV_6154-11_0_6_line_62 |  | 59 | 62 | 0.00063911 | 0.125 | 0.08 | 261 | 0 | 0.364 | 1 | 1 | cs | TRUE
63 | LV_6154-11_0_6_line_63 |  | 60 | 63 | 0.0075391 | 0.125 | 0.08 | 261 | 0 | 0.364 | 1 | 1 | cs | TRUE
64 | LV_6154-11_0_6_line_64 |  | 61 | 66 | 0.026577 | 0.125 | 0.08 | 261 | 0 | 0.364 | 1 | 1 | cs | TRUE
65 | LV_6154-11_0_6_line_65 |  | 62 | 81 | 0.02187 | 0.125 | 0.08 | 261 | 0 | 0.364 | 1 | 1 | cs | TRUE
66 | LV_6154-11_0_6_line_66 |  | 63 | 64 | 0.014404 | 0.125 | 0.08 | 261 | 0 | 0.364 | 1 | 1 | cs | TRUE
67 | LV_6154-11_0_6_line_67 |  | 64 | 65 | 0.0029041 | 0.125 | 0.08 | 261 | 0 | 0.364 | 1 | 1 | cs | TRUE
68 | LV_6154-11_0_6_line_68 |  | 66 | 67 | 0.011602 | 0.125 | 0.08 | 261 | 0 | 0.364 | 1 | 1 | cs | TRUE
69 | LV_6154-11_0_6_line_69 |  | 66 | 68 | 0.034583 | 0.125 | 0.08 | 261 | 0 | 0.364 | 1 | 1 | cs | TRUE
70 | LV_6154-11_0_6_line_70 |  | 68 | 69 | 0.012601 | 0.125 | 0.08 | 261 | 0 | 0.364 | 1 | 1 | cs | TRUE
71 | LV_6154-11_0_6_line_71 |  | 69 | 72 | 0.048512 | 0.125 | 0.08 | 261 | 0 | 0.364 | 1 | 1 | cs | TRUE
72 | LV_6154-11_0_6_line_72 |  | 69 | 70 | 0.014922 | 0.125 | 0.08 | 261 | 0 | 0.364 | 1 | 1 | cs | TRUE
73 | LV_6154-11_0_6_line_73 |  | 70 | 71 | 0.0060067 | 0.125 | 0.08 | 261 | 0 | 0.364 | 1 | 1 | cs | TRUE
74 | LV_6154-11_0_6_line_74 |  | 73 | 74 | 0.001764 | 0.125 | 0.08 | 261 | 0 | 0.364 | 1 | 1 | cs | TRUE
75 | LV_6154-11_0_6_line_75 |  | 73 | 75 | 0.0071376 | 0.125 | 0.08 | 261 | 0 | 0.364 | 1 | 1 | cs | TRUE
76 | LV_6154-11_0_6_line_76 |  | 74 | 76 | 0.036272 | 0.125 | 0.08 | 261 | 0 | 0.364 | 1 | 1 | cs | TRUE
77 | LV_6154-11_0_6_line_77 |  | 76 | 77 | 0.02901 | 0.125 | 0.08 | 261 | 0 | 0.364 | 1 | 1 | cs | TRUE
78 | LV_6154-11_0_6_line_78 |  | 77 | 78 | 0.0332 | 0.125 | 0.08 | 261 | 0 | 0.364 | 1 | 1 | cs | TRUE
79 | LV_6154-11_0_6_line_79 |  | 78 | 79 | 0.020915 | 0.125 | 0.08 | 261 | 0 | 0.364 | 1 | 1 | cs | TRUE
80 | LV_6154-11_0_6_line_80 |  | 79 | 80 | 0.021714 | 0.125 | 0.08 | 261 | 0 | 0.364 | 1 | 1 | cs | TRUE
81 | LV_6154-11_0_6_line_81 |  | 81 | 82 | 0.0092246 | 0.125 | 0.08 | 261 | 0 | 0.364 | 1 | 1 | cs | TRUE
82 | LV_6154-11_0_6_line_82 |  | 82 | 83 | 0.0081045 | 0.125 | 0.08 | 261 | 0 | 0.364 | 1 | 1 | cs | TRUE
83 | LV_6154-11_0_6_line_83 |  | 83 | 84 | 0.017927 | 0.125 | 0.08 | 261 | 0 | 0.364 | 1 | 1 | cs | TRUE
84 | LV_6154-11_0_6_line_84 |  | 83 | 85 | 0.046561 | 0.125 | 0.08 | 261 | 0 | 0.364 | 1 | 1 | cs | TRUE

## trafo
| name | std_type | hv_bus | lv_bus | sn_mva | vn_hv_kv | vn_lv_kv | vk_percent | vkr_percent | pfe_kw | i0_percent | shift_degree | tap_side | tap_neutral | tap_min | tap_max | tap_step_percent | tap_step_degree | tap_pos | tap_phase_shifter | parallel | df | in_service
0 | LV_6154-11_0_6_trafo_31 | 0.63 MVA 20/0.4 kV | 86 | 14 | 0.63 | 20 | 0.4 | 6 | 1.206 | 1.65 | 0.2619 | 150 | hv | 0 | -2 | 2 | 2.5 | 0 | 0 | FALSE | 1 | 1 | TRUE

## line_geodata
| x0 | y0 | x1 | y1 | x2 | y2 | x3 | y3 | x4 | y4
0 | 2555517.7441 | 1136992.8299 | 2555515.5699 | 1136991.7919
1 | 2555517.7441 | 1136992.8299 | 2555505.6351 | 1137013.2683
2 | 2555548.418 | 1137009.5565 | 2555544.7272 | 1137007.7495 | 2555527.4576 | 1136997.6051 | 2555522.8711 | 1136995.3489 | 2555517.7441 | 1136992.8299
3 | 2555556.147 | 1137013.3459 | 2555548.418 | 1137009.5565
4 | 2555548.418 | 1137009.5565 | 2555553.7713 | 1137000.001 | 2555564.6711 | 1136980.5545
5 | 2555556.147 | 1137013.3459 | 2555591.9234 | 1137030.904
6 | 2555570.4824 | 1136970.1866 | 2555564.6711 | 1136980.5545
7 | 2555591.9234 | 1137030.904 | 2555574.9489 | 1137051.9467
8 | 2555614.0798 | 1137041.7778 | 2555591.9234 | 1137030.904
9 | 2555601.9523 | 1137059.1843 | 2555600.2462 | 1137061.633
10 | 2555614.0798 | 1137041.7778 | 2555601.9523 | 1137059.1843
11 | 2555600.2462 | 1137061.633 | 2555591.2668 | 1137074.5211
12 | 2555614.0798 | 1137041.7778 | 2555641.715 | 1137055.414
13 | 2555614.0798 | 1137041.7778 | 2555624.1259 | 1137026.8407
14 | 2555641.715 | 1137055.414 | 2555655.947 | 1137062.4366
15 | 2555634.6292 | 1137011.2237 | 2555624.1259 | 1137026.8407
16 | 2555661.0929 | 1137064.9758 | 2555655.947 | 1137062.4366
17 | 2555574.9489 | 1137051.9467 | 2555561.8126 | 1137072.1406
18 | 2555649.7934 | 1136988.6765 | 2555634.6292 | 1137011.2237
19 | 2555539.1905 | 1137106.9169 | 2555551.1899 | 1137088.4705
20 | 2555561.8126 | 1137072.1406 | 2555551.1899 | 1137088.4705
21 | 2555592.1825 | 1137112.0285 | 2555571.0764 | 1137109.852 | 2555569.5526 | 1137115.1991
22 | 2555563.0224 | 1137138.1148 | 2555569.5526 | 1137115.1991
23 | 2555613.5068 | 1137114.2275 | 2555592.1825 | 1137112.0285
24 | 2555563.0224 | 1137138.1148 | 2555589.9368 | 1137140.6545
25 | 2555618.7645 | 1137114.7697 | 2555613.5068 | 1137114.2275
26 | 2555677.7516 | 1137073.1959 | 2555661.0929 | 1137064.9758
27 | 2555631.6133 | 1137137.8294 | 2555652.6694 | 1137140.2746
28 | 2555631.6133 | 1137137.8294 | 2555618.7645 | 1137114.7697
29 | 2555664.3061 | 1137141.6259 | 2555652.6694 | 1137140.2746
30 | 2555694.8272 | 1137098.4835 | 2555683.7723 | 1137114.1095
31 | 2555678.1597 | 1137122.0427 | 2555683.7723 | 1137114.1095
32 | 2555703.9142 | 1137085.6391 | 2555694.8272 | 1137098.4835
33 | 2555675.8717 | 1137125.2768 | 2555678.1597 | 1137122.0427
34 | 2555703.9142 | 1137085.6391 | 2555685.402 | 1137076.9708
35 | 2555703.9142 | 1137085.6391 | 2555712.7455 | 1137089.7731
36 | 2555675.8717 | 1137125.2768 | 2555664.3061 | 1137141.6259
37 | 2555685.402 | 1137076.9708 | 2555697.313 | 1137062.7117
38 | 2555685.402 | 1137076.9708 | 2555677.7516 | 1137073.1959
39 | 2555748.3532 | 1137106.4411 | 2555712.7455 | 1137089.7731
40 | 2555709.4243 | 1137048.2128 | 2555697.313 | 1137062.7117
41 | 2555773.0615 | 1137119.1928 | 2555749.438 | 1137106.9489 | 2555748.3532 | 1137106.4411
42 | 2555709.4243 | 1137048.2128 | 2555686.4359 | 1137032.4293 | 2555698.4839 | 1137018.7299
43 | 2555709.4243 | 1137048.2128 | 2555711.8207 | 1137045.3441
44 | 2555773.0615 | 1137119.1928 | 2555777.6101 | 1137121.5495 | 2555783.0824 | 1137123.9772
45 | 2555698.4839 | 1137018.7299 | 2555701.0312 | 1137015.8335
46 | 2555725.3932 | 1137029.0968 | 2555711.8207 | 1137045.3441
47 | 2555735.1017 | 1137017.475 | 2555725.3932 | 1137029.0968
48 | 2555735.1017 | 1137017.475 | 2555742.341 | 1137007.9144
49 | 2555735.1017 | 1137017.475 | 2555722.2802 | 1137009.8374
50 | 2555722.2802 | 1137009.8374 | 2555702.0545 | 1136997.7892
51 | 2555753.0301 | 1136993.7978 | 2555742.341 | 1137007.9144
52 | 2555753.0301 | 1136993.7978 | 2555768.7286 | 1137002.4332
53 | 2555753.0301 | 1136993.7978 | 2555756.8912 | 1136986.949
54 | 2555776.6883 | 1137006.8117 | 2555768.7286 | 1137002.4332
55 | 2555765.1888 | 1136972.2308 | 2555756.8912 | 1136986.949
56 | 2555765.1888 | 1136972.2308 | 2555737.7803 | 1136955.3992
57 | 2555765.1888 | 1136972.2308 | 2555771.1379 | 1136961.6956
58 | 2555729.884 | 1136950.55 | 2555737.7803 | 1136955.3992
59 | 2555771.1379 | 1136961.6956 | 2555779.9354 | 1136946.1163
60 | 2555729.884 | 1136950.55 | 2555719.9602 | 1136944.4558
61 | 2555788.0335 | 1136931.7757 | 2555779.9354 | 1136946.1163
62 | 2555777.2483 | 1137007.1198 | 2555776.6883 | 1137006.8117
63 | 2555713.5358 | 1136940.5106 | 2555719.9602 | 1136944.4558
64 | 2555801.1117 | 1136908.6234 | 2555788.0335 | 1136931.7757
65 | 2555796.4101 | 1137017.6603 | 2555777.2483 | 1137007.1198
66 | 2555713.5358 | 1136940.5106 | 2555701.2618 | 1136932.9731
67 | 2555698.7871 | 1136931.4533 | 2555701.2618 | 1136932.9731
68 | 2555801.1117 | 1136908.6234 | 2555807.2016 | 1136898.7484
69 | 2555801.1117 | 1136908.6234 | 2555770.6464 | 1136892.2568
70 | 2555770.6464 | 1136892.2568 | 2555760.0588 | 1136886.569 | 2555759.6935 | 1136887.0225
71 | 2555759.6935 | 1136887.0225 | 2555774.5098 | 1136840.8283
72 | 2555750.3325 | 1136898.6433 | 2555759.6935 | 1136887.0225
73 | 2555746.5644 | 1136903.3211 | 2555750.3325 | 1136898.6433
74 | 2555792.0402 | 1137087.4092 | 2555791.353 | 1137089.0338
75 | 2555794.821 | 1137080.8356 | 2555792.0402 | 1137087.4092
76 | 2555783.0824 | 1137123.9772 | 2555785.4668 | 1137102.9489 | 2555791.353 | 1137089.0338
77 | 2555783.0824 | 1137123.9772 | 2555797.7164 | 1137130.4732 | 2555810.7046 | 1137131.0108
78 | 2555843.885 | 1137131.7575 | 2555832.3925 | 1137131.9085 | 2555810.7046 | 1137131.0108
79 | 2555843.885 | 1137131.7575 | 2555848.5442 | 1137111.3684
80 | 2555853.3815 | 1137090.1999 | 2555848.5442 | 1137111.3684
81 | 2555796.4101 | 1137017.6603 | 2555804.4925 | 1137022.1063
82 | 2555811.5935 | 1137026.0125 | 2555804.4925 | 1137022.1063
83 | 2555811.5935 | 1137026.0125 | 2555827.3013 | 1137034.653
84 | 2555811.5935 | 1137026.0125 | 2555832.3278 | 1136984.3229

## bus_geodata
| x | y | coords
0 | 2555515.5699 | 1136991.7919
1 | 2555517.7441 | 1136992.8299
2 | 2555505.6351 | 1137013.2683
3 | 2555548.418 | 1137009.5565
4 | 2555556.147 | 1137013.3459
5 | 2555564.6711 | 1136980.5545
6 | 2555591.9234 | 1137030.904
7 | 2555570.4824 | 1136970.1866
8 | 2555601.9523 | 1137059.1843
9 | 2555600.2462 | 1137061.633
10 | 2555614.0798 | 1137041.7778
11 | 2555591.2668 | 1137074.5211
12 | 2555641.715 | 1137055.414
13 | 2555624.1259 | 1137026.8407
14 | 2555655.947 | 1137062.4366
15 | 2555574.9489 | 1137051.9467
16 | 2555634.6292 | 1137011.2237
17 | 2555539.1905 | 1137106.9169
18 | 2555551.1899 | 1137088.4705
19 | 2555561.8126 | 1137072.1406
20 | 2555569.5526 | 1137115.1991
21 | 2555592.1825 | 1137112.0285
22 | 2555563.0224 | 1137138.1148
23 | 2555613.5068 | 1137114.2275
24 | 2555661.0929 | 1137064.9758
25 | 2555649.7934 | 1136988.6765
26 | 2555589.9368 | 1137140.6545
27 | 2555631.6133 | 1137137.8294
28 | 2555652.6694 | 1137140.2746
29 | 2555618.7645 | 1137114.7697
30 | 2555683.7723 | 1137114.1095
31 | 2555694.8272 | 1137098.4835
32 | 2555678.1597 | 1137122.0427
33 | 2555703.9142 | 1137085.6392
34 | 2555675.8717 | 1137125.2768
35 | 2555685.402 | 1137076.9708
36 | 2555712.7455 | 1137089.7731
37 | 2555664.3061 | 1137141.6259
38 | 2555697.313 | 1137062.7117
39 | 2555677.7516 | 1137073.1959
40 | 2555748.3532 | 1137106.4411
41 | 2555709.4243 | 1137048.2128
42 | 2555773.0615 | 1137119.1928
43 | 2555698.4839 | 1137018.7299
44 | 2555711.8207 | 1137045.3441
45 | 2555701.0312 | 1137015.8335
46 | 2555725.3932 | 1137029.0968
47 | 2555735.1017 | 1137017.475
48 | 2555722.2802 | 1137009.8374
49 | 2555702.0545 | 1136997.7892
50 | 2555742.341 | 1137007.9144
51 | 2555753.0301 | 1136993.7978
52 | 2555768.7286 | 1137002.4332
53 | 2555756.8912 | 1136986.949
54 | 2555765.1888 | 1136972.2308
55 | 2555737.7803 | 1136955.3992
56 | 2555771.1379 | 1136961.6956
57 | 2555729.884 | 1136950.55
58 | 2555779.9354 | 1136946.1163
59 | 2555776.6883 | 1137006.8117
60 | 2555719.9602 | 1136944.4558
61 | 2555788.0335 | 1136931.7757
62 | 2555777.2483 | 1137007.1198
63 | 2555713.5358 | 1136940.5106
64 | 2555701.2618 | 1136932.9731
65 | 2555698.7871 | 1136931.4533
66 | 2555801.1117 | 1136908.6234
67 | 2555807.2016 | 1136898.7484
68 | 2555770.6464 | 1136892.2568
69 | 2555759.6935 | 1136887.0225
70 | 2555750.3325 | 1136898.6433
71 | 2555746.5644 | 1136903.3211
72 | 2555774.5098 | 1136840.8283
73 | 2555792.0402 | 1137087.4092
74 | 2555791.353 | 1137089.0338
75 | 2555794.821 | 1137080.8356
76 | 2555783.0824 | 1137123.9772
77 | 2555810.7046 | 1137131.0108
78 | 2555843.885 | 1137131.7575
79 | 2555848.5442 | 1137111.3684
80 | 2555853.3815 | 1137090.1999
81 | 2555796.4101 | 1137017.6603
82 | 2555804.4925 | 1137022.1063
83 | 2555811.5935 | 1137026.0125
84 | 2555827.3013 | 1137034.653
85 | 2555832.3278 | 1136984.3229
86 | 2555685.402 | 1137076.9708

## line_std_types
| c_nf_per_km | r_ohm_per_km | x_ohm_per_km | max_i_ka | type | q_mm2 | alpha | voltage_rating
NAYY 4x50 SE | 210 | 0.642 | 0.083 | 0.142 | cs | 50 | 0.00403 | LV
NAYY 4x120 SE | 264 | 0.225 | 0.08 | 0.242 | cs | 120 | 0.00403 | LV
NAYY 4x150 SE | 261 | 0.208 | 0.08 | 0.27 | cs | 150 | 0.00403 | LV
NA2XS2Y 1x95 RM/25 12/20 kV | 216 | 0.313 | 0.132 | 0.252 | cs | 95 | 0.00403 | MV
NA2XS2Y 1x185 RM/25 12/20 kV | 273 | 0.161 | 0.117 | 0.362 | cs | 185 | 0.00403 | MV
NA2XS2Y 1x240 RM/25 12/20 kV | 304 | 0.122 | 0.112 | 0.421 | cs | 240 | 0.00403 | MV
NA2XS2Y 1x95 RM/25 6/10 kV | 315 | 0.313 | 0.123 | 0.249 | cs | 95 | 0.00403 | MV
NA2XS2Y 1x185 RM/25 6/10 kV | 406 | 0.161 | 0.11 | 0.358 | cs | 185 | 0.00403 | MV
NA2XS2Y 1x240 RM/25 6/10 kV | 456 | 0.122 | 0.105 | 0.416 | cs | 240 | 0.00403 | MV
NA2XS2Y 1x150 RM/25 12/20 kV | 250 | 0.206 | 0.116 | 0.319 | cs | 150 | 0.00403 | MV
NA2XS2Y 1x120 RM/25 12/20 kV | 230 | 0.253 | 0.119 | 0.283 | cs | 120 | 0.00403 | MV
NA2XS2Y 1x70 RM/25 12/20 kV | 190 | 0.443 | 0.132 | 0.22 | cs | 70 | 0.00403 | MV
NA2XS2Y 1x150 RM/25 6/10 kV | 360 | 0.206 | 0.11 | 0.315 | cs | 150 | 0.00403 | MV
NA2XS2Y 1x120 RM/25 6/10 kV | 340 | 0.253 | 0.113 | 0.28 | cs | 120 | 0.00403 | MV
NA2XS2Y 1x70 RM/25 6/10 kV | 280 | 0.443 | 0.123 | 0.217 | cs | 70 | 0.00403 | MV
N2XS(FL)2Y 1x120 RM/35 64/110 kV | 112 | 0.153 | 0.166 | 0.366 | cs | 120 | 0.00393 | HV
N2XS(FL)2Y 1x185 RM/35 64/110 kV | 125 | 0.099 | 0.156 | 0.457 | cs | 185 | 0.00393 | HV
N2XS(FL)2Y 1x240 RM/35 64/110 kV | 135 | 0.075 | 0.149 | 0.526 | cs | 240 | 0.00393 | HV
N2XS(FL)2Y 1x300 RM/35 64/110 kV | 144 | 0.06 | 0.144 | 0.588 | cs | 300 | 0.00393 | HV
15-AL1/3-ST1A 0.4 | 11 | 1.8769 | 0.35 | 0.105 | ol | 16 | 0.00403 | LV
24-AL1/4-ST1A 0.4 | 11.25 | 1.2012 | 0.335 | 0.14 | ol | 24 | 0.00403 | LV
48-AL1/8-ST1A 0.4 | 12.2 | 0.5939 | 0.3 | 0.21 | ol | 48 | 0.00403 | LV
94-AL1/15-ST1A 0.4 | 13.2 | 0.306 | 0.29 | 0.35 | ol | 94 | 0.00403 | LV
34-AL1/6-ST1A 10.0 | 9.7 | 0.8342 | 0.36 | 0.17 | ol | 34 | 0.00403 | MV
48-AL1/8-ST1A 10.0 | 10.1 | 0.5939 | 0.35 | 0.21 | ol | 48 | 0.00403 | MV
70-AL1/11-ST1A 10.0 | 10.4 | 0.4132 | 0.339 | 0.29 | ol | 70 | 0.00403 | MV
94-AL1/15-ST1A 10.0 | 10.75 | 0.306 | 0.33 | 0.35 | ol | 94 | 0.00403 | MV
122-AL1/20-ST1A 10.0 | 11.1 | 0.2376 | 0.323 | 0.41 | ol | 122 | 0.00403 | MV
149-AL1/24-ST1A 10.0 | 11.25 | 0.194 | 0.315 | 0.47 | ol | 149 | 0.00403 | MV
34-AL1/6-ST1A 20.0 | 9.15 | 0.8342 | 0.382 | 0.17 | ol | 34 | 0.00403 | MV
48-AL1/8-ST1A 20.0 | 9.5 | 0.5939 | 0.372 | 0.21 | ol | 48 | 0.00403 | MV
70-AL1/11-ST1A 20.0 | 9.7 | 0.4132 | 0.36 | 0.29 | ol | 70 | 0.00403 | MV
94-AL1/15-ST1A 20.0 | 10 | 0.306 | 0.35 | 0.35 | ol | 94 | 0.00403 | MV
122-AL1/20-ST1A 20.0 | 10.3 | 0.2376 | 0.344 | 0.41 | ol | 122 | 0.00403 | MV
149-AL1/24-ST1A 20.0 | 10.5 | 0.194 | 0.337 | 0.47 | ol | 149 | 0.00403 | MV
184-AL1/30-ST1A 20.0 | 10.75 | 0.1571 | 0.33 | 0.535 | ol | 184 | 0.00403 | MV
243-AL1/39-ST1A 20.0 | 11 | 0.1188 | 0.32 | 0.645 | ol | 243 | 0.00403 | MV
48-AL1/8-ST1A 110.0 | 8 | 0.5939 | 0.46 | 0.21 | ol | 48 | 0.00403 | HV
70-AL1/11-ST1A 110.0 | 8.4 | 0.4132 | 0.45 | 0.29 | ol | 70 | 0.00403 | HV
94-AL1/15-ST1A 110.0 | 8.65 | 0.306 | 0.44 | 0.35 | ol | 94 | 0.00403 | HV
122-AL1/20-ST1A 110.0 | 8.5 | 0.2376 | 0.43 | 0.41 | ol | 122 | 0.00403 | HV
149-AL1/24-ST1A 110.0 | 8.75 | 0.194 | 0.41 | 0.47 | ol | 149 | 0.00403 | HV
184-AL1/30-ST1A 110.0 | 8.8 | 0.1571 | 0.4 | 0.535 | ol | 184 | 0.00403 | HV
243-AL1/39-ST1A 110.0 | 9 | 0.1188 | 0.39 | 0.645 | ol | 243 | 0.00403 | HV
305-AL1/39-ST1A 110.0 | 9.2 | 0.0949 | 0.38 | 0.74 | ol | 305 | 0.00403 | HV
490-AL1/64-ST1A 110.0 | 9.75 | 0.059 | 0.37 | 0.96 | ol | 490 | 0.00403 | HV
679-AL1/86-ST1A 110.0 | 9.95 | 0.042 | 0.36 | 1.15 | ol | 679 | 0.00403 | HV
490-AL1/64-ST1A 220.0 | 10 | 0.059 | 0.285 | 0.96 | ol | 490 | 0.00403 | HV
679-AL1/86-ST1A 220.0 | 11.7 | 0.042 | 0.275 | 1.15 | ol | 679 | 0.00403 | HV
490-AL1/64-ST1A 380.0 | 11 | 0.059 | 0.253 | 0.96 | ol | 490 | 0.00403 | HV
679-AL1/86-ST1A 380.0 | 14.6 | 0.042 | 0.25 | 1.15 | ol | 679 | 0.00403 | HV

## trafo_std_types
| i0_percent | pfe_kw | vkr_percent | sn_mva | vn_lv_kv | vn_hv_kv | vk_percent | shift_degree | vector_group | tap_side | tap_neutral | tap_min | tap_max | tap_step_degree | tap_step_percent | tap_phase_shifter
160 MVA 380/110 kV | 0.06 | 60 | 0.25 | 160 | 110 | 380 | 12.2 | 0 | Yy0 | hv | 0 | -9 | 9 | 0 | 1.5 | FALSE
100 MVA 220/110 kV | 0.06 | 55 | 0.26 | 100 | 110 | 220 | 12 | 0 | Yy0 | hv | 0 | -9 | 9 | 0 | 1.5 | FALSE
63 MVA 110/20 kV | 0.04 | 22 | 0.32 | 63 | 20 | 110 | 18 | 150 | YNd5 | hv | 0 | -9 | 9 | 0 | 1.5 | FALSE
40 MVA 110/20 kV | 0.05 | 18 | 0.34 | 40 | 20 | 110 | 16.2 | 150 | YNd5 | hv | 0 | -9 | 9 | 0 | 1.5 | FALSE
25 MVA 110/20 kV | 0.07 | 14 | 0.41 | 25 | 20 | 110 | 12 | 150 | YNd5 | hv | 0 | -9 | 9 | 0 | 1.5 | FALSE
63 MVA 110/10 kV | 0.04 | 22 | 0.32 | 63 | 10 | 110 | 18 | 150 | YNd5 | hv | 0 | -9 | 9 | 0 | 1.5 | FALSE
40 MVA 110/10 kV | 0.05 | 18 | 0.34 | 40 | 10 | 110 | 16.2 | 150 | YNd5 | hv | 0 | -9 | 9 | 0 | 1.5 | FALSE
25 MVA 110/10 kV | 0.07 | 14 | 0.41 | 25 | 10 | 110 | 12 | 150 | YNd5 | hv | 0 | -9 | 9 | 0 | 1.5 | FALSE
0.25 MVA 20/0.4 kV | 0.32 | 0.8 | 1.44 | 0.25 | 0.4 | 20 | 6 | 150 | Yzn5 | hv | 0 | -2 | 2 | 0 | 2.5 | FALSE
0.4 MVA 20/0.4 kV | 0.3375 | 1.35 | 1.425 | 0.4 | 0.4 | 20 | 6 | 150 | Dyn5 | hv | 0 | -2 | 2 | 0 | 2.5 | FALSE
0.63 MVA 20/0.4 kV | 0.2619 | 1.65 | 1.206 | 0.63 | 0.4 | 20 | 6 | 150 | Dyn5 | hv | 0 | -2 | 2 | 0 | 2.5 | FALSE
0.25 MVA 10/0.4 kV | 0.24 | 0.6 | 1.2 | 0.25 | 0.4 | 10 | 4 | 150 | Dyn5 | hv | 0 | -2 | 2 | 0 | 2.5 | FALSE
0.4 MVA 10/0.4 kV | 0.2375 | 0.95 | 1.325 | 0.4 | 0.4 | 10 | 4 | 150 | Dyn5 | hv | 0 | -2 | 2 | 0 | 2.5 | FALSE
0.63 MVA 10/0.4 kV | 0.1873 | 1.18 | 1.0794 | 0.63 | 0.4 | 10 | 4 | 150 | Dyn5 | hv | 0 | -2 | 2 | 0 | 2.5 | FALSE

## trafo3w_std_types
| sn_hv_mva | sn_mv_mva | sn_lv_mva | vn_hv_kv | vn_mv_kv | vn_lv_kv | vk_hv_percent | vk_mv_percent | vk_lv_percent | vkr_hv_percent | vkr_mv_percent | vkr_lv_percent | pfe_kw | i0_percent | shift_mv_degree | shift_lv_degree | vector_group | tap_side | tap_neutral | tap_min | tap_max | tap_step_percent
63/25/38 MVA 110/20/10 kV | 63 | 25 | 38 | 110 | 20 | 10 | 10.4 | 10.4 | 10.4 | 0.28 | 0.32 | 0.35 | 35 | 0.89 | 0 | 0 | YN0yn0yn0 | hv | 0 | -10 | 10 | 1.2
63/25/38 MVA 110/10/10 kV | 63 | 25 | 38 | 110 | 10 | 10 | 10.4 | 10.4 | 10.4 | 0.28 | 0.32 | 0.35 | 35 | 0.89 | 0 | 0 | YN0yn0yn0 | hv | 0 | -10 | 10 | 1.2

## fuse_std_types
| fuse_type | i_rated_a | t_avg | t_min | t_total | x_avg | x_min | x_total
HV 100A | HV 100A | 100 | 0 | [10.0, 3.64, 0.854, 0.281, 0.1, 0.0531, 0.022, 0.01] | [10.0, 4.267, 1.21, 0.403, 0.1, 0.058, 0.022, 0.01] | 0 | [300.0, 350.0, 450.0, 550.0, 700.0, 850.0, 1200.0, 1752.0] | [600.0, 700.0, 900.0, 1150.0, 1665.0, 2000.0, 3000.0, 4313.0]
HV 10A | HV 10A | 10 | 0 | [10.0, 1675.0, 0.344, 0.156, 0.1, 0.0417, 0.0171, 0.01] | [10.0, 1.3, 0.3, 0.155, 0.1, 0.0555, 0.023, 0.01] | 0 | [30.0, 32.0, 35.0, 37.0, 39.0, 50.0, 70.0, 88.0] | [60.0, 70.0, 80.0, 87.0, 94.0, 110.0, 150.0, 216.0]
HV 125A | HV 125A | 125 | 0 | [10.0, 1.82, 0.344, 0.1, 0.0467, 0.0269, 0.01] | [10.0, 2.478, 0.426, 0.1, 0.0427, 0.0211, 0.01] | 0 | [375.0, 500.0, 700.0, 925.0, 1200.0, 1500.0, 2341.0] | [750.0, 1000.0, 1500.0, 2200.0, 3000.0, 4000.0, 5765.0]
HV 160A | HV 160A | 160 | 0 | [10.0, 4.15, 1.03, 0.198, 0.1, 0.051, 0.0172, 0.01] | [10.0, 2.3, 0.734, 0.274, 0.1, 0.046, 0.0177, 0.01] | 0 | [480.0, 550.0, 700.0, 1000.0, 1260.0, 1600.0, 2500.0, 3227.0] | [960.0, 1300.0, 1700.0, 2200.0, 2996.0, 4000.0, 6000.0, 7946.0]
HV 16A | HV 16A | 16 | 0 | [10.0, 0.352, 0.164, 0.1, 0.0649, 0.0342, 0.01] | [10.0, 2.34, 0.722, 0.181, 0.1, 0.055, 0.0296, 0.01] | 0 | [48.0, 60.0, 65.0, 71.0, 80.0, 100.0, 162.0] | [96.0, 110.0, 125.0, 150.0, 168.0, 200.0, 250.0, 398.0]
HV 200A | HV 200A | 200 | 0 | [10.0, 4.267, 1.21, 0.403, 0.1, 0.058, 0.022, 0.01] | [10.0, 3.73, 1.654, 0.328, 0.1, 0.0531, 0.019, 0.01] | 0 | [600.0, 700.0, 900.0, 1150.0, 1665.0, 2000.0, 3000.0, 4313.0] | [1200.0, 1500.0, 1800.0, 2700.0, 3960.0, 5000.0, 7500.0, 10620.0]
HV 20A | HV 20A | 20 | 0 | [10.0, 1.3, 0.3, 0.155, 0.1, 0.0555, 0.023, 0.01] | [10.0, 1.3, 0.161, 0.1, 0.0611, 0.0399, 0.0141, 0.01] | 0 | [60.0, 70.0, 80.0, 87.0, 94.0, 110.0, 150.0, 216.0] | [120.0, 150.0, 200.0, 223.0, 260.0, 300.0, 450.0, 532.0]
HV 25A | HV 25A | 25 | 0 | [10.0, 2.512, 0.833, 0.299, 0.1, 0.0372, 0.0223, 0.01] | [10.0, 3.125, 0.597, 0.198, 0.1, 0.0378, 0.022, 0.01] | 0 | [75.0, 82.0, 90.0, 100.0, 124.0, 170.0, 200.0, 289.0] | [150.0, 170.0, 210.0, 250.0, 294.0, 400.0, 500.0, 711.0]
HV 31.5A | HV 31.5A | 31.5 | 0 | [10.0, 2.34, 0.722, 0.181, 0.1, 0.055, 0.0296, 0.01] | [10.0, 2.84, 0.368, 0.164, 0.1, 0.0621, 0.0378, 0.0195, 0.01] | 0 | [95.0, 110.0, 125.0, 150.0, 165.0, 200.0, 250.0, 390.0] | [189.0, 220.0, 300.0, 350.0, 393.0, 450.0, 530.0, 700.0, 960.0]
HV 40A | HV 40A | 40 | 0 | [10.0, 1.3, 0.161, 0.1, 0.0611, 0.0399, 0.0141, 0.01] | [10.0, 2.05, 0.369, 0.198, 0.1, 0.051, 0.0298, 0.01] | 0 | [120.0, 150.0, 200.0, 223.0, 260.0, 300.0, 450.0, 532.0] | [240.0, 300.0, 400.0, 450.0, 530.0, 650.0, 800.0, 1311.0]
HV 50A | HV 50A | 50 | 0 | [10.0, 3.215, 0.597, 0.198, 0.1, 0.0378, 0.022, 0.01] | [10.0, 3.64, 0.854, 0.281, 0.1, 0.0531, 0.022, 0.01] | 0 | [150.0, 170.0, 210.0, 250.0, 294.0, 400.0, 500.0, 711.0] | [300.0, 350.0, 450.0, 550.0, 700.0, 850.0, 1200.0, 1752.0]
HV 6.3A | HV 6.3A | 6.3 | 0 | [10.0, 1.39, 0.344, 0.168, 0.1, 0.056, 0.0263, 0.01] | [10.0, 1.711, 0.516, 0.198, 0.1, 0.0634, 0.0303, 0.01] | 0 | [19.0, 19.5, 20.4, 20.8, 22.0, 25.0, 32.0, 48.0] | [38.0, 40.0, 43.0, 48.0, 53.0, 60.0, 75.0, 118.0]
HV 63A | HV 63A | 63 | 0 | [10.0, 2.84, 0.368, 0.164, 0.1, 0.0621, 0.0378, 0.0195, 0.01] | [10.0, 1.82, 0.344, 0.1, 0.0467, 0.0269, 0.01] | 0 | [189.0, 220.0, 300.0, 350.0, 393.0, 450.0, 530.0, 700.0, 961.0] | [378.0, 500.0, 700.0, 934.0, 1200.0, 1500.0, 2366.0]
HV 80A | HV 80A | 80 | 0 | [10.0, 2.05, 0.369, 0.198, 0.1, 0.051, 0.0298, 0.01] | [10.0, 4.15, 1.03, 0.198, 0.1, 0.051, 0.0172, 0.01] | 0 | [240.0, 300.0, 400.0, 450.0, 530.0, 650.0, 800.0, 1311.0] | [480.0, 550.0, 700.0, 1000.0, 1260.0, 1600.0, 2500.0, 3227.0]
Siemens NH-1-100 | Siemens NH-1-100 | 100 | [5400.0, 2000.0, 400.0, 20.0, 1.0, 0.2, 0.012, 0.004] | 0 | 0 | [150.0, 190.0, 250.0, 430.0, 900.0, 1250.0, 2700.0, 3600.0] | 0 | 0
Siemens NH-1-125 | Siemens NH-1-125 | 125 | [4800.0, 120.0, 7.0, 0.1, 0.004] | 0 | 0 | [180.0, 400.0, 740.0, 2000.0, 4250.0] | 0 | 0
Siemens NH-1-16 | Siemens NH-1-16 | 16 | [4000.0, 400.0, 2.0, 0.1, 0.04, 0.01] | 0 | 0 | [26.0, 35.0, 75.0, 150.0, 200.0, 300.0] | 0 | 0
Siemens NH-1-160 | Siemens NH-1-160 | 160 | [4800.0, 120.0, 7.0, 0.1, 0.004] | 0 | 0 | [210.0, 500.0, 900.0, 2300.0, 5000.0] | 0 | 0
Siemens NH-1-25 | Siemens NH-1-25 | 25 | [4000.0, 1000.0, 10.0, 0.2, 0.02, 0.01] | 0 | 0 | [40.0, 50.0, 100.0, 210.0, 400.0, 500.0] | 0 | 0
Siemens NH-1-50 | Siemens NH-1-50 | 50 | [4000.0, 40.0, 4.0, 1.0, 0.02, 0.01] | 0 | 0 | [86.0, 200.0, 300.0, 400.0, 1000.0, 1280.0] | 0 | 0
Siemens NH-1-63 | Siemens NH-1-63 | 63 | [4000.0, 100.0, 10.0, 2.0, 0.04, 0.01] | 0 | 0 | [100.0, 200.0, 300.0, 400.0, 1000.0, 1500.0] | 0 | 0
Siemens NH-1-80 | Siemens NH-1-80 | 80 | [4800.0, 120.0, 7.0, 0.1, 0.01] | 0 | 0 | [150.58, 250.0, 450.0, 1150.0, 2470.0] | 0 | 0
Siemens NH-2-1000 | Siemens NH-2-1000 | 1000 | [4800.0, 120.0, 7.0, 0.1, 0.004] | 0 | 0 | [1900.0, 3500.0, 8400.0, 24000.0, 52000.0] | 0 | 0
Siemens NH-2-200 | Siemens NH-2-200 | 200 | [4800.0, 120.0, 7.0, 0.1, 0.004] | 0 | 0 | [280.0, 650.0, 1200.0, 3000.0, 7000.0] | 0 | 0
Siemens NH-2-224 | Siemens NH-2-224 | 224 | [4800.0, 120.0, 7.0, 0.2, 0.04, 0.004] | 0 | 0 | [400.0, 750.0, 1453.0, 3025.0, 4315.0, 7600.0] | 0 | 0
Siemens NH-2-250 | Siemens NH-2-250 | 250 | [4800.0, 120.0, 7.0, 0.1, 0.004] | 0 | 0 | [450.0, 800.0, 1650.0, 4000.0, 8500.0] | 0 | 0
Siemens NH-2-315 | Siemens NH-2-315 | 315 | [4800.0, 120.0, 7.0, 0.1, 0.004] | 0 | 0 | [550.0, 920.0, 1900.0, 5000.0, 11000.0] | 0 | 0
Siemens NH-2-355 | Siemens NH-2-355 | 355 | [4800.0, 120.0, 6.0, 0.1, 0.004] | 0 | 0 | [650.0, 1116.27, 2350.0, 5840.0, 12790.0] | 0 | 0
Siemens NH-2-400 | Siemens NH-2-400 | 400 | [4800.0, 120.0, 7.0, 0.1, 0.004] | 0 | 0 | [720.0, 1350.0, 2800.0, 6500.0, 15000.0] | 0 | 0
Siemens NH-2-425 | Siemens NH-2-425 | 425 | [4800.0, 120.0, 7.0, 0.1, 0.004] | 0 | 0 | [850.0, 1500.0, 3050.0, 7500.0, 16500.0] | 0 | 0
Siemens NH-2-630 | Siemens NH-2-630 | 630 | [4800.0, 120.0, 7.0, 0.1, 0.004] | 0 | 0 | [1200.0, 2000.0, 4800.0, 12000.0, 26000.0] | 0 | 0

## dtypes
| element | column | dtype
0 | bus | name | object
1 | bus | vn_kv | float64
2 | bus | type | object
3 | bus | zone | object
4 | bus | in_service | bool
5 | load | name | object
6 | load | bus | uint32
7 | load | p_mw | float64
8 | load | q_mvar | float64
9 | load | const_z_percent | float64
10 | load | const_i_percent | float64
11 | load | sn_mva | float64
12 | load | scaling | float64
13 | load | in_service | bool
14 | load | type | object
15 | ext_grid | name | object
16 | ext_grid | bus | uint32
17 | ext_grid | vm_pu | float64
18 | ext_grid | va_degree | float64
19 | ext_grid | slack_weight | float64
20 | ext_grid | in_service | bool
21 | line | name | object
22 | line | std_type | object
23 | line | from_bus | uint32
24 | line | to_bus | uint32
25 | line | length_km | float64
26 | line | r_ohm_per_km | float64
27 | line | x_ohm_per_km | float64
28 | line | c_nf_per_km | float64
29 | line | g_us_per_km | float64
30 | line | max_i_ka | float64
31 | line | df | float64
32 | line | parallel | uint32
33 | line | type | object
34 | line | in_service | bool
35 | trafo | name | object
36 | trafo | std_type | object
37 | trafo | hv_bus | uint32
38 | trafo | lv_bus | uint32
39 | trafo | sn_mva | float64
40 | trafo | vn_hv_kv | float64
41 | trafo | vn_lv_kv | float64
42 | trafo | vk_percent | float64
43 | trafo | vkr_percent | float64
44 | trafo | pfe_kw | float64
45 | trafo | i0_percent | float64
46 | trafo | shift_degree | float64
47 | trafo | tap_side | object
48 | trafo | tap_neutral | int32
49 | trafo | tap_min | int32
50 | trafo | tap_max | int32
51 | trafo | tap_step_percent | float64
52 | trafo | tap_step_degree | float64
53 | trafo | tap_pos | int32
54 | trafo | tap_phase_shifter | bool
55 | trafo | parallel | uint32
56 | trafo | df | float64
57 | trafo | in_service | bool
58 | line_geodata | coords | object
59 | bus_geodata | x | float64
60 | bus_geodata | y | float64
61 | bus_geodata | coords | object

## parameters
| version | format_version | converged | OPF_converged | name | f_hz | sn_mva
0 | 2.14.6 | 2.14.0 | FALSE | FALSE |  | 50 | 1